## Sheet1
variables | type | units | values | description
fixedse.yaw | input | deg | [0.]
fixedse.rho_water | input | kg/m**3 | [1025.]
fixedse.z0 | input | m | [0.]
fixedse.water_depth | input | m | [-20.]
fixedse.Uc | input | m/s | [0.] | mean current speed
fixedse.Hsig_wave | input | m | [4.52]
fixedse.Tsig_wave | input | s | [9.45]
fixedse.beta_wave | input | deg | [0.]
fixedse.mu_water | input | kg/m/s | [0.0013351]
fixedse.ca_usr | input |  | [-1.]
fixedse.cd_usr | input |  | [-1.]
fixedse.env.Uref | input | m/s | [0.]
fixedse.shearExp | input |  | [0.12]
fixedse.beta_wind | input | deg | [0.]
fixedse.rho_air | input | kg/m**3 | [1.225]
fixedse.mu_air | input | kg/m/s | [1.81e-05]
fixedse.s_all | input |  | [0. 0. 0. 0. 0. 0. 0. 0. 0. 0. 0. 0. 0. 0. 0. 0. 0. 0. 0.]
fixedse.member.s_ghost1 | input |  | [0.]
fixedse.member.s_ghost2 | input |  | [1.]
fixedse.s_const2 | input |  | [0.]
fixedse.monopile_layer_thickness | input | m | [[0.05045858 0.05942742 0.14509201 0.05637616 0.13109693 0.04393484 0.12102924]]
fixedse.monopile_outer_diameter_in | input | m | [10. 10. 10. 10. 10. 10. 10.]
fixedse.E_mat | input | Pa | [[3.440e+09 3.440e+09 3.440e+09] [2.000e+11 2.000e+11 2.000e+11] [2.050e+11 2.050e+11 2.050e+11] [1.180e+11 1.180e+11 1.180e+11] [4.460e+10 1.700e+10 1.670e+10] [1.145e+11 8.390e+09 8.390e+09] [1.110e+10 1.110e+10 1.670e+10] [2.870e+10 1.660e+10 1.670e+10] [1.292e+08 1.292e+08 1.292e+08] [1.000e+06 1.000e+06 1.000e+06] [4.560e+06 4.560e+06 4.560e+06]]
fixedse.E_user | input | Pa | [0.]
fixedse.G_mat | input | Pa | [[1.32300000e+09 1.32300000e+09 1.32300000e+09] [7.93000000e+10 7.93000000e+10 7.93000000e+10] [8.00000000e+10 8.00000000e+10 8.00000000e+10] [4.76000000e+10 4.76000000e+10 4.76000000e+10] [3.27000000e+09 3.48000000e+09 3.50000000e+09] [5.99000000e+09 5.99000000e+09 5.99000000e+09] [1.35300000e+10 3.49000000e+09 3.49000000e+09] [8.40000000e+09 3.49000000e+09 3.49000000e+09] [4.89469697e+07 4.89469697e+07 4.89469697e+07] [3.12500000e+05 3.12500000e+05 3.12500000e+05] [1.52000000e+06 1.52000000e+06 1.52000000e+06]]
fixedse.sigma_y_mat | input | Pa | [0.00e+00 3.45e+08 4.85e+08 2.65e+08 0.00e+00 0.00e+00 0.00e+00 0.00e+00 0.00e+00 0.00e+00 0.00e+00]
fixedse.sigma_ult_mat | input | Pa | [[7.400e+01 7.400e+01 7.400e+01] [4.500e+08 4.500e+08 4.500e+08] [8.140e+08 8.140e+08 8.140e+08] [3.100e+08 3.100e+08 3.100e+08] [6.092e+08 3.810e+07 1.529e+07] [1.546e+09 0.000e+00 0.000e+00] [4.290e+07 4.260e+07 1.530e+07] [3.960e+08 7.640e+07 1.530e+07] [2.083e+06 2.083e+06 2.083e+06] [0.000e+00 0.000e+00 0.000e+00] [6.900e+05 6.900e+05 6.900e+05]]
fixedse.wohler_exp_mat | input |  | [ 1. 3. 3. 3. 10. 16.1 10. 10. 1. 1. 1. ]
fixedse.wohler_A_mat | input |  | [8.70000000e+01 3.55346484e+10 3.55346484e+10 3.55346484e+10 6.09200000e+08 1.54600000e+09 1.13200000e+08 4.48900000e+08 2.08300000e+06 0.00000000e+00 6.90000000e+05]
fixedse.rho_mat | input | kg/m**3 | [1235. 7800. 7850. 7200. 1940. 1220. 1940. 1940. 130. 1150. 1100.]
fixedse.unit_cost_mat | input | USD/kg | [ 7.23 0.7 0.9 0.5 1.87 30. 3. 2.86 13. 3.63 9. ]
fixedse.outfitting_factor_in | input |  | [1.07]
fixedse.monopile_layer_materials | input | Unavailable | ['steel']
fixedse.member.ballast_materials | input | Unavailable | []
fixedse.material_names | input | Unavailable | ['Gelcoat', 'steel', 'steel_drive', 'cast_iron', 'glass_uni', 'CarbonUD', 'glass_biax', 'glass_triax', 'medium_density_foam', 'resin', 'adhesive']
fixedse.labor_cost_rate | input | USD/min | [0.98]
fixedse.painting_cost_rate | input | USD/m**2 | [30.]
fixedse.transition_piece_mass | input | kg | [100000.]
fixedse.transition_piece_cost | input | USD | [500000.]
fixedse.gravity_foundation_mass | input | kg | [0.]
fixedse.monopile.rna_F | input | N | [[ 2.91197623e+06] [-3.35507584e+03] [-6.52190415e+06]]
fixedse.monopile.rna_M | input | N*m | [[ -664794.56693064] [-11953596.04597049] [ 6489575.1101613 ]]
fixedse.rna_mass | input | kg | [982862.]
fixedse.rna_I | input | kg*m**2 | [4.16658931e+08 2.72234714e+08 2.53033716e+08 2.02613158e+02 1.08611945e+07 1.44041114e+05]
fixedse.rna_cg | input | m | [-6.45454143 -0.08333288 4.71047874]
fixedse.post.section_L | input | m | [0. 0. 0. 0. 0. 0. 0. 0. 0. 0. 0. 0. 0. 0. 0. 0. 0. 0.]
fixedse.post_monopile_tower.section_rho | input | kg/m**3 | [0. 0. 0. 0. 0. 0. 0. 0. 0. 0. 0. 0. 0. 0. 0. 0. 0. 0. 0. 0. 0. 0. 0. 0. 0. 0. 0. 0. 0. 0.]
fixedse.post_monopile_tower.section_E | input | Pa | [0. 0. 0. 0. 0. 0. 0. 0. 0. 0. 0. 0. 0. 0. 0. 0. 0. 0. 0. 0. 0. 0. 0. 0. 0. 0. 0. 0. 0. 0.]
fixedse.post_monopile_tower.section_G | input | Pa | [0. 0. 0. 0. 0. 0. 0. 0. 0. 0. 0. 0. 0. 0. 0. 0. 0. 0. 0. 0. 0. 0. 0. 0. 0. 0. 0. 0. 0. 0.]
fixedse.post_monopile_tower.section_L | input | m | [0. 0. 0. 0. 0. 0. 0. 0. 0. 0. 0. 0. 0. 0. 0. 0. 0. 0. 0. 0. 0. 0. 0. 0. 0. 0. 0. 0. 0. 0.]
fixedse.tower_base_diameter | input | m | [10.]
fixedse.monopile_top_diameter | input | m | [10.]
fixedse.G_soil | input | Pa | [1.4e+08]
fixedse.nu_soil | input |  | [0.4]
fixedse.soil.k_usr | input | N/m | [-1. -1. -1. -1. -1. -1.]
tcc.main_bearing_mass | input | kg | [0.]
tcc.bearing_mass_cost_coeff | input | USD/kg | [4.5]
tcc.bedplate_mass | input | kg | [0.]
tcc.bedplate_mass_cost_coeff | input | USD/kg | [2.9]
tcc.blade_mass | input | kg | [0.]
tcc.blade_mass_cost_coeff | input | USD/kg | [14.6]
tcc.blade_cost_external | input | USD | [0.]
tcc.brake_mass | input | kg | [0.]
tcc.brake_mass_cost_coeff | input | USD/kg | [3.6254]
tcc.machine_rating | input | kW | [15000.]
tcc.controls_machine_rating_cost_coeff | input | USD/kW | [21.15]
tcc.converter_mass | input | kg | [0.]
tcc.converter_mass_cost_coeff | input | USD/kg | [18.8]
tcc.cover_mass | input | kg | [0.]
tcc.cover_mass_cost_coeff | input | USD/kg | [5.7]
tcc.elec_connec_machine_rating_cost_coeff | input | USD/kW | [41.85]
tcc.gearbox_mass | input | kg | [0.]
tcc.gearbox_torque_density | input | N*m/kg | [200.] | In 2024, modern 5-7MW gearboxes are able to reach 200 Nm/kg
tcc.gearbox_torque_cost | input | USD/kN/m | [50.] | In 2024, modern 5-7MW gearboxes cost approx $50/kNm
tcc.generator_mass | input | kg | [0.]
tcc.generator_mass_cost_coeff | input | USD/kg | [12.4]
tcc.generator_cost_external | input | USD | [0.]
tcc.hss_mass | input | kg | [0.]
tcc.hss_mass_cost_coeff | input | USD/kg | [6.8]
tcc.hub_mass | input | kg | [0.]
tcc.pitch_system_mass | input | kg | [0.]
tcc.spinner_mass | input | kg | [0.]
tcc.hub_assemblyCostMultiplier | input |  | [0.]
tcc.hub_overheadCostMultiplier | input |  | [0.]
tcc.hub_profitMultiplier | input |  | [0.]
tcc.hub_transportMultiplier | input |  | [0.]
tcc.hub_mass_cost_coeff | input | USD/kg | [3.9]
tcc.hvac_mass | input | kg | [0.]
tcc.hvac_mass_cost_coeff | input | USD/kg | [124.]
tcc.lss_mass | input | kg | [0.]
tcc.lss_mass_cost_coeff | input | USD/kg | [11.9]
tcc.yaw_mass | input | kg | [0.]
tcc.platforms_mass | input | kg | [0.]
tcc.transformer_mass | input | kg | [0.]
tcc.nacelle_assemblyCostMultiplier | input |  | [0.]
tcc.nacelle_overheadCostMultiplier | input |  | [0.]
tcc.nacelle_profitMultiplier | input |  | [0.]
tcc.nacelle_transportMultiplier | input |  | [0.]
tcc.main_bearing_number | input | Unavailable | 2
tcc.pitch_system_mass_cost_coeff | input | USD/kg | [22.1]
tcc.platforms_mass_cost_coeff | input | USD/kg | [17.1]
tcc.crane_cost | input | USD | [12000.]
tcc.crane | input | Unavailable | FALSE
tcc.blade_number | input | Unavailable | 3
tcc.spinner_mass_cost_coeff | input | USD/kg | [11.1]
tcc.tower_assemblyCostMultiplier | input |  | [0.]
tcc.tower_overheadCostMultiplier | input |  | [0.]
tcc.tower_profitMultiplier | input |  | [0.]
tcc.tower_transportMultiplier | input |  | [0.]
tcc.tower_mass_cost_coeff | input | USD/kg | [2.65900098]
tcc.transformer_mass_cost_coeff | input | USD/kg | [18.8]
tcc.turbine_assemblyCostMultiplier | input |  | [0.]
tcc.turbine_overheadCostMultiplier | input |  | [0.]
tcc.turbine_profitMultiplier | input |  | [0.]
tcc.turbine_transportMultiplier | input |  | [0.]
tcc.yaw_mass_cost_coeff | input | USD/kg | [8.3]
towerse.env.distLoads.waveLoads_Px | input | N/m | [0. 0. 0. 0. 0. 0. 0. 0. 0. 0. 0. 0. 0.]
towerse.env.distLoads.waveLoads_Py | input | N/m | [0. 0. 0. 0. 0. 0. 0. 0. 0. 0. 0. 0. 0.]
towerse.env.distLoads.waveLoads_Pz | input | N/m | [0. 0. 0. 0. 0. 0. 0. 0. 0. 0. 0. 0. 0.]
towerse.env.distLoads.waveLoads_qdyn | input | N/m**2 | [0. 0. 0. 0. 0. 0. 0. 0. 0. 0. 0. 0. 0.]
towerse.env.distLoads.waveLoads_z | input | m | [0. 0. 0. 0. 0. 0. 0. 0. 0. 0. 0. 0. 0.]
towerse.env.distLoads.waveLoads_beta | input | deg | [0.]
towerse.yaw | input | deg | [0.]
towerse.env.Uref | input | m/s | [19.58797753]
towerse.z0 | input | m | [0.]
towerse.shearExp | input |  | [0.12]
towerse.beta_wind | input | deg | [0.]
towerse.rho_air | input | kg/m**3 | [1.225]
towerse.mu_air | input | kg/m/s | [1.81e-05]
towerse.cd_usr | input |  | [-1.]
towerse.s_all | input |  | [0. 0. 0. 0. 0. 0. 0. 0. 0. 0. 0. 0. 0.]
towerse.rho_water | input | kg/m**3 | [0.]
towerse.member.s_ghost1 | input |  | [0.]
towerse.member.s_ghost2 | input |  | [1.]
towerse.member.s_const1 | input |  | [0.]
towerse.member.s_const2 | input |  | [0.]
towerse.tower_layer_thickness | input | m | [[0.08000787 0.05507333 0.01943857 0.008654 0.01654327]]
towerse.tower_outer_diameter_in | input | m | [10. 10. 10. 9.99992573 6.00000003]
towerse.E_mat | input | Pa | [[3.440e+09 3.440e+09 3.440e+09] [2.000e+11 2.000e+11 2.000e+11] [2.050e+11 2.050e+11 2.050e+11] [1.180e+11 1.180e+11 1.180e+11] [4.460e+10 1.700e+10 1.670e+10] [1.145e+11 8.390e+09 8.390e+09] [1.110e+10 1.110e+10 1.670e+10] [2.870e+10 1.660e+10 1.670e+10] [1.292e+08 1.292e+08 1.292e+08] [1.000e+06 1.000e+06 1.000e+06] [4.560e+06 4.560e+06 4.560e+06]]
towerse.E_user | input | Pa | [0.]
towerse.G_mat | input | Pa | [[1.32300000e+09 1.32300000e+09 1.32300000e+09] [7.93000000e+10 7.93000000e+10 7.93000000e+10] [8.00000000e+10 8.00000000e+10 8.00000000e+10] [4.76000000e+10 4.76000000e+10 4.76000000e+10] [3.27000000e+09 3.48000000e+09 3.50000000e+09] [5.99000000e+09 5.99000000e+09 5.99000000e+09] [1.35300000e+10 3.49000000e+09 3.49000000e+09] [8.40000000e+09 3.49000000e+09 3.49000000e+09] [4.89469697e+07 4.89469697e+07 4.89469697e+07] [3.12500000e+05 3.12500000e+05 3.12500000e+05] [1.52000000e+06 1.52000000e+06 1.52000000e+06]]
towerse.sigma_y_mat | input | Pa | [0.00e+00 3.45e+08 4.85e+08 2.65e+08 0.00e+00 0.00e+00 0.00e+00 0.00e+00 0.00e+00 0.00e+00 0.00e+00]
towerse.sigma_ult_mat | input | Pa | [[7.400e+01 7.400e+01 7.400e+01] [4.500e+08 4.500e+08 4.500e+08] [8.140e+08 8.140e+08 8.140e+08] [3.100e+08 3.100e+08 3.100e+08] [6.092e+08 3.810e+07 1.529e+07] [1.546e+09 0.000e+00 0.000e+00] [4.290e+07 4.260e+07 1.530e+07] [3.960e+08 7.640e+07 1.530e+07] [2.083e+06 2.083e+06 2.083e+06] [0.000e+00 0.000e+00 0.000e+00] [6.900e+05 6.900e+05 6.900e+05]]
towerse.wohler_exp_mat | input |  | [ 1. 3. 3. 3. 10. 16.1 10. 10. 1. 1. 1. ]
towerse.wohler_A_mat | input |  | [8.70000000e+01 3.55346484e+10 3.55346484e+10 3.55346484e+10 6.09200000e+08 1.54600000e+09 1.13200000e+08 4.48900000e+08 2.08300000e+06 0.00000000e+00 6.90000000e+05]
towerse.rho_mat | input | kg/m**3 | [1235. 7800. 7850. 7200. 1940. 1220. 1940. 1940. 130. 1150. 1100.]
towerse.unit_cost_mat | input | USD/kg | [ 7.23 0.7 0.9 0.5 1.87 30. 3. 2.86 13. 3.63 9. ]
towerse.outfitting_factor_in | input |  | [1.07]
towerse.tower_layer_materials | input | Unavailable | ['steel']
towerse.member.ballast_materials | input | Unavailable | []
towerse.material_names | input | Unavailable | ['Gelcoat', 'steel', 'steel_drive', 'cast_iron', 'glass_uni', 'CarbonUD', 'glass_biax', 'glass_triax', 'medium_density_foam', 'resin', 'adhesive']
towerse.labor_cost_rate | input | USD/min | [0.98]
towerse.painting_cost_rate | input | USD/m**2 | [30.]
towerse.post.section_L | input | m | [0. 0. 0. 0. 0. 0. 0. 0. 0. 0. 0. 0.]
towerse.rna_mass | input | kg | [982862.]
towerse.rna_I | input | kg*m**2 | [4.16658931e+08 2.72234714e+08 2.53033716e+08 2.02613158e+02 1.08611945e+07 1.44041114e+05]
towerse.rna_cg | input | m | [-6.45454143 -0.08333288 4.71047874]
towerse.tower.rna_F | input | N | [[ 2.91197623e+06] [-3.35507584e+03] [-6.52190415e+06]]
towerse.tower.rna_M | input | N*m | [[ -664794.56693064] [-11953596.04597049] [ 6489575.1101613 ]]
high_level_tower_props.tower_ref_axis_user | input | m | [[ 0. 0. 15.] [ 0. 0. 50.] [ 0. 0. 100.] [ 0. 0. 130.] [ 0. 0. 158.]] | 2D array of the coordinates (x,y,z) of the tower reference axis. The coordinate system is the global coordinate system of OpenFAST: it is placed at tower base with x pointing downwind, y pointing on the side and z pointing vertically upwards. A standard tower configuration will have zero x and y values and positive z values.
high_level_tower_props.distance_tt_hub | input | m | [0.] | Vertical distance from tower top to hub center.
high_level_tower_props.hub_height_user | input | m | [162.96] | Height of the hub specified by the user.
high_level_tower_props.rotor_diameter | input | m | [0.] | Diameter of the rotor used in WISDEM. It is defined as two times the blade length plus the hub diameter.
materials.rho_fiber | output | kg/m**3 | [ 0. 0. 0. 0. 2535.5 1800. 2535.5 2535.5 0. 0. 0. ] | 1D array of the density of the fibers of the materials.
materials.rho | output | kg/m**3 | [1235. 7800. 7850. 7200. 1940. 1220. 1940. 1940. 130. 1150. 1100.] | 1D array of the density of the materials. For composites, this is the density of the laminate.
materials.rho_area_dry | output | kg/m**2 | [0. 0. 0. 0. 7.22716222 1. 1.44543244 1.44543244 0. 0. 0. ] | 1D array of the dry aerial density of the composite fabrics. Non-composite materials are kept at 0.
materials.ply_t_from_yaml | output | m | [0.0005 0. 0. 0. 0.005 0.00515873 0.001 0.001 0. 0. 0. ] | 1D array of the ply thicknesses of the materials. Non-composite materials are kept at 0.
materials.fvf_from_yaml | output |  | [0. 0. 0. 0. 0.57 0.10769231 0.57 0.57 0. 0. 0. ] | 1D array of the non-dimensional fiber volume fraction of the composite materials. Non-composite materials are kept at 0.
materials.fwf_from_yaml | output |  | [0. 0. 0. 0. 0.74506827 0.15889029 0.74506827 0.74506827 0. 0. 0. ] | 1D array of the non-dimensional fiber weight- fraction of the composite materials. Non-composite materials are kept at 0.
materials.name | output | Unavailable | ['Gelcoat', 'steel', 'steel_drive', 'cast_iron', 'glass_uni', 'CarbonUD', 'glass_biax', 'glass_triax', 'medium_density_foam', 'resin', 'adhesive'] | 1D array of names of materials.
materials.component_id | output | Unavailable | [ 0. -1. -1. -1. 5. 4. 3. 2. 1. -1. -1.] | 1D array of flags to set whether a material is used in a blade: 0 - coating, 1 - sandwich filler , 2 - shell skin, 3 - shear webs, 4 - spar caps, 5 - TE/LE reinf.
monopile.ref_axis | input | m | [[ 0. 0. -50.] [ 0. 0. -20.] [ 0. 0. -15.] [ 0. 0. -10.] [ 0. 0. 0.] [ 0. 0. 10.] [ 0. 0. 15.]] | 2D array of the coordinates (x,y,z) of the tower reference axis. The coordinate system is the global coordinate system of OpenFAST: it is placed at tower base with x pointing downwind, y pointing on the side and z pointing vertically upwards. A standard tower configuration will have zero x and y values and positive z values.
fixedse.env.distLoads.windLoads_Px | intermediate | N/m | [0. 0. 0. 0. 0. 0. 0. 0. 0. 0. 0. 0. 0. 0. 0. 0. 0. 0. 0.]
fixedse.env.distLoads.windLoads_Py | intermediate | N/m | [0. 0. 0. 0. 0. 0. 0. 0. 0. 0. 0. 0. 0. 0. 0. 0. 0. 0. 0.]
fixedse.env.distLoads.windLoads_Pz | intermediate | N/m | [0. 0. 0. 0. 0. 0. 0. 0. 0. 0. 0. 0. 0. 0. 0. 0. 0. 0. 0.]
fixedse.env.distLoads.windLoads_qdyn | intermediate | N/m**2 | [0. 0. 0. 0. 0. 0. 0. 0. 0. 0. 0. 0. 0. 0. 0. 0. 0. 0. 0.]
fixedse.env.distLoads.windLoads_z | intermediate | m | [-50. -40. -30. -20. -18.33333333 -16.66666667 -15. -13.33333333 -11.66666667 -10. -6.66666667 -3.33333333 0. 3.33333333 6.66666667 10. 11.66666667 13.33333333 15. ]
fixedse.env.distLoads.windLoads_beta | intermediate | deg | [0.]
fixedse.env.distLoads.waveLoads_Px | intermediate | N/m | [ 0. 0. 0. 63274.56438251 63567.52329466 64449.93152488 65932.48512269 68033.35918549 70778.7656079 74203.80685615 83285.51715675 95797.25155505 112544.89762894 0. 0. 0. 0. 0. 0. ]
fixedse.env.distLoads.waveLoads_Py | intermediate | N/m | [0. 0. 0. 0. 0. 0. 0. 0. 0. 0. 0. 0. 0. 0. 0. 0. 0. 0. 0.]
fixedse.env.distLoads.waveLoads_Pz | intermediate | N/m | [0. 0. 0. 0. 0. 0. 0. 0. 0. 0. 0. 0. 0. 0. 0. 0. 0. 0. 0.]
fixedse.env.distLoads.waveLoads_qdyn | intermediate | N/m**2 | [ 0. 0. 0. 215074.03703686 198385.21636611 181824.40881455 165393.70619294 149096.63154741 132938.19513974 116924.97472565 85368.99861158 54517.47521521 24494.41918693 0. 0. 0. 0. 0. 0. ]
fixedse.env.distLoads.waveLoads_z | intermediate | m | [-50. -40. -30. -20. -18.33333333 -16.66666667 -15. -13.33333333 -11.66666667 -10. -6.66666667 -3.33333333 0. 3.33333333 6.66666667 10. 11.66666667 13.33333333 15. ]
fixedse.env.distLoads.waveLoads_beta | intermediate | deg | [0.]
fixedse.z_global | output | m | [-50. -40. -30. -20. -18.33333333 -16.66666667 -15. -13.33333333 -11.66666667 -10. -6.66666667 -3.33333333 0. 3.33333333 6.66666667 10. 11.66666667 13.33333333 15. ]
fixedse.env.waveLoads.U | intermediate | m/s | [0. 0. 0. 1.1006516 1.10542853 1.11980079 1.14389313 1.17791467 1.22216074 1.2770154 1.42055127 1.61351678 1.86262639 0. 0. 0. 0. 0. 0. ]
fixedse.env.waveLoads.A | intermediate | m/s**2 | [0. 0. 0. 0.7318093 0.73498543 0.74454136 0.76056005 0.78318055 0.8125992 0.84907136 0.94450655 1.07280687 1.23843669 0. 0. 0. 0. 0. 0. ]
fixedse.env.waveLoads.p | intermediate | N/m**2 | [ 0. 0. 0. 214453.17714555 197758.95559944 181181.75749242 164723.10430788 148385.54652143 132172.68573952 116089.20596202 84334.79108333 53183.21405341 22716.363445 0. 0. 0. 0. 0. 0. ]
fixedse.outer_diameter_full | output | m | [10. 10. 10. 10. 10. 10. 10. 10. 10. 10. 10. 10. 10. 10. 10. 10. 10. 10. 10.]
fixedse.wind_reference_height | intermediate | m | [162.96]
fixedse.env.windLoads.U | intermediate | m/s | [0. 0. 0. 0. 0. 0. 0. 0. 0. 0. 0. 0. 0. 0. 0. 0. 0. 0. 0.]
fixedse.joint1 | output | m | [ 0. 0. -50.]
fixedse.joint2 | output | m | [ 0. 0. 15.]
fixedse.s_full | output | m | [0. 0.15384615 0.30769231 0.46153846 0.48717949 0.51282051 0.53846154 0.56410256 0.58974359 0.61538462 0.66666667 0.71794872 0.76923077 0.82051282 0.87179487 0.92307692 0.94871795 0.97435897 1. ]
fixedse.g2e.Px_global | intermediate | N/m | [ 0. 0. 0. 63274.56438251 63567.52329466 64449.93152488 65932.48512269 68033.35918549 70778.7656079 74203.80685615 83285.51715675 95797.25155505 112544.89762894 0. 0. 0. 0. 0. 0. ]
fixedse.g2e.Py_global | intermediate | N/m | [0. 0. 0. 0. 0. 0. 0. 0. 0. 0. 0. 0. 0. 0. 0. 0. 0. 0. 0.]
fixedse.g2e.Pz_global | intermediate | N/m | [0. 0. 0. 0. 0. 0. 0. 0. 0. 0. 0. 0. 0. 0. 0. 0. 0. 0. 0.]
fixedse.g2e.qdyn_global | intermediate | Pa | [ 0. 0. 0. 215074.03703686 198385.21636611 181824.40881455 165393.70619294 149096.63154741 132938.19513974 116924.97472565 85368.99861158 54517.47521521 24494.41918693 0. 0. 0. 0. 0. 0. ]
fixedse.lc:Px | intermediate | N/m | [0. 0. 0. 0. 0. 0. 0. 0. 0. 0. 0. 0. 0. 0. 0. 0. 0. 0. 0.]
fixedse.lc:Py | intermediate | N/m | [0. 0. 0. 0. 0. 0. 0. 0. 0. 0. 0. 0. 0. 0. 0. 0. 0. 0. 0.]
fixedse.lc:Pz | intermediate | N/m | [ 0. 0. 0. -63274.56438251 -63567.52329466 -64449.93152488 -65932.48512269 -68033.35918549 -70778.7656079 -74203.80685615 -83285.51715675 -95797.25155505 -112544.89762894 0. 0. 0. 0. 0. 0. ]
fixedse.lc:qdyn | intermediate | Pa | [ 0. 0. 0. 215074.03703686 198385.21636611 181824.40881455 165393.70619294 149096.63154741 132938.19513974 116924.97472565 85368.99861158 54517.47521521 24494.41918693 0. 0. 0. 0. 0. 0. ]
fixedse.member.gc.d | intermediate | m | [10. 10. 10. 10. 10. 10. 10.]
fixedse.member.gc.t | intermediate | m | [0.054943 0.10225972 0.10073409 0.09373654 0.08751588 0.08248204]
fixedse.member.s | output |  | [0. 0.46153846 0.53846154 0.61538462 0.76923077 0.92307692 1. ]
fixedse.member.height | output | m | [65.]
fixedse.monopile_outer_diameter | output | m | [10. 10. 10. 10. 10. 10. 10.]
fixedse.monopile_wall_thickness | output | m | [0.054943 0.10225972 0.10073409 0.09373654 0.08751588 0.08248204]
fixedse.member.E | output | Pa | [2.e+11 2.e+11 2.e+11 2.e+11 2.e+11 2.e+11]
fixedse.member.G | output | Pa | [7.93e+10 7.93e+10 7.93e+10 7.93e+10 7.93e+10 7.93e+10]
fixedse.member.sigma_y | output | Pa | [3.45e+08 3.45e+08 3.45e+08 3.45e+08 3.45e+08 3.45e+08]
fixedse.member.rho | output | kg/m**3 | [7800. 7800. 7800. 7800. 7800. 7800.]
fixedse.member.unit_cost | output | USD/kg | [0.7 0.7 0.7 0.7 0.7 0.7]
fixedse.member.outfitting_factor | output |  | [1.07 1.07 1.07 1.07 1.07 1.07]
fixedse.nodes_xyz | output | m | [[ 0. 0. -50. ] [ 0. 0. -40. ] [ 0. 0. -30. ] [ 0. 0. -20. ] [ 0. 0. -18.33333333] [ 0. 0. -16.66666667] [ 0. 0. -15. ] [ 0. 0. -13.33333333] [ 0. 0. -11.66666667] [ 0. 0. -10. ] [ 0. 0. -6.66666667] [ 0. 0. -3.33333333] [ 0. 0. 0. ] [ 0. 0. 3.33333333] [ 0. 0. 6.66666667] [ 0. 0. 10. ] [ 0. 0. 11.66666667] [ 0. 0. 13.33333333] [ 0. 0. 15. ]]
fixedse.z_full | output | m | [ 0. 10. 20. 30. 31.66666667 33.33333333 35. 36.66666667 38.33333333 40. 43.33333333 46.66666667 50. 53.33333333 56.66666667 60. 61.66666667 63.33333333 65. ]
fixedse.monopile_s | intermediate |  | [0. 0.46153846 0.53846154 0.61538462 0.76923077 0.92307692 1. ]
fixedse.s_const1 | output |  | [0.46153846]
fixedse.t_full | output | m | [0.054943 0.054943 0.054943 0.10225972 0.10225972 0.10225972 0.10073409 0.10073409 0.10073409 0.09373654 0.09373654 0.09373654 0.08751588 0.08751588 0.08751588 0.08248204 0.08248204 0.08248204]
fixedse.E_full | output | Pa | [2.e+11 2.e+11 2.e+11 2.e+11 2.e+11 2.e+11 2.e+11 2.e+11 2.e+11 2.e+11 2.e+11 2.e+11 2.e+11 2.e+11 2.e+11 2.e+11 2.e+11 2.e+11]
fixedse.G_full | output | Pa | [7.93e+10 7.93e+10 7.93e+10 7.93e+10 7.93e+10 7.93e+10 7.93e+10 7.93e+10 7.93e+10 7.93e+10 7.93e+10 7.93e+10 7.93e+10 7.93e+10 7.93e+10 7.93e+10 7.93e+10 7.93e+10]
fixedse.sigma_y_full | output | Pa | [3.45e+08 3.45e+08 3.45e+08 3.45e+08 3.45e+08 3.45e+08 3.45e+08 3.45e+08 3.45e+08 3.45e+08 3.45e+08 3.45e+08 3.45e+08 3.45e+08 3.45e+08 3.45e+08 3.45e+08 3.45e+08]
fixedse.rho_full | output | kg/m**3 | [7800. 7800. 7800. 7800. 7800. 7800. 7800. 7800. 7800. 7800. 7800. 7800. 7800. 7800. 7800. 7800. 7800. 7800.]
fixedse.outfitting_full | output |  | [1.07 1.07 1.07 1.07 1.07 1.07 1.07 1.07 1.07 1.07 1.07 1.07 1.07 1.07 1.07 1.07 1.07 1.07]
fixedse.member.unit_cost_full | output | USD/kg | [0.7 0.7 0.7 0.7 0.7 0.7 0.7 0.7 0.7 0.7 0.7 0.7 0.7 0.7 0.7 0.7 0.7 0.7]
fixedse.mono.cylinder_mass | intermediate | kg | [1271391.6386005]
fixedse.mono.cylinder_cost | intermediate | USD | [3123382.66878689]
fixedse.mono.cylinder_z_cg | intermediate | m | [36.04767429]
fixedse.mono.cylinder_I_base | intermediate | kg*m**2 | [2.07326458e+09 2.07326458e+09 3.12794715e+07 0.00000000e+00 0.00000000e+00 0.00000000e+00]
fixedse.tower_mass | intermediate | kg | [1331057.88767517]
fixedse.tower_cost | intermediate | USD | [3551873.58954871]
fixedse.monopile.z_soil | intermediate | N/m | [-30. -26.66666667 -23.33333333 -20. -16.66666667 -13.33333333 -10. -6.66666667 -3.33333333 -0. ]
fixedse.monopile.k_soil | intermediate | N/m | [[2.22113684e+10 5.78977778e+12 2.22113684e+10 5.78977778e+12 1.47466667e+10 9.33333333e+10] [2.01364211e+10 4.15218107e+12 2.01364211e+10 4.15218107e+12 1.36266667e+10 9.33333333e+10] [1.80614737e+10 2.86855967e+12 1.80614737e+10 2.86855967e+12 1.25066667e+10 9.33333333e+10] [1.59865263e+10 1.89466667e+12 1.59865263e+10 1.89466667e+12 1.13866667e+10 9.33333333e+10] [1.39115789e+10 1.18625514e+12 1.39115789e+10 1.18625514e+12 1.02666667e+10 9.33333333e+10] [1.18366316e+10 6.99078189e+11 1.18366316e+10 6.99078189e+11 9.14666667e+09 9.33333333e+10] [9.76168421e+09 3.88888889e+11 9.76168421e+09 3.88888889e+11 8.02666667e+09 9.33333333e+10] [7.68673684e+09 2.11440329e+11 7.68673684e+09 2.11440329e+11 6.90666667e+09 9.33333333e+10] [5.61178947e+09 1.22485597e+11 5.61178947e+09 1.22485597e+11 5.78666667e+09 9.33333333e+10] [3.53684211e+09 7.77777778e+10 3.53684211e+09 7.77777778e+10 4.66666667e+09 9.33333333e+10]]
fixedse.section_A | output | m**2 | [1.83676377 1.83676377 1.83676377 3.40231319 3.40231319 3.40231319 3.35207007 3.35207007 3.35207007 3.12142181 3.12142181 3.12142181 2.91610414 2.91610414 2.91610414 2.74976784 2.74976784 2.74976784]
fixedse.section_Asx | output | m**2 | [1.04487699 1.04487699 1.04487699 1.93976108 1.93976108 1.93976108 1.91097684 1.91097684 1.91097684 1.77889489 1.77889489 1.77889489 1.66139573 1.66139573 1.66139573 1.56625757 1.56625757 1.56625756]
fixedse.section_Asy | output | m**2 | [1.04487699 1.04487699 1.04487699 1.93976108 1.93976108 1.93976108 1.91097684 1.91097684 1.91097684 1.77889489 1.77889489 1.77889489 1.66139573 1.66139573 1.66139573 1.56625757 1.56625757 1.56625756]
fixedse.section_Ixx | output | kg*m**2 | [22.70864 22.70864 22.70864 41.66801039 41.6680104 41.6680104 41.06521026 41.06521026 41.06521026 38.29315101 38.29315101 38.29315102 35.81887182 35.81887182 35.81887181 33.80975869 33.80975868 33.80975868]
fixedse.section_Iyy | output | kg*m**2 | [22.70864 22.70864 22.70864 41.66801039 41.6680104 41.6680104 41.06521026 41.06521026 41.06521026 38.29315101 38.29315101 38.29315102 35.81887182 35.81887182 35.81887181 33.80975869 33.80975868 33.80975868]
fixedse.section_J0 | output | kg*m**2 | [45.41728 45.41728 45.41727999 83.33602078 83.33602079 83.3360208 82.13042053 82.13042052 82.13042052 76.58630203 76.58630203 76.58630203 71.63774363 71.63774363 71.63774363 67.61951737 67.61951737 67.61951736]
fixedse.section_rho | output | kg/m**3 | [7800. 7800. 7800. 7800. 7800. 7800. 7800. 7800. 7800. 7800. 7800. 7800. 7800. 7800. 7800. 7800. 7800. 7800.]
fixedse.section_E | output | Pa | [2.e+11 2.e+11 2.e+11 2.e+11 2.e+11 2.e+11 2.e+11 2.e+11 2.e+11 2.e+11 2.e+11 2.e+11 2.e+11 2.e+11 2.e+11 2.e+11 2.e+11 2.e+11]
fixedse.section_G | output | Pa | [7.93e+10 7.93e+10 7.93e+10 7.93e+10 7.93e+10 7.93e+10 7.93e+10 7.93e+10 7.93e+10 7.93e+10 7.93e+10 7.93e+10 7.93e+10 7.93e+10 7.93e+10 7.93e+10 7.93e+10 7.93e+10]
fixedse.qdyn | output | Pa | [[ 0. ] [ 0. ] [ 0. ] [215074.03703686] [198385.21636611] [181824.40881455] [165393.70619294] [149096.63154741] [132938.19513974] [116924.97472565] [ 85368.99861158] [ 54517.47521521] [ 24494.41918693] [ 0. ] [ 0. ] [ 0. ] [ 0. ] [ 0. ] [ 0. ]]
fixedse.bending_height | output | m | [35.]
fixedse.tower_xyz | intermediate | m | [[ 0. 0. 15. ] [ 0. 0. 27.07132867] [ 0. 0. 39.14265734] [ 0. 0. 51.21398601] [ 0. 0. 68.45874126] [ 0. 0. 85.7034965 ] [ 0. 0. 102.94825175] [ 0. 0. 113.2951049 ] [ 0. 0. 123.64195804] [ 0. 0. 133.98881119] [ 0. 0. 143.64587413] [ 0. 0. 153.30293706] [ 0. 0. 162.96 ]]
fixedse.tower_A | intermediate | m**2 | [2.25504587 2.25504587 2.25504587 1.24769448 1.24769448 1.24769448 0.47150259 0.47150142 0.47150025 0.39473397 0.33826786 0.28180174]
fixedse.tower_Asx | intermediate | m**2 | [1.28357024 1.28357024 1.28357024 0.70920267 0.70920267 0.70920267 0.26772904 0.26772837 0.26772771 0.22413278 0.19209005 0.16004736]
fixedse.tower_Asy | intermediate | m**2 | [1.28357024 1.28357024 1.28357024 0.70920267 0.70920267 0.70920267 0.26772904 0.26772837 0.26772771 0.22413278 0.19209005 0.16004736]
fixedse.tower_Ixx | intermediate | kg*m**2 | [27.80987722 27.80987721 27.8098772 15.4804038 15.4804038 15.48040381 5.87723392 5.8771902 5.87714649 4.2865692 2.69760779 1.55965343]
fixedse.tower_Iyy | intermediate | kg*m**2 | [27.80987722 27.80987721 27.8098772 15.4804038 15.4804038 15.48040381 5.87723392 5.8771902 5.87714649 4.2865692 2.69760779 1.55965343]
fixedse.tower_J0 | intermediate | kg*m**2 | [55.61975444 55.61975442 55.6197544 30.96080759 30.9608076 30.96080762 11.75446783 11.75438041 11.75429299 8.5731384 5.39521558 3.11930686]
fixedse.tower_rho | intermediate | kg/m**3 | [7800. 7800. 7800. 7800. 7800. 7800. 7800. 7800. 7800. 7800. 7800. 7800.]
fixedse.tower_E | intermediate | Pa | [2.e+11 2.e+11 2.e+11 2.e+11 2.e+11 2.e+11 2.e+11 2.e+11 2.e+11 2.e+11 2.e+11 2.e+11]
fixedse.tower_G | intermediate | Pa | [7.93e+10 7.93e+10 7.93e+10 7.93e+10 7.93e+10 7.93e+10 7.93e+10 7.93e+10 7.93e+10 7.93e+10 7.93e+10 7.93e+10]
fixedse.tower_outer_diameter_full | intermediate | m | [10. 10. 10. 10. 10. 10. 10. 9.99997524 9.99995049 9.99992573 8.66661716 7.3333086 6.00000003]
fixedse.tower_t_full | intermediate | m | [0.0675406 0.0675406 0.0675406 0.03725595 0.03725595 0.03725595 0.01404628 0.01404628 0.01404628 0.01259864 0.01259864 0.01259864]
fixedse.tower_sigma_y_full | intermediate | Pa | [3.45e+08 3.45e+08 3.45e+08 3.45e+08 3.45e+08 3.45e+08 3.45e+08 3.45e+08 3.45e+08 3.45e+08 3.45e+08 3.45e+08]
fixedse.tower_qdyn | intermediate | Pa | [[132.5707599 ] [152.75243455] [166.88677297] [178.00782852] [190.84851358] [201.42134572] [210.48172663] [215.37560902] [219.9407255 ] [224.2241011 ] [228.00071087] [231.58901608] [235.00942903]]
fixedse.tower_bending_height | intermediate | m | [147.96]
fixedse.turbine_F | intermediate | N | [[ 2.91197623e+06] [-3.35507584e+03] [-1.97695612e+07]]
fixedse.turbine_M | intermediate | N*m | [[-1.82360655e+05] [ 4.26821057e+08] [ 6.48957511e+06]]
fixedse.transition_piece_I | output | kg*m**2 | [1249999.99966499 1249999.99966499 2499999.99932998 0. 0. 0. ]
fixedse.gravity_foundation_I | output | kg*m**2 | [0. 0. 0. 0. 0. 0.]
fixedse.transition_piece_height | output | m | [15.]
fixedse.suctionpile_depth | output | m | [30.]
fixedse.turbine_mass | intermediate | kg | [2313919.88767517]
fixedse.turbine_cg | intermediate | m | [-2.74163489e+00 -3.53965241e-02 9.91864249e+01]
fixedse.turbine_I | intermediate | kg*m**2 | [3.14386722e+10 3.12942480e+10 2.85379658e+08 2.02613158e+02 1.08611945e+07 1.44041114e+05]
fixedse.Px | output | N/m | [[0.] [0.] [0.] [0.] [0.] [0.] [0.] [0.] [0.] [0.] [0.] [0.] [0.] [0.] [0.] [0.] [0.] [0.] [0.]]
fixedse.Py | output | N/m | [[0.] [0.] [0.] [0.] [0.] [0.] [0.] [0.] [0.] [0.] [0.] [0.] [0.] [0.] [0.] [0.] [0.] [0.] [0.]]
fixedse.Pz | output | N/m | [[ 0. ] [ 0. ] [ 0. ] [ -63274.56438251] [ -63567.52329466] [ -64449.93152488] [ -65932.48512269] [ -68033.35918549] [ -70778.7656079 ] [ -74203.80685615] [ -83285.51715675] [ -95797.25155505] [-112544.89762894] [ 0. ] [ 0. ] [ 0. ] [ 0. ] [ 0. ] [ 0. ]]
fixedse.tower_Px | intermediate | N/m | [[0.] [0.] [0.] [0.] [0.] [0.] [0.] [0.] [0.] [0.] [0.] [0.] [0.]]
fixedse.tower_Py | intermediate | N/m | [[0.] [0.] [0.] [0.] [0.] [0.] [0.] [0.] [0.] [0.] [0.] [0.] [0.]]
fixedse.tower_Pz | intermediate | N/m | [[ -927.99815936] [-1070.12742471] [-1170.96499623] [-1251.15492773] [-1344.7463733 ] [-1422.65663252] [-1490.05546077] [-1526.70536514] [-1561.05280271] [-1593.42204527] [-1387.33212347] [-1189.05587167] [ -992.78219031]]
fixedse.post.cylinder_Fz | intermediate | N | [[-33863739.80132483] [-32458810.78678256] [-30740672.69993388] [-30202293.31443811] [-29662944.25102726] [-29121644.09487111] [-28583792.7195067 ] [-28041943.16216844] [-27495002.99396604] [-26439293.66241287] [-25347955.13371858] [-24208338.61119038] [-23279136.31635272] [-22535633.10125378] [-21792129.88615488] [-21441583.18977427] [-21091036.49339367] [-20740489.79701357]]
fixedse.post.cylinder_Vx | intermediate | N | [[ -3086085.81323177] [-10374388.86547915] [-13498928.84538622] [ 2912284.79003139] [ 2912312.34101361] [ 2912340.37196493] [ 2912364.69624453] [ 2912394.2566323 ] [ 2912424.82188857] [ 2912920.36451624] [ 2913061.43541644] [ 2913220.56224855] [ 2913165.78077624] [ 2912943.11633556] [ 2913017.02692222] [ 2912493.31770458] [ 2912511.13387485] [ 2912528.73553031]]
fixedse.post.cylinder_Vy | intermediate | N | [[ -560.1489822 ] [-2159.03251905] [-4236.0607079 ] [-3355.03222407] [-3355.0266181 ] [-3355.02059256] [-3355.01487829] [-3355.00787681] [-3355.00032166] [-3354.90907954] [-3354.87016243] [-3354.82367746] [-3354.8193481 ] [-3354.85338357] [-3354.82117502] [-3354.94384237] [-3354.93507694] [-3354.92607118]]
fixedse.post.cylinder_Mxx | intermediate | N*m | [[ -3427.06540599] [ -26916.32295169] [ -83454.47999688] [-102542.73264248] [-108125.35191884] [-113707.06577714] [-119287.867335 ] [-124867.71850547] [-130446.61160683] [-141601.18661971] [-152751.43684477] [-163897.44514248] [-175039.31668966] [-186176.46634685] [-197308.59348674] [-202873.02593154] [-208436.11925724] [-213997.87565573]]
fixedse.post.cylinder_Myy | intermediate | N*m | [[2.63432389e+07] [1.74105677e+08] [4.22646099e+08] [5.01312414e+08] [4.96396477e+08] [4.91476750e+08] [4.86553414e+08] [4.81626668e+08] [4.76696746e+08] [4.66825893e+08] [4.56943413e+08] [4.47051387e+08] [4.37151335e+08] [4.27242918e+08] [4.17326020e+08] [4.12365557e+08] [4.07403203e+08] [4.02439103e+08]]
fixedse.post.cylinder_Mzz | intermediate | N*m | [[ 925641.94365665] [2091197.09650497] [3798773.38633823] [6490314.59902542] [6490301.64647439] [6490288.67064628] [6490286.1492243 ] [6490273.01554051] [6490259.78427962] [6490296.03937005] [6490268.35532157] [6490239.7372107 ] [6490254.54922411] [6490228.46730628] [6490207.59795461] [6490223.72982414] [6490213.29514698] [6490202.86050342]]
fixedse.post_monopile_tower.z_full | intermediate | m | [-50. -40. -30. -20. -18.33333333 -16.66666667 -15. -13.33333333 -11.66666667 -10. -6.66666667 -3.33333333 0. 3.33333333 6.66666667 10. 11.66666667 13.33333333 15. 27.07132867 39.14265734 51.21398601 68.45874126 85.7034965 102.94825175 113.2951049 123.64195804 133.98881119 143.64587413 153.30293706 162.96 ]
fixedse.post_monopile_tower.outer_diameter_full | intermediate | m | [10. 10. 10. 10. 10. 10. 10. 10. 10. 10. 10. 10. 10. 10. 10. 10. 10. 10. 10. 10. 10. 10. 10. 10. 10. 9.99997524 9.99995049 9.99992573 8.66661716 7.3333086 6.00000003]
fixedse.post_monopile_tower.t_full | intermediate | m | [0.054943 0.054943 0.054943 0.10225972 0.10225972 0.10225972 0.10073409 0.10073409 0.10073409 0.09373654 0.09373654 0.09373654 0.08751588 0.08751588 0.08751588 0.08248204 0.08248204 0.08248204 0.0675406 0.0675406 0.0675406 0.03725595 0.03725595 0.03725595 0.01404628 0.01404628 0.01404628 0.01259864 0.01259864 0.01259864]
fixedse.post_monopile_tower.bending_height | intermediate | m | [182.96]
fixedse.post_monopile_tower.E_full | intermediate | Pa | [2.e+11 2.e+11 2.e+11 2.e+11 2.e+11 2.e+11 2.e+11 2.e+11 2.e+11 2.e+11 2.e+11 2.e+11 2.e+11 2.e+11 2.e+11 2.e+11 2.e+11 2.e+11 2.e+11 2.e+11 2.e+11 2.e+11 2.e+11 2.e+11 2.e+11 2.e+11 2.e+11 2.e+11 2.e+11 2.e+11]
fixedse.post_monopile_tower.G_full | intermediate | Pa | [7.93e+10 7.93e+10 7.93e+10 7.93e+10 7.93e+10 7.93e+10 7.93e+10 7.93e+10 7.93e+10 7.93e+10 7.93e+10 7.93e+10 7.93e+10 7.93e+10 7.93e+10 7.93e+10 7.93e+10 7.93e+10 7.93e+10 7.93e+10 7.93e+10 7.93e+10 7.93e+10 7.93e+10 7.93e+10 7.93e+10 7.93e+10 7.93e+10 7.93e+10 7.93e+10]
fixedse.post_monopile_tower.rho_full | intermediate | kg/m**3 | [7800. 7800. 7800. 7800. 7800. 7800. 7800. 7800. 7800. 7800. 7800. 7800. 7800. 7800. 7800. 7800. 7800. 7800. 7800. 7800. 7800. 7800. 7800. 7800. 7800. 7800. 7800. 7800. 7800. 7800.]
fixedse.post_monopile_tower.sigma_y_full | intermediate | Pa | [3.45e+08 3.45e+08 3.45e+08 3.45e+08 3.45e+08 3.45e+08 3.45e+08 3.45e+08 3.45e+08 3.45e+08 3.45e+08 3.45e+08 3.45e+08 3.45e+08 3.45e+08 3.45e+08 3.45e+08 3.45e+08 3.45e+08 3.45e+08 3.45e+08 3.45e+08 3.45e+08 3.45e+08 3.45e+08 3.45e+08 3.45e+08 3.45e+08 3.45e+08 3.45e+08]
fixedse.post_monopile_tower.section_A | intermediate | m**2 | [1.83676377 1.83676377 1.83676377 3.40231319 3.40231319 3.40231319 3.35207007 3.35207007 3.35207007 3.12142181 3.12142181 3.12142181 2.91610414 2.91610414 2.91610414 2.74976784 2.74976784 2.74976784 2.25504587 2.25504587 2.25504587 1.24769448 1.24769448 1.24769448 0.47150259 0.47150142 0.47150025 0.39473397 0.33826786 0.28180174]
fixedse.post_monopile_tower.section_Asx | intermediate | m**2 | [1.04487699 1.04487699 1.04487699 1.93976108 1.93976108 1.93976108 1.91097684 1.91097684 1.91097684 1.77889489 1.77889489 1.77889489 1.66139573 1.66139573 1.66139573 1.56625757 1.56625757 1.56625756 1.28357024 1.28357024 1.28357024 0.70920267 0.70920267 0.70920267 0.26772904 0.26772837 0.26772771 0.22413278 0.19209005 0.16004736]
fixedse.post_monopile_tower.section_Asy | intermediate | m**2 | [1.04487699 1.04487699 1.04487699 1.93976108 1.93976108 1.93976108 1.91097684 1.91097684 1.91097684 1.77889489 1.77889489 1.77889489 1.66139573 1.66139573 1.66139573 1.56625757 1.56625757 1.56625756 1.28357024 1.28357024 1.28357024 0.70920267 0.70920267 0.70920267 0.26772904 0.26772837 0.26772771 0.22413278 0.19209005 0.16004736]
fixedse.post_monopile_tower.section_Ixx | intermediate | kg*m**2 | [22.70864 22.70864 22.70864 41.66801039 41.6680104 41.6680104 41.06521026 41.06521026 41.06521026 38.29315101 38.29315101 38.29315102 35.81887182 35.81887182 35.81887181 33.80975869 33.80975868 33.80975868 27.80987722 27.80987721 27.8098772 15.4804038 15.4804038 15.48040381 5.87723392 5.8771902 5.87714649 4.2865692 2.69760779 1.55965343]
fixedse.post_monopile_tower.section_Iyy | intermediate | kg*m**2 | [22.70864 22.70864 22.70864 41.66801039 41.6680104 41.6680104 41.06521026 41.06521026 41.06521026 38.29315101 38.29315101 38.29315102 35.81887182 35.81887182 35.81887181 33.80975869 33.80975868 33.80975868 27.80987722 27.80987721 27.8098772 15.4804038 15.4804038 15.48040381 5.87723392 5.8771902 5.87714649 4.2865692 2.69760779 1.55965343]
fixedse.post_monopile_tower.section_J0 | intermediate | kg*m**2 | [45.41728 45.41728 45.41727999 83.33602078 83.33602079 83.3360208 82.13042053 82.13042052 82.13042052 76.58630203 76.58630203 76.58630203 71.63774363 71.63774363 71.63774363 67.61951737 67.61951737 67.61951736 55.61975444 55.61975442 55.6197544 30.96080759 30.9608076 30.96080762 11.75446783 11.75438041 11.75429299 8.5731384 5.39521558 3.11930686]
fixedse.post_monopile_tower.cylinder_Fz | intermediate | N | [[-3.38637398e+07] [-3.24588108e+07] [-3.07406727e+07] [-3.02022933e+07] [-2.96629443e+07] [-2.91216441e+07] [-2.85837927e+07] [-2.80419432e+07] [-2.74950030e+07] [-2.64392937e+07] [-2.53479551e+07] [-2.42083386e+07] [-2.32791363e+07] [-2.25356331e+07] [-2.17921299e+07] [-2.14415832e+07] [-2.10910365e+07] [-2.07404898e+07] [-1.76721640e+07] [-1.55780768e+07] [-1.34825379e+07] [-1.18161028e+07] [-1.01481843e+07] [-8.47880185e+06] [-8.09072522e+06] [-7.70211664e+06] [-7.31314534e+06] [-7.00649092e+06] [-6.74237634e+06] [ 3.75439413e-09]]
fixedse.post_monopile_tower.cylinder_Vx | intermediate | N | [[-3.08608581e+06] [-1.03743889e+07] [-1.34989288e+07] [ 2.91228479e+06] [ 2.91231234e+06] [ 2.91234037e+06] [ 2.91236470e+06] [ 2.91239426e+06] [ 2.91242482e+06] [ 2.91292036e+06] [ 2.91306144e+06] [ 2.91322056e+06] [ 2.91316578e+06] [ 2.91294312e+06] [ 2.91301703e+06] [ 2.91249332e+06] [ 2.91251113e+06] [ 2.91252874e+06] [ 2.91576355e+06] [ 2.91661077e+06] [ 2.91736537e+06] [ 2.91720256e+06] [ 2.91833381e+06] [ 2.91922658e+06] [ 2.91387308e+06] [ 2.91406083e+06] [ 2.91419470e+06] [ 2.91379896e+06] [ 2.91358078e+06] [ 1.31558268e+03]]
fixedse.post_monopile_tower.cylinder_Vy | intermediate | N | [[ -560.1489822 ] [-2159.03251905] [-4236.0607079 ] [-3355.03222407] [-3355.0266181 ] [-3355.02059256] [-3355.01487829] [-3355.00787681] [-3355.00032166] [-3354.90907954] [-3354.87016243] [-3354.82367746] [-3354.8193481 ] [-3354.85338357] [-3354.82117502] [-3354.94384237] [-3354.93507694] [-3354.92607118] [-3353.90639329] [-3353.32416013] [-3352.65341641] [-3352.06182566] [-3350.24068341] [-3348.15262212] [-3352.7815077 ] [-3351.85699315] [-3350.87494886] [-3350.83621269] [-3350.19334229] [ 4.74684048]]
fixedse.post_monopile_tower.cylinder_Mxx | intermediate | N*m | [[-3.42706541e+03] [-2.69163230e+04] [-8.34544800e+04] [-1.02542733e+05] [-1.08125352e+05] [-1.13707066e+05] [-1.19287867e+05] [-1.24867719e+05] [-1.30446612e+05] [-1.41601187e+05] [-1.52751437e+05] [-1.63897445e+05] [-1.75039317e+05] [-1.86176466e+05] [-1.97308593e+05] [-2.02873026e+05] [-2.08436119e+05] [-2.13997876e+05] [-2.54231113e+05] [-2.94374456e+05] [-3.34439945e+05] [-3.91457689e+05] [-4.48133769e+05] [-5.04539806e+05] [-5.38214575e+05] [-5.71542576e+05] [-6.04536130e+05] [-6.34984081e+05] [-6.64887307e+05] [-1.19850988e-04]]
fixedse.post_monopile_tower.cylinder_Myy | intermediate | N*m | [[ 2.63432389e+07] [ 1.74105677e+08] [ 4.22646099e+08] [ 5.01312414e+08] [ 4.96396477e+08] [ 4.91476750e+08] [ 4.86553414e+08] [ 4.81626668e+08] [ 4.76696746e+08] [ 4.66825893e+08] [ 4.56943413e+08] [ 4.47051387e+08] [ 4.37151335e+08] [ 4.27242918e+08] [ 4.17326020e+08] [ 4.12365557e+08] [ 4.07403203e+08] [ 4.02439103e+08] [ 3.66422437e+08] [ 3.30326665e+08] [ 2.94207961e+08] [ 2.42534673e+08] [ 1.90764894e+08] [ 1.39028386e+08] [ 1.08040213e+08] [ 7.70125221e+07] [ 4.59739259e+07] [ 1.70135072e+07] [-1.19282330e+07] [ 3.32160984e-02]]
fixedse.post_monopile_tower.cylinder_Mzz | intermediate | N*m | [[9.25641944e+05] [2.09119710e+06] [3.79877339e+06] [6.49031460e+06] [6.49030165e+06] [6.49028867e+06] [6.49028615e+06] [6.49027302e+06] [6.49025978e+06] [6.49029604e+06] [6.49026836e+06] [6.49023974e+06] [6.49025455e+06] [6.49022847e+06] [6.49020760e+06] [6.49022373e+06] [6.49021330e+06] [6.49020286e+06] [6.49029228e+06] [6.49021650e+06] [6.49014049e+06] [6.49045954e+06] [6.49035022e+06] [6.49024079e+06] [6.49104706e+06] [6.49097967e+06] [6.49091220e+06] [6.49109162e+06] [6.49127060e+06] [2.77713178e-09]]
fixedse.post_monopile_tower.qdyn | intermediate | Pa | [[0.00000000e+00] [0.00000000e+00] [0.00000000e+00] [2.15074037e+05] [1.98385216e+05] [1.81824409e+05] [1.65393706e+05] [1.49096632e+05] [1.32938195e+05] [1.16924975e+05] [8.53689986e+04] [5.45174752e+04] [2.44944192e+04] [0.00000000e+00] [0.00000000e+00] [0.00000000e+00] [0.00000000e+00] [0.00000000e+00] [1.32570760e+02] [1.52752435e+02] [1.66886773e+02] [1.78007829e+02] [1.90848514e+02] [2.01421346e+02] [2.10481727e+02] [2.15375609e+02] [2.19940725e+02] [2.24224101e+02] [2.28000711e+02] [2.31589016e+02] [2.35009429e+02]]
fixedse.monopile_height | intermediate | m | [65.]
fixedse.tower_foundation_height | intermediate | m | [15.]
fixedse.monopile_foundation_height | intermediate | m | [-50.]
fixedse.soil.d0 | intermediate | m | [10.]
tcc.hub_cost | output | USD | [0.]
tcc.pitch_system_cost | output | USD | [0.]
tcc.spinner_cost | output | USD | [0.]
tcc.lss_cost | output | USD | [0.]
tcc.main_bearing_cost | output | USD | [0.]
tcc.gearbox_cost | output | USD | [0.]
tcc.hss_cost | output | USD | [0.]
tcc.brake_cost | output | USD | [0.]
tcc.generator_cost | output | USD | [0.]
tcc.bedplate_cost | output | USD | [0.]
tcc.yaw_system_cost | output | USD | [0.]
tcc.converter_cost | output | USD | [0.]
tcc.hvac_cost | output | USD | [0.]
tcc.cover_cost | output | USD | [0.]
tcc.elec_cost | output | USD | [627750.]
tcc.controls_cost | output | USD | [317250.]
tcc.platforms_cost | output | USD | [0.]
tcc.transformer_cost | output | USD | [0.]
tcc.blade_cost | output | USD | [0.]
tcc.rotor_cost | output | USD | [0.]
tcc.rotor_mass_tcc | output | kg | [0.]
tcc.nacelle_cost | output | USD | [945000.]
tcc.nacelle_mass_tcc | output | kg | [0.]
tcc.tower_cost | output | USD | [3551873.58954871]
tcc.tower_mass | intermediate | kg | [1331057.88767517]
tcc.turbine_cost | output | USD | [4496873.58954871]
tcc.turbine_cost_kW | output | USD/kW | [299.79157264]
tcc.turbine_mass_tcc | output | kg | [1331057.88767517]
tcc.hub_system_cost | output | USD | [0.]
tcc.hub_system_mass_tcc | output | kg | [0.]
tcc.tower_parts_cost | output | USD | [3551873.58954871]
tcc.tower_cost_external | intermediate | USD | [3551873.58954871]
towerse.env.distLoads.windLoads_Px | intermediate | N/m | [ 927.99815936 1070.12742471 1170.96499623 1251.15492773 1344.7463733 1422.65663252 1490.05546077 1526.70536514 1561.05280271 1593.42204527 1387.33212347 1189.05587167 992.78219031]
towerse.env.distLoads.windLoads_Py | intermediate | N/m | [0. 0. 0. 0. 0. 0. 0. 0. 0. 0. 0. 0. 0.]
towerse.env.distLoads.windLoads_Pz | intermediate | N/m | [0. 0. 0. 0. 0. 0. 0. 0. 0. 0. 0. 0. 0.]
towerse.env.distLoads.windLoads_qdyn | intermediate | N/m**2 | [132.5707599 152.75243455 166.88677297 178.00782852 190.84851358 201.42134572 210.48172663 215.37560902 219.9407255 224.2241011 228.00071087 231.58901608 235.00942903]
towerse.env.distLoads.windLoads_z | intermediate | m | [ 15. 27.07132867 39.14265734 51.21398601 68.45874126 85.7034965 102.94825175 113.2951049 123.64195804 133.98881119 143.64587413 153.30293706 162.96 ]
towerse.env.distLoads.windLoads_beta | intermediate | deg | [0.]
towerse.z_global | output | m | [ 15. 27.07132867 39.14265734 51.21398601 68.45874126 85.7034965 102.94825175 113.2951049 123.64195804 133.98881119 143.64587413 153.30293706 162.96 ]
towerse.wind_reference_height | intermediate | m | [162.96]
towerse.env.windLoads.U | intermediate | m/s | [14.71196985 15.7921414 16.50661082 17.04772789 17.65189536 18.13425424 18.53762755 18.75189717 18.94958835 19.1332215 19.29367924 19.44490977 19.58797753]
towerse.outer_diameter_full | output | m | [10. 10. 10. 10. 10. 10. 10. 9.99997524 9.99995049 9.99992573 8.66661716 7.3333086 6.00000003]
towerse.joint1 | output | m | [ 0. 0. 15.]
towerse.joint2 | output | m | [ 0. 0. 162.96]
towerse.s_full | output | m | [0. 0.08158508 0.16317016 0.24475524 0.36130536 0.47785548 0.59440559 0.66433566 0.73426573 0.8041958 0.86946387 0.93473193 1. ]
towerse.g2e.Px_global | intermediate | N/m | [ 927.99815936 1070.12742471 1170.96499623 1251.15492773 1344.7463733 1422.65663252 1490.05546077 1526.70536514 1561.05280271 1593.42204527 1387.33212347 1189.05587167 992.78219031]
towerse.g2e.Py_global | intermediate | N/m | [0. 0. 0. 0. 0. 0. 0. 0. 0. 0. 0. 0. 0.]
towerse.g2e.Pz_global | intermediate | N/m | [0. 0. 0. 0. 0. 0. 0. 0. 0. 0. 0. 0. 0.]
towerse.g2e.qdyn_global | intermediate | Pa | [132.5707599 152.75243455 166.88677297 178.00782852 190.84851358 201.42134572 210.48172663 215.37560902 219.9407255 224.2241011 228.00071087 231.58901608 235.00942903]
towerse.lc:Px | intermediate | N/m | [0. 0. 0. 0. 0. 0. 0. 0. 0. 0. 0. 0. 0.]
towerse.lc:Py | intermediate | N/m | [0. 0. 0. 0. 0. 0. 0. 0. 0. 0. 0. 0. 0.]
towerse.lc:Pz | intermediate | N/m | [ -927.99815936 -1070.12742471 -1170.96499623 -1251.15492773 -1344.7463733 -1422.65663252 -1490.05546077 -1526.70536514 -1561.05280271 -1593.42204527 -1387.33212347 -1189.05587167 -992.78219031]
towerse.lc:qdyn | intermediate | Pa | [132.5707599 152.75243455 166.88677297 178.00782852 190.84851358 201.42134572 210.48172663 215.37560902 219.9407255 224.2241011 228.00071087 231.58901608 235.00942903]
towerse.member.gc.d | intermediate | m | [10. 10. 10. 9.99992573 6.00000003]
towerse.member.gc.t | intermediate | m | [0.0675406 0.03725595 0.01404628 0.01259864]
towerse.member.s | output |  | [0. 0.24475524 0.59440559 0.8041958 1. ]
towerse.member.height | output | m | [147.96]
towerse.tower_outer_diameter | output | m | [10. 10. 10. 9.99992573 6.00000003]
towerse.tower_wall_thickness | output | m | [0.0675406 0.03725595 0.01404628 0.01259864]
towerse.member.E | output | Pa | [2.e+11 2.e+11 2.e+11 2.e+11]
towerse.member.G | output | Pa | [7.93e+10 7.93e+10 7.93e+10 7.93e+10]
towerse.member.sigma_y | output | Pa | [3.45e+08 3.45e+08 3.45e+08 3.45e+08]
towerse.member.rho | output | kg/m**3 | [7800. 7800. 7800. 7800.]
towerse.member.unit_cost | output | USD/kg | [0.7 0.7 0.7 0.7]
towerse.member.outfitting_factor | output |  | [1.07 1.07 1.07 1.07]
towerse.nodes_xyz | output | m | [[ 0. 0. 15. ] [ 0. 0. 27.07132867] [ 0. 0. 39.14265734] [ 0. 0. 51.21398601] [ 0. 0. 68.45874126] [ 0. 0. 85.7034965 ] [ 0. 0. 102.94825175] [ 0. 0. 113.2951049 ] [ 0. 0. 123.64195804] [ 0. 0. 133.98881119] [ 0. 0. 143.64587413] [ 0. 0. 153.30293706] [ 0. 0. 162.96 ]]
towerse.z_full | output | m | [ 0. 12.07132867 24.14265734 36.21398601 53.45874126 70.7034965 87.94825175 98.2951049 108.64195804 118.98881119 128.64587413 138.30293706 147.96 ]
towerse.tower_s | intermediate |  | [0. 0.24475524 0.59440559 0.8041958 1. ]
towerse.t_full | output | m | [0.0675406 0.0675406 0.0675406 0.03725595 0.03725595 0.03725595 0.01404628 0.01404628 0.01404628 0.01259864 0.01259864 0.01259864]
towerse.E_full | output | Pa | [2.e+11 2.e+11 2.e+11 2.e+11 2.e+11 2.e+11 2.e+11 2.e+11 2.e+11 2.e+11 2.e+11 2.e+11]
towerse.G_full | output | Pa | [7.93e+10 7.93e+10 7.93e+10 7.93e+10 7.93e+10 7.93e+10 7.93e+10 7.93e+10 7.93e+10 7.93e+10 7.93e+10 7.93e+10]
towerse.sigma_y_full | output | Pa | [3.45e+08 3.45e+08 3.45e+08 3.45e+08 3.45e+08 3.45e+08 3.45e+08 3.45e+08 3.45e+08 3.45e+08 3.45e+08 3.45e+08]
towerse.rho_full | output | kg/m**3 | [7800. 7800. 7800. 7800. 7800. 7800. 7800. 7800. 7800. 7800. 7800. 7800.]
towerse.outfitting_full | output |  | [1.07 1.07 1.07 1.07 1.07 1.07 1.07 1.07 1.07 1.07 1.07 1.07]
towerse.member.unit_cost_full | output | USD/kg | [0.7 0.7 0.7 0.7 0.7 0.7 0.7 0.7 0.7 0.7 0.7 0.7]
towerse.tower_height | intermediate | m | [147.96]
towerse.section_A | output | m**2 | [2.25504587 2.25504587 2.25504587 1.24769448 1.24769448 1.24769448 0.47150259 0.47150142 0.47150025 0.39473397 0.33826786 0.28180174]
towerse.section_Asx | output | m**2 | [1.28357024 1.28357024 1.28357024 0.70920267 0.70920267 0.70920267 0.26772904 0.26772837 0.26772771 0.22413278 0.19209005 0.16004736]
towerse.section_Asy | output | m**2 | [1.28357024 1.28357024 1.28357024 0.70920267 0.70920267 0.70920267 0.26772904 0.26772837 0.26772771 0.22413278 0.19209005 0.16004736]
towerse.section_Ixx | output | kg*m**2 | [27.80987722 27.80987721 27.8098772 15.4804038 15.4804038 15.48040381 5.87723392 5.8771902 5.87714649 4.2865692 2.69760779 1.55965343]
towerse.section_Iyy | output | kg*m**2 | [27.80987722 27.80987721 27.8098772 15.4804038 15.4804038 15.48040381 5.87723392 5.8771902 5.87714649 4.2865692 2.69760779 1.55965343]
towerse.section_J0 | output | kg*m**2 | [55.61975444 55.61975442 55.6197544 30.96080759 30.9608076 30.96080762 11.75446783 11.75438041 11.75429299 8.5731384 5.39521558 3.11930686]
towerse.section_rho | output | kg/m**3 | [7800. 7800. 7800. 7800. 7800. 7800. 7800. 7800. 7800. 7800. 7800. 7800.]
towerse.section_E | output | Pa | [2.e+11 2.e+11 2.e+11 2.e+11 2.e+11 2.e+11 2.e+11 2.e+11 2.e+11 2.e+11 2.e+11 2.e+11]
towerse.section_G | output | Pa | [7.93e+10 7.93e+10 7.93e+10 7.93e+10 7.93e+10 7.93e+10 7.93e+10 7.93e+10 7.93e+10 7.93e+10 7.93e+10 7.93e+10]
towerse.post.cylinder_Fz | intermediate | N | [[-17675474.04604535] [-15579935.09648651] [-13483314.45143045] [-11815395.94933672] [-10146013.48436328] [ -8475390.63871807] [ -8086781.11118934] [ -7697808.89734239] [ -7308495.89839982] [ -7002671.90023286] [ -6740490.2916013 ] [ -6521904.15 ]]
towerse.post.cylinder_Vx | intermediate | N | [[2912478.11046093] [2913368.97104382] [2914180.04028183] [2914756.09703146] [2916012.11928344] [2917031.38834743] [2913403.03363594] [2913637.90766991] [2913820.22876347] [2913544.10820134] [2913407.77523025] [2913212.87537518]]
towerse.post.cylinder_Vy | intermediate | N | [[-3354.88807516] [-3354.38119436] [-3353.78198272] [-3353.05800832] [-3351.37882345] [-3349.43236305] [-3353.1192241 ] [-3352.24685734] [-3351.3156365 ] [-3351.23778429] [-3350.62488113] [-3349.66084702]]
towerse.post.cylinder_Mxx | intermediate | N*m | [[-222818.48080534] [-263177.27897981] [-303445.42093956] [-360741.47095881] [-417696.52490672] [-474372.03354204] [-508201.33172902] [-541699.01683295] [-574875.34008509] [-605506.65431162] [-635614.79310258] [-664796.34298229]]
towerse.post.cylinder_Myy | intermediate | N*m | [[ 3.91556225e+08] [ 3.56121148e+08] [ 3.20574315e+08] [ 2.69584450e+08] [ 2.18382917e+08] [ 1.67107693e+08] [ 1.36333111e+08] [ 1.05488617e+08] [ 7.46045244e+07] [ 4.57608196e+07] [ 1.69025028e+07] [-1.19535912e+07]]
towerse.post.cylinder_Mzz | intermediate | N*m | [[6490292.62802801] [6490216.61756634] [6490140.55618992] [6490459.59550754] [6490350.16947062] [6490240.65108298] [6491046.46406648] [6490978.98919581] [6490911.45234288] [6491090.65218141] [6491269.68007644] [6491533.15181504]]
towerse.qdyn | output | Pa | [[132.5707599 ] [152.75243455] [166.88677297] [178.00782852] [190.84851358] [201.42134572] [210.48172663] [215.37560902] [219.9407255 ] [224.2241011 ] [228.00071087] [231.58901608] [235.00942903]]
towerse.hub_height | intermediate | m | [162.96]
towerse.foundation_height | intermediate | m | [15.]
towerse.Px | output | N/m | [[0.] [0.] [0.] [0.] [0.] [0.] [0.] [0.] [0.] [0.] [0.] [0.] [0.]]
towerse.Py | output | N/m | [[0.] [0.] [0.] [0.] [0.] [0.] [0.] [0.] [0.] [0.] [0.] [0.] [0.]]
towerse.Pz | output | N/m | [[ -927.99815936] [-1070.12742471] [-1170.96499623] [-1251.15492773] [-1344.7463733 ] [-1422.65663252] [-1490.05546077] [-1526.70536514] [-1561.05280271] [-1593.42204527] [-1387.33212347] [-1189.05587167] [ -992.78219031]]
towerse.tower_mass | output | kg | [1331057.88767517]
towerse.tower_center_of_mass | output | m | [48.6173439]
towerse.tower_I_base | output | kg*m**2 | [4.92116776e+09 4.92116776e+09 3.23459422e+07 0.00000000e+00 0.00000000e+00 0.00000000e+00]
tower_grid.ref_axis | intermediate | m | [[ 0. 0. 15. ] [ 0. 0. 51.21398601] [ 0. 0. 102.94825175] [ 0. 0. 133.98881119] [ 0. 0. 162.96 ]] | 2D array of the coordinates (x,y,z) of the tower reference axis. The coordinate system is the global coordinate system of OpenFAST: it is placed at tower base with x pointing downwind, y pointing on the side and z pointing vertically upwards. A standard tower configuration will have zero x and y values and positive z values.
fixedse.env.Px | output | N/m | [ 0. 0. 0. 63274.56438251 63567.52329466 64449.93152488 65932.48512269 68033.35918549 70778.7656079 74203.80685615 83285.51715675 95797.25155505 112544.89762894 0. 0. 0. 0. 0. 0. ]
fixedse.env.Py | output | N/m | [0. 0. 0. 0. 0. 0. 0. 0. 0. 0. 0. 0. 0. 0. 0. 0. 0. 0. 0.]
fixedse.env.Pz | output | N/m | [0. 0. 0. 0. 0. 0. 0. 0. 0. 0. 0. 0. 0. 0. 0. 0. 0. 0. 0.]
fixedse.env.qdyn | output | N/m**2 | [ 0. 0. 0. 215074.03703686 198385.21636611 181824.40881455 165393.70619294 149096.63154741 132938.19513974 116924.97472565 85368.99861158 54517.47521521 24494.41918693 0. 0. 0. 0. 0. 0. ]
fixedse.env.wave.U | output | m/s | [0. 0. 0. 1.1006516 1.10542853 1.11980079 1.14389313 1.17791467 1.22216074 1.2770154 1.42055127 1.61351678 1.86262639 0. 0. 0. 0. 0. 0. ]
fixedse.env.wave.W | output | m/s | [ 0. 0. 0. -0. -0.10265619 -0.20620346 -0.31154061 -0.41958199 -0.53126542 -0.64756033 -0.89807125 -1.17983155 -1.50264538 0. 0. 0. 0. 0. 0. ]
fixedse.env.wave.V | output | m/s | [0. 0. 0. 1.1006516 1.1101849 1.13862797 1.18555853 1.25041274 1.33263642 1.43181797 1.68062425 1.9988594 2.39318202 0. 0. 0. 0. 0. 0. ]
fixedse.env.wave.A | output | m/s**2 | [0. 0. 0. 0.7318093 0.73498543 0.74454136 0.76056005 0.78318055 0.8125992 0.84907136 0.94450655 1.07280687 1.23843669 0. 0. 0. 0. 0. 0. ]
fixedse.env.wave.p | output | N/m**2 | [ 0. 0. 0. 214453.17714555 197758.95559944 181181.75749242 164723.10430788 148385.54652143 132172.68573952 116089.20596202 84334.79108333 53183.21405341 22716.363445 0. 0. 0. 0. 0. 0. ]
fixedse.env.wave.phase_speed | output | m/s | [11.89841718]
fixedse.env.waveLoads.waveLoads_Px | output | N/m | [ 0. 0. 0. 63274.56438251 63567.52329466 64449.93152488 65932.48512269 68033.35918549 70778.7656079 74203.80685615 83285.51715675 95797.25155505 112544.89762894 0. 0. 0. 0. 0. 0. ]
fixedse.env.waveLoads.waveLoads_Py | output | N/m | [0. 0. 0. 0. 0. 0. 0. 0. 0. 0. 0. 0. 0. 0. 0. 0. 0. 0. 0.]
fixedse.env.waveLoads.waveLoads_Pz | output | N/m | [0. 0. 0. 0. 0. 0. 0. 0. 0. 0. 0. 0. 0. 0. 0. 0. 0. 0. 0.]
fixedse.env.waveLoads.waveLoads_qdyn | output | N/m**2 | [ 0. 0. 0. 620.85989131 626.26076667 642.65132213 670.60188506 711.08502599 765.50940023 835.76876363 1034.20752825 1334.2611618 1778.05574193 0. 0. 0. 0. 0. 0. ]
fixedse.env.waveLoads.waveLoads_pt | output | N/m**2 | [ 0. 0. 0. 215074.03703686 198385.21636611 181824.40881455 165393.70619294 149096.63154741 132938.19513974 116924.97472565 85368.99861158 54517.47521521 24494.41918693 0. 0. 0. 0. 0. 0. ]
fixedse.env.waveLoads.waveLoads_z | output | m | [-50. -40. -30. -20. -18.33333333 -16.66666667 -15. -13.33333333 -11.66666667 -10. -6.66666667 -3.33333333 0. 3.33333333 6.66666667 10. 11.66666667 13.33333333 15. ]
fixedse.env.waveLoads.waveLoads_beta | output | deg | [0.]
fixedse.env.wind.U | output | m/s | [0. 0. 0. 0. 0. 0. 0. 0. 0. 0. 0. 0. 0. 0. 0. 0. 0. 0. 0.]
fixedse.env.windLoads.windLoads_Px | output | N/m | [0. 0. 0. 0. 0. 0. 0. 0. 0. 0. 0. 0. 0. 0. 0. 0. 0. 0. 0.]
fixedse.env.windLoads.windLoads_Py | output | N/m | [0. 0. 0. 0. 0. 0. 0. 0. 0. 0. 0. 0. 0. 0. 0. 0. 0. 0. 0.]
fixedse.env.windLoads.windLoads_Pz | output | N/m | [0. 0. 0. 0. 0. 0. 0. 0. 0. 0. 0. 0. 0. 0. 0. 0. 0. 0. 0.]
fixedse.env.windLoads.windLoads_qdyn | output | N/m**2 | [0. 0. 0. 0. 0. 0. 0. 0. 0. 0. 0. 0. 0. 0. 0. 0. 0. 0. 0.]
fixedse.env.windLoads.windLoads_z | output | m | [-50. -40. -30. -20. -18.33333333 -16.66666667 -15. -13.33333333 -11.66666667 -10. -6.66666667 -3.33333333 0. 3.33333333 6.66666667 10. 11.66666667 13.33333333 15. ]
fixedse.env.windLoads.windLoads_beta | output | deg | [0.]
fixedse.g2e.Px | output | N/m | [0. 0. 0. 0. 0. 0. 0. 0. 0. 0. 0. 0. 0. 0. 0. 0. 0. 0. 0.]
fixedse.g2e.Py | output | N/m | [0. 0. 0. 0. 0. 0. 0. 0. 0. 0. 0. 0. 0. 0. 0. 0. 0. 0. 0.]
fixedse.g2e.Pz | output | N/m | [ 0. 0. 0. -63274.56438251 -63567.52329466 -64449.93152488 -65932.48512269 -68033.35918549 -70778.7656079 -74203.80685615 -83285.51715675 -95797.25155505 -112544.89762894 0. 0. 0. 0. 0. 0. ]
fixedse.g2e.qdyn | output | Pa | [ 0. 0. 0. 215074.03703686 198385.21636611 181824.40881455 165393.70619294 149096.63154741 132938.19513974 116924.97472565 85368.99861158 54517.47521521 24494.41918693 0. 0. 0. 0. 0. 0. ]
fixedse.constr_d_to_t | output |  | [182.00680367 97.79021836 99.27126416 106.68197905 114.26497406 121.23851777]
fixedse.constr_taper | output |  | [1. 1. 1. 1. 1. 1.]
fixedse.slope | output |  | [1. 1. 1. 1. 1. 1.]
fixedse.thickness_slope | output |  | [1.86119641 0.98508082 0.93053452 0.93363675 0.94248079]
fixedse.member.nu_full | output |  | [0.26103405 0.26103405 0.26103405 0.26103405 0.26103405 0.26103405 0.26103405 0.26103405 0.26103405 0.26103405 0.26103405 0.26103405 0.26103405 0.26103405 0.26103405 0.26103405 0.26103405 0.26103405]
fixedse.member.nodes_r | output | m | [5. 5. 5. 5. 5. 5. 5. 5. 5. 5. 5. 5. 5. 5. 5. 5. 5. 5. 5.]
fixedse.member.center_of_buoyancy | output | m | [ 0. 0. -25.]
fixedse.member.displacement | output | m**3 | [3926.99081665]
fixedse.member.buoyancy_force | output | N | [39472102.05137084]
fixedse.member.idx_cb | output |  | [3.]
fixedse.member.Awater | output | m**2 | [78.53981634]
fixedse.member.Iwaterx | output | m**4 | [490.87385211]
fixedse.member.Iwatery | output | m**4 | [490.87385211]
fixedse.member.added_mass | output | kg | [4.02516559e+06 4.02516559e+06 1.70833333e+05 8.38618515e+08 8.38618515e+08 0.00000000e+00]
fixedse.member.waterline_centroid | output | m | [0. 0.]
fixedse.member.z_dim | output | m | [-50. -40. -30. -20. -18.33333333 -16.66666667 -15. -13.33333333 -11.66666667 -10. -6.66666667 -3.33333333 0. 3.33333333 6.66666667 10. 11.66666667 13.33333333 15. ]
fixedse.member.d_eff | output | m | [10. 10. 10. 10. 10. 10. 10. 10. 10. 10. 10. 10. 10. 10. 10. 10. 10. 10. 10.]
fixedse.monopile_section_height | output | m | [30. 5. 5. 10. 10. 5.]
fixedse.member.sigma_ult | output | Pa | [4.5e+08 4.5e+08 4.5e+08 4.5e+08 4.5e+08 4.5e+08]
fixedse.member.wohler_exp | output |  | [3. 3. 3. 3. 3. 3.]
fixedse.member.wohler_A | output |  | [3.55346484e+10 3.55346484e+10 3.55346484e+10 3.55346484e+10 3.55346484e+10 3.55346484e+10]
fixedse.member.ballast_density | output | kg/m**3 | []
fixedse.member.ballast_unit_cost | output | USD/kg | []
fixedse.z_param | output | m | [-50. -20. -15. -10. 0. 10. 15.]
fixedse.member.sec_loc | output |  | [0. 0.36842105 0.47368421 0.63157895 0.84210526 1. ] | normalized sectional location
fixedse.member.str_tw | output | deg | [0. 0. 0. 0. 0. 0.] | structural twist of section
fixedse.member.tw_iner | output | deg | [0. 0. 0. 0. 0. 0.] | inertial twist of section
fixedse.member.mass_den | output | kg/m | [14326.75739622 26538.04284428 26146.1465516 24347.09011645 22745.6122928 21448.1891284 ] | sectional mass per unit length
fixedse.member.foreaft_iner | output | kg*m | [177127.39198322 325010.48108951 320308.64004723 298686.57791394 279387.20016329 263716.11773682] | sectional fore-aft intertia per unit length about the Y_G inertia axis
fixedse.member.sideside_iner | output | kg*m | [177127.39198322 325010.48108951 320308.64004723 298686.57791394 279387.20016329 263716.11773682] | sectional side-side intertia per unit length about the Y_G inertia axis
fixedse.member.foreaft_stff | output | N*m**2 | [4.24460561e+12 7.78841316e+12 7.67574024e+12 7.15759832e+12 6.69511623e+12 6.31958106e+12] | sectional fore-aft bending stiffness per unit length about the Y_E elastic axis
fixedse.member.sideside_stff | output | N*m**2 | [4.24460561e+12 7.78841316e+12 7.67574024e+12 7.15759832e+12 6.69511623e+12 6.31958106e+12] | sectional side-side bending stiffness per unit length about the Y_E elastic axis
fixedse.member.tor_stff | output | N*m**2 | [3.36597225e+12 6.17621163e+12 6.08686201e+12 5.67597547e+12 5.30922717e+12 5.01142778e+12] | sectional torsional stiffness
fixedse.member.axial_stff | output | N | [3.43320331e+11 6.35946390e+11 6.26555153e+11 5.83443329e+11 5.45066194e+11 5.13975297e+11] | sectional axial stiffness
fixedse.member.cg_offst | output | m | [0. 0. 0. 0. 0. 0.] | offset from the sectional center of mass
fixedse.member.sc_offst | output | m | [0. 0. 0. 0. 0. 0.] | offset from the sectional shear center
fixedse.member.tc_offst | output | m | [0. 0. 0. 0. 0. 0.] | offset from the sectional tension center
fixedse.member.axial_load2stress | output | m**2 | [[0. 0. 0.58254633 0.23559315 0.23559315 0. ] [0. 0. 0.31449192 0.12839586 0.12839586 0. ] [0. 0. 0.31920574 0.13028059 0.13028059 0. ] [0. 0. 0.3427925 0.13971167 0.13971167 0. ] [0. 0. 0.36692791 0.1493626 0.1493626 0. ] [0. 0. 0.38912376 0.15823834 0.15823834 0. ]]
fixedse.member.shear_load2stress | output | m**2 | [[0.95705046 0.95705046 0. 0. 0. 0.11779657] [0.51552741 0.51552741 0. 0. 0. 0.06419793] [0.52329258 0.52329258 0. 0. 0. 0.0651403 ] [0.56214676 0.56214676 0. 0. 0. 0.06985583] [0.60190356 0.60190356 0. 0. 0. 0.0746813 ] [0.63846459 0.63846459 0. 0. 0. 0.07911917]]
fixedse.member.labor_hours | output | h | [1083.37709107]
fixedse.member.shell_cost | output | USD | [3123382.66878689]
fixedse.member.shell_mass | output | kg | [1271391.6386005]
fixedse.member.shell_z_cg | output | m | [36.04767429]
fixedse.member.shell_I_base | output | kg*m**2 | [2.07326458e+09 2.07326458e+09 3.12794715e+07 0.00000000e+00 0.00000000e+00 0.00000000e+00]
fixedse.member.section_D | output | m | [10. 10. 10. 10. 10. 10. 10. 10. 10. 10. 10. 10. 10. 10. 10. 10. 10. 10.]
fixedse.member.section_t | output | m | [0.05878901 0.05878901 0.05878901 0.1094179 0.1094179 0.1094179 0.10778547 0.10778547 0.10778547 0.1002981 0.1002981 0.1002981 0.09364199 0.09364199 0.09364199 0.08825578 0.08825578 0.08825578]
fixedse.member.section_sigma_y | output | Pa | [3.45e+08 3.45e+08 3.45e+08 3.45e+08 3.45e+08 3.45e+08 3.45e+08 3.45e+08 3.45e+08 3.45e+08 3.45e+08 3.45e+08 3.45e+08 3.45e+08 3.45e+08 3.45e+08 3.45e+08 3.45e+08]
fixedse.monopile_mass | output | kg | [1371391.6386005]
fixedse.monopile_cost | output | USD | [3623382.66878689]
fixedse.monopile_z_cg | output | m | [38.15883823]
fixedse.monopile_I_base | output | kg*m**2 | [2.49701458e+09 2.49701458e+09 3.37794715e+07 0.00000000e+00 0.00000000e+00 0.00000000e+00]
fixedse.structural_mass | output | kg | [2702449.52627567]
fixedse.structural_cost | output | USD | [7175256.25833561]
fixedse.monopile.section_L | output | m | [10. 10. 10. 1.66666667 1.66666667 1.66666667 1.66666667 1.66666667 1.66666667 3.33333333 3.33333333 3.33333333 3.33333333 3.33333333 3.33333333 1.66666667 1.66666667 1.66666667 12.07132867 12.07132867 12.07132867 17.24475524 17.24475524 17.24475524 10.34685315 10.34685315 10.34685315 9.65706294 9.65706294 9.65706294]
fixedse.f1 | output | Hz | [0.21999998]
fixedse.f2 | output | Hz | [0.22140502]
fixedse.structural_frequencies | output | Hz | [0.21999998 0.22140502 0.94967181 1.00046036 1.11367713 1.95115072]
fixedse.fore_aft_freqs | output | Hz | [0.22140502 1.11367713 2.12499699]
fixedse.side_side_freqs | output | Hz | [0.21999998 1.00046036 1.95115072]
fixedse.torsion_freqs | output | Hz | [4.28872075 0. 0. ]
fixedse.fore_aft_modes | output |  | [[ 0.97808852 0.01295424 -0.40849452 0.98464743 -0.56719567] [-2.76847845 2.59733002 0.19924016 1.84421263 -0.87230435] [-4.7846048 7.96933371 8.3015283 -7.06839007 -3.41786715]]
fixedse.side_side_modes | output |  | [[ 0.96961311 0.01649615 -0.40693619 0.97827526 -0.55744832] [-2.79943494 2.4124879 0.11334687 1.40023915 -0.12663898] [-4.21046578 6.46636514 5.33823026 -2.28155565 -4.31257397]]
fixedse.torsion_modes | output |  | [[ -1.34289263 12.62720781 -39.80800839 53.45902206 -23.93532885] [ 0. 0. 0. 0. 0. ] [ 0. 0. 0. 0. 0. ]]
fixedse.tower_fore_aft_modes | output |  | [[ 0.79102467 1.26742065 -3.25757722 3.7905046 -1.5913727 ] [-0.55108202 3.16845411 -6.34970613 7.94588308 -3.21354905] [ 1.12848279 -0.43154183 7.46214232 -8.79717338 1.6380901 ]]
fixedse.tower_side_side_modes | output |  | [[ 0.77938053 1.28768135 -3.30501822 3.84414594 -1.60618959] [-0.66915735 3.45303642 -7.30077981 8.93287785 -3.4159771 ] [ 0.71098243 0.33299406 4.30396052 -4.53382443 0.18588742]]
fixedse.tower_torsion_modes | output |  | [[ -3.39722424 27.54377885 -75.59445318 90.55332267 -38.10542409] [ 0. 0. 0. 0. 0. ] [ 0. 0. 0. 0. 0. ]]
fixedse.monopile.monopile_deflection | output | m | [[1.38940715e-04] [4.55904847e-04] [3.20122231e-04] [4.64010151e-03] [6.54710227e-03] [8.62122784e-03] [1.08608381e-02] [1.32659726e-02] [1.58356894e-02] [1.85683207e-02] [2.45436839e-02] [3.11963980e-02] [3.85121112e-02] [4.65036610e-02] [5.51733019e-02] [6.45056665e-02] [6.94226311e-02] [7.45090088e-02] [7.97627600e-02] [1.23594799e-01] [1.77027459e-01] [2.39114695e-01] [3.47257397e-01] [4.78698179e-01] [6.28463570e-01] [7.29594990e-01] [8.40568469e-01] [9.58556986e-01] [1.07331412e+00] [1.19042916e+00] [1.30545175e+00]]
fixedse.monopile.top_deflection | output | m | [1.30545175]
fixedse.monopile.monopile_Fz | output | N | [[-33863739.80132483] [-32458810.78678256] [-30740672.69993388] [-30202293.31443811] [-29662944.25102726] [-29121644.09487111] [-28583792.7195067 ] [-28041943.16216844] [-27495002.99396604] [-26439293.66241287] [-25347955.13371858] [-24208338.61119038] [-23279136.31635272] [-22535633.10125378] [-21792129.88615488] [-21441583.18977427] [-21091036.49339367] [-20740489.79701357]]
fixedse.monopile.monopile_Vx | output | N | [[ -3086085.81323177] [-10374388.86547915] [-13498928.84538622] [ 2912284.79003139] [ 2912312.34101361] [ 2912340.37196493] [ 2912364.69624453] [ 2912394.2566323 ] [ 2912424.82188857] [ 2912920.36451624] [ 2913061.43541644] [ 2913220.56224855] [ 2913165.78077624] [ 2912943.11633556] [ 2913017.02692222] [ 2912493.31770458] [ 2912511.13387485] [ 2912528.73553031]]
fixedse.monopile.monopile_Vy | output | N | [[ -560.1489822 ] [-2159.03251905] [-4236.0607079 ] [-3355.03222407] [-3355.0266181 ] [-3355.02059256] [-3355.01487829] [-3355.00787681] [-3355.00032166] [-3354.90907954] [-3354.87016243] [-3354.82367746] [-3354.8193481 ] [-3354.85338357] [-3354.82117502] [-3354.94384237] [-3354.93507694] [-3354.92607118]]
fixedse.monopile.monopile_Mxx | output | N*m | [[ -3427.06540599] [ -26916.32295169] [ -83454.47999688] [-102542.73264248] [-108125.35191884] [-113707.06577714] [-119287.867335 ] [-124867.71850547] [-130446.61160683] [-141601.18661971] [-152751.43684477] [-163897.44514248] [-175039.31668966] [-186176.46634685] [-197308.59348674] [-202873.02593154] [-208436.11925724] [-213997.87565573]]
fixedse.monopile.monopile_Myy | output | N*m | [[2.63432389e+07] [1.74105677e+08] [4.22646099e+08] [5.01312414e+08] [4.96396477e+08] [4.91476750e+08] [4.86553414e+08] [4.81626668e+08] [4.76696746e+08] [4.66825893e+08] [4.56943413e+08] [4.47051387e+08] [4.37151335e+08] [4.27242918e+08] [4.17326020e+08] [4.12365557e+08] [4.07403203e+08] [4.02439103e+08]]
fixedse.monopile.monopile_Mzz | output | N*m | [[ 925641.94365665] [2091197.09650497] [3798773.38633823] [6490314.59902542] [6490301.64647439] [6490288.67064628] [6490286.1492243 ] [6490273.01554051] [6490259.78427962] [6490296.03937005] [6490268.35532157] [6490239.7372107 ] [6490254.54922411] [6490228.46730628] [6490207.59795461] [6490223.72982414] [6490213.29514698] [6490202.86050342]]
fixedse.monopile.mudline_F | output | N | [[ 2.91228479e+06] [-3.35503222e+03] [-3.07406727e+07]]
fixedse.monopile.mudline_M | output | N*m | [[-9.69592261e+04] [ 5.06224330e+08] [ 6.49031460e+06]]
fixedse.monopile.monopile_tower_z_full | output | m | [-50. -40. -30. -20. -18.33333333 -16.66666667 -15. -13.33333333 -11.66666667 -10. -6.66666667 -3.33333333 0. 3.33333333 6.66666667 10. 11.66666667 13.33333333 15. 27.07132867 39.14265734 51.21398601 68.45874126 85.7034965 102.94825175 113.2951049 123.64195804 133.98881119 143.64587413 153.30293706 162.96 ]
fixedse.monopile.monopile_tower_outer_diameter_full | output | m | [10. 10. 10. 10. 10. 10. 10. 10. 10. 10. 10. 10. 10. 10. 10. 10. 10. 10. 10. 10. 10. 10. 10. 10. 10. 9.99997524 9.99995049 9.99992573 8.66661716 7.3333086 6.00000003]
fixedse.monopile.monopile_tower_t_full | output | m | [0.054943 0.054943 0.054943 0.10225972 0.10225972 0.10225972 0.10073409 0.10073409 0.10073409 0.09373654 0.09373654 0.09373654 0.08751588 0.08751588 0.08751588 0.08248204 0.08248204 0.08248204 0.0675406 0.0675406 0.0675406 0.03725595 0.03725595 0.03725595 0.01404628 0.01404628 0.01404628 0.01259864 0.01259864 0.01259864]
fixedse.monopile.monopile_tower_rho_sec | output | kg/m**3 | [7800. 7800. 7800. 7800. 7800. 7800. 7800. 7800. 7800. 7800. 7800. 7800. 7800. 7800. 7800. 7800. 7800. 7800. 7800. 7800. 7800. 7800. 7800. 7800. 7800. 7800. 7800. 7800. 7800. 7800.]
fixedse.monopile.monopile_tower_E_sec | output | Pa | [2.e+11 2.e+11 2.e+11 2.e+11 2.e+11 2.e+11 2.e+11 2.e+11 2.e+11 2.e+11 2.e+11 2.e+11 2.e+11 2.e+11 2.e+11 2.e+11 2.e+11 2.e+11 2.e+11 2.e+11 2.e+11 2.e+11 2.e+11 2.e+11 2.e+11 2.e+11 2.e+11 2.e+11 2.e+11 2.e+11]
fixedse.monopile.monopile_tower_G_sec | output | Pa | [7.93e+10 7.93e+10 7.93e+10 7.93e+10 7.93e+10 7.93e+10 7.93e+10 7.93e+10 7.93e+10 7.93e+10 7.93e+10 7.93e+10 7.93e+10 7.93e+10 7.93e+10 7.93e+10 7.93e+10 7.93e+10 7.93e+10 7.93e+10 7.93e+10 7.93e+10 7.93e+10 7.93e+10 7.93e+10 7.93e+10 7.93e+10 7.93e+10 7.93e+10 7.93e+10]
fixedse.monopile.monopile_tower_A_sec | output | m**2 | [1.83676377 1.83676377 1.83676377 3.40231319 3.40231319 3.40231319 3.35207007 3.35207007 3.35207007 3.12142181 3.12142181 3.12142181 2.91610414 2.91610414 2.91610414 2.74976784 2.74976784 2.74976784 2.25504587 2.25504587 2.25504587 1.24769448 1.24769448 1.24769448 0.47150259 0.47150142 0.47150025 0.39473397 0.33826786 0.28180174]
fixedse.monopile.monopile_tower_Asx_sec | output | m**2 | [1.04487699 1.04487699 1.04487699 1.93976108 1.93976108 1.93976108 1.91097684 1.91097684 1.91097684 1.77889489 1.77889489 1.77889489 1.66139573 1.66139573 1.66139573 1.56625757 1.56625757 1.56625756 1.28357024 1.28357024 1.28357024 0.70920267 0.70920267 0.70920267 0.26772904 0.26772837 0.26772771 0.22413278 0.19209005 0.16004736]
fixedse.monopile.monopile_tower_Asy_sec | output | m**2 | [1.04487699 1.04487699 1.04487699 1.93976108 1.93976108 1.93976108 1.91097684 1.91097684 1.91097684 1.77889489 1.77889489 1.77889489 1.66139573 1.66139573 1.66139573 1.56625757 1.56625757 1.56625756 1.28357024 1.28357024 1.28357024 0.70920267 0.70920267 0.70920267 0.26772904 0.26772837 0.26772771 0.22413278 0.19209005 0.16004736]
fixedse.monopile.monopile_tower_J0_sec | output | kg*m**2 | [45.41728 45.41728 45.41727999 83.33602078 83.33602079 83.3360208 82.13042053 82.13042052 82.13042052 76.58630203 76.58630203 76.58630203 71.63774363 71.63774363 71.63774363 67.61951737 67.61951737 67.61951736 55.61975444 55.61975442 55.6197544 30.96080759 30.9608076 30.96080762 11.75446783 11.75438041 11.75429299 8.5731384 5.39521558 3.11930686]
fixedse.monopile.monopile_tower_Ixx_sec | output | kg*m**2 | [22.70864 22.70864 22.70864 41.66801039 41.6680104 41.6680104 41.06521026 41.06521026 41.06521026 38.29315101 38.29315101 38.29315102 35.81887182 35.81887182 35.81887181 33.80975869 33.80975868 33.80975868 27.80987722 27.80987721 27.8098772 15.4804038 15.4804038 15.48040381 5.87723392 5.8771902 5.87714649 4.2865692 2.69760779 1.55965343]
fixedse.monopile.monopile_tower_Iyy_sec | output | kg*m**2 | [22.70864 22.70864 22.70864 41.66801039 41.6680104 41.6680104 41.06521026 41.06521026 41.06521026 38.29315101 38.29315101 38.29315102 35.81887182 35.81887182 35.81887181 33.80975869 33.80975868 33.80975868 27.80987722 27.80987721 27.8098772 15.4804038 15.4804038 15.48040381 5.87723392 5.8771902 5.87714649 4.2865692 2.69760779 1.55965343]
fixedse.monopile.monopile_tower_sigma_y_full | output | Pa | [3.45e+08 3.45e+08 3.45e+08 3.45e+08 3.45e+08 3.45e+08 3.45e+08 3.45e+08 3.45e+08 3.45e+08 3.45e+08 3.45e+08 3.45e+08 3.45e+08 3.45e+08 3.45e+08 3.45e+08 3.45e+08 3.45e+08 3.45e+08 3.45e+08 3.45e+08 3.45e+08 3.45e+08 3.45e+08 3.45e+08 3.45e+08 3.45e+08 3.45e+08 3.45e+08]
fixedse.monopile.monopile_tower_bending_height | output | m | [182.96]
fixedse.monopile.monopile_tower_qdyn | output | Pa | [[0.00000000e+00] [0.00000000e+00] [0.00000000e+00] [2.15074037e+05] [1.98385216e+05] [1.81824409e+05] [1.65393706e+05] [1.49096632e+05] [1.32938195e+05] [1.16924975e+05] [8.53689986e+04] [5.45174752e+04] [2.44944192e+04] [0.00000000e+00] [0.00000000e+00] [0.00000000e+00] [0.00000000e+00] [0.00000000e+00] [1.32570760e+02] [1.52752435e+02] [1.66886773e+02] [1.78007829e+02] [1.90848514e+02] [2.01421346e+02] [2.10481727e+02] [2.15375609e+02] [2.19940725e+02] [2.24224101e+02] [2.28000711e+02] [2.31589016e+02] [2.35009429e+02]]
fixedse.monopile.monopile_tower_Fz | output | N | [[-3.38637398e+07] [-3.24588108e+07] [-3.07406727e+07] [-3.02022933e+07] [-2.96629443e+07] [-2.91216441e+07] [-2.85837927e+07] [-2.80419432e+07] [-2.74950030e+07] [-2.64392937e+07] [-2.53479551e+07] [-2.42083386e+07] [-2.32791363e+07] [-2.25356331e+07] [-2.17921299e+07] [-2.14415832e+07] [-2.10910365e+07] [-2.07404898e+07] [-1.76721640e+07] [-1.55780768e+07] [-1.34825379e+07] [-1.18161028e+07] [-1.01481843e+07] [-8.47880185e+06] [-8.09072522e+06] [-7.70211664e+06] [-7.31314534e+06] [-7.00649092e+06] [-6.74237634e+06] [ 3.75439413e-09]]
fixedse.monopile.monopile_tower_Vx | output | N | [[-3.08608581e+06] [-1.03743889e+07] [-1.34989288e+07] [ 2.91228479e+06] [ 2.91231234e+06] [ 2.91234037e+06] [ 2.91236470e+06] [ 2.91239426e+06] [ 2.91242482e+06] [ 2.91292036e+06] [ 2.91306144e+06] [ 2.91322056e+06] [ 2.91316578e+06] [ 2.91294312e+06] [ 2.91301703e+06] [ 2.91249332e+06] [ 2.91251113e+06] [ 2.91252874e+06] [ 2.91576355e+06] [ 2.91661077e+06] [ 2.91736537e+06] [ 2.91720256e+06] [ 2.91833381e+06] [ 2.91922658e+06] [ 2.91387308e+06] [ 2.91406083e+06] [ 2.91419470e+06] [ 2.91379896e+06] [ 2.91358078e+06] [ 1.31558268e+03]]
fixedse.monopile.monopile_tower_Vy | output | N | [[ -560.1489822 ] [-2159.03251905] [-4236.0607079 ] [-3355.03222407] [-3355.0266181 ] [-3355.02059256] [-3355.01487829] [-3355.00787681] [-3355.00032166] [-3354.90907954] [-3354.87016243] [-3354.82367746] [-3354.8193481 ] [-3354.85338357] [-3354.82117502] [-3354.94384237] [-3354.93507694] [-3354.92607118] [-3353.90639329] [-3353.32416013] [-3352.65341641] [-3352.06182566] [-3350.24068341] [-3348.15262212] [-3352.7815077 ] [-3351.85699315] [-3350.87494886] [-3350.83621269] [-3350.19334229] [ 4.74684048]]
fixedse.monopile.monopile_tower_Mxx | output | N*m | [[-3.42706541e+03] [-2.69163230e+04] [-8.34544800e+04] [-1.02542733e+05] [-1.08125352e+05] [-1.13707066e+05] [-1.19287867e+05] [-1.24867719e+05] [-1.30446612e+05] [-1.41601187e+05] [-1.52751437e+05] [-1.63897445e+05] [-1.75039317e+05] [-1.86176466e+05] [-1.97308593e+05] [-2.02873026e+05] [-2.08436119e+05] [-2.13997876e+05] [-2.54231113e+05] [-2.94374456e+05] [-3.34439945e+05] [-3.91457689e+05] [-4.48133769e+05] [-5.04539806e+05] [-5.38214575e+05] [-5.71542576e+05] [-6.04536130e+05] [-6.34984081e+05] [-6.64887307e+05] [-1.19850988e-04]]
fixedse.monopile.monopile_tower_Myy | output | N*m | [[ 2.63432389e+07] [ 1.74105677e+08] [ 4.22646099e+08] [ 5.01312414e+08] [ 4.96396477e+08] [ 4.91476750e+08] [ 4.86553414e+08] [ 4.81626668e+08] [ 4.76696746e+08] [ 4.66825893e+08] [ 4.56943413e+08] [ 4.47051387e+08] [ 4.37151335e+08] [ 4.27242918e+08] [ 4.17326020e+08] [ 4.12365557e+08] [ 4.07403203e+08] [ 4.02439103e+08] [ 3.66422437e+08] [ 3.30326665e+08] [ 2.94207961e+08] [ 2.42534673e+08] [ 1.90764894e+08] [ 1.39028386e+08] [ 1.08040213e+08] [ 7.70125221e+07] [ 4.59739259e+07] [ 1.70135072e+07] [-1.19282330e+07] [ 3.32160984e-02]]
fixedse.monopile.monopile_tower_Mzz | output | N*m | [[9.25641944e+05] [2.09119710e+06] [3.79877339e+06] [6.49031460e+06] [6.49030165e+06] [6.49028867e+06] [6.49028615e+06] [6.49027302e+06] [6.49025978e+06] [6.49029604e+06] [6.49026836e+06] [6.49023974e+06] [6.49025455e+06] [6.49022847e+06] [6.49020760e+06] [6.49022373e+06] [6.49021330e+06] [6.49020286e+06] [6.49029228e+06] [6.49021650e+06] [6.49014049e+06] [6.49045954e+06] [6.49035022e+06] [6.49024079e+06] [6.49104706e+06] [6.49097967e+06] [6.49091220e+06] [6.49109162e+06] [6.49127060e+06] [2.77713178e-09]]
fixedse.post.axial_stress | output | Pa | [[-12636365.26700381] [ 20662938.15956788] [ 76322113.16044377] [ 51278562.9443131 ] [ 50847193.89371801] [ 50415943.51961401] [ 50714354.46470759] [ 50276132.31368244] [ 49839042.11543291] [ 52483958.34988709] [ 51543215.7752804 ] [ 50616693.61983293] [ 53039535.09287445] [ 51911372.44721927] [ 50782025.88270485] [ 53185624.81629594] [ 52579243.49701288] [ 51972603.83439305]]
fixedse.post.shear_stress | output | Pa | [[ 3055444.05324575] [10159034.27079205] [13337364.62744953] [ 1890769.9432749 ] [ 1890783.36935514] [ 1890797.04147561] [ 1919140.56366769] [ 1919155.23284717] [ 1919170.42192583] [ 2061214.17619018] [ 2061291.67126007] [ 2061379.25542096] [ 2206437.2838629 ] [ 2206301.4410924 ] [ 2206344.47153587] [ 2339432.67221464] [ 2339443.27570075] [ 2339453.74222913]]
fixedse.post.hoop_stress | output | Pa | [[ -0. ] [ -0. ] [ -9732465.99882087] [-10004702.85451061] [ -9200143.16080469] [ -8401829.29263714] [ -7726340.76396954] [ -6928979.73885455] [ -6138592.39229669] [ -5344706.86299601] [ -3695869.84909273] [ -2087533.34225309] [ -693589.93844489] [ -0. ] [ -0. ] [ -0. ] [ -0. ] [ -0. ]]
fixedse.post.hoop_stress_euro | output | Pa | [[0.] [0.] [0.] [0.] [0.] [0.] [0.] [0.] [0.] [0.] [0.] [0.] [0.] [0.] [0.] [0.] [0.] [0.]]
fixedse.post.constr_stress | output |  | [[0.06969037] [0.13805956] [0.43152998] [0.29014998] [0.28544156] [0.28078293] [0.28022287] [0.27559439] [0.27102566] [0.28214909] [0.27269154] [0.26358189] [0.27228602] [0.26478544] [0.25905638] [0.27133702] [0.2682614 ] [0.26518469]]
fixedse.post.constr_shell_buckling | output |  | [[0.11037065] [0.160393 ] [0.36934015] [0.03903354] [0.03734319] [0.03575344] [0.03503673] [0.03365031] [0.03239582] [0.04286295] [0.0387845 ] [0.03552116] [0.03697611] [0.03565401] [0.03469926] [0.03448469] [0.03401592] [0.03354825]]
fixedse.post.constr_global_buckling | output |  | [[0.11710657] [0.25874216] [0.49844803] [0.31086382] [0.30743227] [0.3039964 ] [0.30501945] [0.30152872] [0.29802916] [0.31235692] [0.30483632] [0.29723401] [0.31018159] [0.30273593] [0.29528735] [0.3090728 ] [0.30516217] [0.30125101]]
fixedse.post_monopile_tower.axial_stress | output | Pa | [[-1.26363653e+07] [ 2.06629382e+07] [ 7.63221132e+07] [ 5.12785629e+07] [ 5.08471939e+07] [ 5.04159435e+07] [ 5.07143545e+07] [ 5.02761323e+07] [ 4.98390421e+07] [ 5.24839583e+07] [ 5.15432158e+07] [ 5.06166936e+07] [ 5.30395351e+07] [ 5.19113724e+07] [ 5.07820259e+07] [ 5.31856248e+07] [ 5.25792435e+07] [ 5.19726038e+07] [ 5.80432046e+07] [ 5.24820957e+07] [ 4.69175105e+07] [ 6.88657817e+07] [ 5.34815815e+07] [ 3.81093584e+07] [ 7.47557445e+07] [ 4.91844089e+07] [ 2.36052203e+07] [ 7.84991043e+05] [-2.21756242e+06] [ 7.09906842e-02]]
fixedse.post_monopile_tower.shear_stress | output | Pa | [[3.05544405e+06] [1.01590343e+07] [1.33373646e+07] [1.89076994e+06] [1.89078337e+06] [1.89079704e+06] [1.91914056e+06] [1.91915523e+06] [1.91917042e+06] [2.06121418e+06] [2.06129167e+06] [2.06137926e+06] [2.20643728e+06] [2.20630144e+06] [2.20634447e+06] [2.33943267e+06] [2.33944328e+06] [2.33945374e+06] [2.85505778e+06] [2.85571101e+06] [2.85629207e+06] [5.16153149e+06] [5.16310893e+06] [5.16435009e+06] [1.36447663e+07] [1.36454796e+07] [1.36459916e+07] [1.65336440e+07] [1.99803866e+07] [8.22001229e+03]]
fixedse.post_monopile_tower.hoop_stress | output | Pa | [[-0.00000000e+00] [-0.00000000e+00] [-9.73246600e+06] [-1.00047029e+07] [-9.20014316e+06] [-8.40182929e+06] [-7.72634076e+06] [-6.92897974e+06] [-6.13859239e+06] [-5.34470686e+06] [-3.69586985e+06] [-2.08753334e+06] [-6.93589938e+05] [-0.00000000e+00] [-0.00000000e+00] [-0.00000000e+00] [-0.00000000e+00] [-3.98502792e+03] [-1.04898421e+04] [-1.17514625e+04] [-1.26799713e+04] [-2.46592922e+04] [-2.62245650e+04] [-2.75371116e+04] [-7.56888192e+04] [-7.73698018e+04] [-7.89422695e+04] [-8.36407781e+04] [-7.28434014e+04] [-6.16092799e+04]]
fixedse.post_monopile_tower.hoop_stress_euro | output | Pa | [[0.] [0.] [0.] [0.] [0.] [0.] [0.] [0.] [0.] [0.] [0.] [0.] [0.] [0.] [0.] [0.] [0.] [0.] [0.] [0.] [0.] [0.] [0.] [0.] [0.] [0.] [0.] [0.] [0.] [0.]]
fixedse.post_monopile_tower.constr_stress | output |  | [[6.96903653e-02] [1.38059564e-01] [4.31529976e-01] [2.90149981e-01] [2.85441565e-01] [2.80782932e-01] [2.80222875e-01] [2.75594385e-01] [2.71025656e-01] [2.82149086e-01] [2.72691538e-01] [2.63581886e-01] [2.72286025e-01] [2.64785439e-01] [2.59056377e-01] [2.71337017e-01] [2.68261405e-01] [2.65194797e-01] [2.96359496e-01] [2.68186958e-01] [2.40022591e-01] [3.53319028e-01] [2.75901434e-01] [1.99197379e-01] [3.99014079e-01] [2.77764353e-01] [1.70068404e-01] [1.45736911e-01] [1.76394125e-01] [3.21663572e-04]]
fixedse.post_monopile_tower.constr_shell_buckling | output |  | [[0.11037065] [0.160393 ] [0.36934015] [0.03903354] [0.03734319] [0.03575344] [0.03503673] [0.03365031] [0.03239582] [0.04286295] [0.0387845 ] [0.03552116] [0.03697611] [0.03565401] [0.03469926] [0.03448469] [0.03401592] [0.0335454 ] [0.05131757] [0.04764311] [0.04404006] [0.13161496] [0.12411908] [0.11675638] [0.81219807] [0.79839329] [0.78455941] [0.97839034] [1.00000001] [0.01044303]]
fixedse.post_monopile_tower.constr_global_buckling | output |  | [[2.93071281e-01] [5.57207991e-01] [1.00002103e+00] [5.87511907e-01] [5.80173898e-01] [5.72836663e-01] [5.74345676e-01] [5.66903997e-01] [5.59447941e-01] [5.86641873e-01] [5.70589093e-01] [5.54330313e-01] [5.78708854e-01] [5.63615354e-01] [5.48563123e-01] [5.75171233e-01] [5.67302290e-01] [5.59444648e-01] [6.13637673e-01] [5.47540121e-01] [4.82231392e-01] [7.39844465e-01] [5.85515266e-01] [4.34298898e-01] [9.98155686e-01] [7.61582209e-01] [5.28263172e-01] [4.21725246e-01] [5.65791580e-01] [5.15420000e-10]]
fixedse.z_start | output | m | [-50.]
fixedse.constr_diam_consistency | output |  | [1.]
fixedse.soil.z_k | output | N/m | [-30. -26.66666667 -23.33333333 -20. -16.66666667 -13.33333333 -10. -6.66666667 -3.33333333 -0. ]
fixedse.soil.k | output | N/m | [[2.22113684e+10 5.78977778e+12 2.22113684e+10 5.78977778e+12 1.47466667e+10 9.33333333e+10] [2.01364211e+10 4.15218107e+12 2.01364211e+10 4.15218107e+12 1.36266667e+10 9.33333333e+10] [1.80614737e+10 2.86855967e+12 1.80614737e+10 2.86855967e+12 1.25066667e+10 9.33333333e+10] [1.59865263e+10 1.89466667e+12 1.59865263e+10 1.89466667e+12 1.13866667e+10 9.33333333e+10] [1.39115789e+10 1.18625514e+12 1.39115789e+10 1.18625514e+12 1.02666667e+10 9.33333333e+10] [1.18366316e+10 6.99078189e+11 1.18366316e+10 6.99078189e+11 9.14666667e+09 9.33333333e+10] [9.76168421e+09 3.88888889e+11 9.76168421e+09 3.88888889e+11 8.02666667e+09 9.33333333e+10] [7.68673684e+09 2.11440329e+11 7.68673684e+09 2.11440329e+11 6.90666667e+09 9.33333333e+10] [5.61178947e+09 1.22485597e+11 5.61178947e+09 1.22485597e+11 5.78666667e+09 9.33333333e+10] [3.53684211e+09 7.77777778e+10 3.53684211e+09 7.77777778e+10 4.66666667e+09 9.33333333e+10]]
towerse.env.Px | output | N/m | [ 927.99815936 1070.12742471 1170.96499623 1251.15492773 1344.7463733 1422.65663252 1490.05546077 1526.70536514 1561.05280271 1593.42204527 1387.33212347 1189.05587167 992.78219031]
towerse.env.Py | output | N/m | [0. 0. 0. 0. 0. 0. 0. 0. 0. 0. 0. 0. 0.]
towerse.env.Pz | output | N/m | [0. 0. 0. 0. 0. 0. 0. 0. 0. 0. 0. 0. 0.]
towerse.env.qdyn | output | N/m**2 | [132.5707599 152.75243455 166.88677297 178.00782852 190.84851358 201.42134572 210.48172663 215.37560902 219.9407255 224.2241011 228.00071087 231.58901608 235.00942903]
towerse.env.wind.U | output | m/s | [14.71196985 15.7921414 16.50661082 17.04772789 17.65189536 18.13425424 18.53762755 18.75189717 18.94958835 19.1332215 19.29367924 19.44490977 19.58797753]
towerse.env.windLoads.windLoads_Px | output | N/m | [ 927.99815936 1070.12742471 1170.96499623 1251.15492773 1344.7463733 1422.65663252 1490.05546077 1526.70536514 1561.05280271 1593.42204527 1387.33212347 1189.05587167 992.78219031]
towerse.env.windLoads.windLoads_Py | output | N/m | [0. 0. 0. 0. 0. 0. 0. 0. 0. 0. 0. 0. 0.]
towerse.env.windLoads.windLoads_Pz | output | N/m | [0. 0. 0. 0. 0. 0. 0. 0. 0. 0. 0. 0. 0.]
towerse.env.windLoads.windLoads_qdyn | output | N/m**2 | [132.5707599 152.75243455 166.88677297 178.00782852 190.84851358 201.42134572 210.48172663 215.37560902 219.9407255 224.2241011 228.00071087 231.58901608 235.00942903]
towerse.env.windLoads.windLoads_z | output | m | [ 15. 27.07132867 39.14265734 51.21398601 68.45874126 85.7034965 102.94825175 113.2951049 123.64195804 133.98881119 143.64587413 153.30293706 162.96 ]
towerse.env.windLoads.windLoads_beta | output | deg | [0.]
towerse.g2e.Px | output | N/m | [0. 0. 0. 0. 0. 0. 0. 0. 0. 0. 0. 0. 0.]
towerse.g2e.Py | output | N/m | [0. 0. 0. 0. 0. 0. 0. 0. 0. 0. 0. 0. 0.]
towerse.g2e.Pz | output | N/m | [ -927.99815936 -1070.12742471 -1170.96499623 -1251.15492773 -1344.7463733 -1422.65663252 -1490.05546077 -1526.70536514 -1561.05280271 -1593.42204527 -1387.33212347 -1189.05587167 -992.78219031]
towerse.g2e.qdyn | output | Pa | [132.5707599 152.75243455 166.88677297 178.00782852 190.84851358 201.42134572 210.48172663 215.37560902 219.9407255 224.2241011 228.00071087 231.58901608 235.00942903]
towerse.constr_d_to_t | output |  | [148.05908738 268.41350967 711.92946113 634.98633319]
towerse.constr_taper | output |  | [1. 1. 0.99999257 0.60000446]
towerse.slope | output |  | [1. 1. 0.99999257 0.60000446]
towerse.thickness_slope | output |  | [0.55160818 0.37702122 0.89693748]
towerse.member.nu_full | output |  | [0.26103405 0.26103405 0.26103405 0.26103405 0.26103405 0.26103405 0.26103405 0.26103405 0.26103405 0.26103405 0.26103405 0.26103405]
towerse.member.nodes_r | output | m | [5. 5. 5. 5. 5. 5. 5. 4.99998762 4.99997524 4.99996287 4.33330858 3.6666543 3.00000001]
towerse.member.center_of_buoyancy | output | m | [0. 0. 0.]
towerse.member.displacement | output | m**3 | [0.]
towerse.member.buoyancy_force | output | N | [0.]
towerse.member.idx_cb | output |  | [0.]
towerse.member.Awater | output | m**2 | [0.]
towerse.member.Iwaterx | output | m**4 | [0.]
towerse.member.Iwatery | output | m**4 | [0.]
towerse.member.added_mass | output | kg | [0. 0. 0. 0. 0. 0.]
towerse.member.waterline_centroid | output | m | [0. 0.]
towerse.member.z_dim | output | m | [ 15. 27.07132867 39.14265734 51.21398601 68.45874126 85.7034965 102.94825175 113.2951049 123.64195804 133.98881119 143.64587413 153.30293706 162.96 ]
towerse.member.d_eff | output | m | [10. 10. 10. 10. 10. 10. 10. 9.99997524 9.99995049 9.99992573 8.66661716 7.3333086 6.00000003]
towerse.tower_section_height | output | m | [36.21398601 51.73426573 31.04055944 28.97118881]
towerse.member.sigma_ult | output | Pa | [4.5e+08 4.5e+08 4.5e+08 4.5e+08]
towerse.member.wohler_exp | output |  | [3. 3. 3. 3.]
towerse.member.wohler_A | output |  | [3.55346484e+10 3.55346484e+10 3.55346484e+10 3.55346484e+10]
towerse.member.ballast_density | output | kg/m**3 | []
towerse.member.ballast_unit_cost | output | USD/kg | []
towerse.z_param | output | m | [ 15. 51.21398601 102.94825175 133.98881119 162.96 ]
towerse.member.sec_loc | output |  | [0. 0.38116592 0.73991031 1. ] | normalized sectional location
towerse.member.str_tw | output | deg | [0. 0. 0. 0.] | structural twist of section
towerse.member.tw_iner | output | deg | [0. 0. 0. 0.] | inertial twist of section
towerse.member.mass_den | output | kg/m | [17589.35779277 9732.01691963 3677.71108563 2638.48929575] | sectional mass per unit length
towerse.member.foreaft_iner | output | kg*m | [216917.0422353 120747.14965849 45842.08359787 21041.34075188] | sectional fore-aft intertia per unit length about the Y_G inertia axis
towerse.member.sideside_iner | output | kg*m | [216917.0422353 120747.14965849 45842.08359787 21041.34075188] | sectional side-side intertia per unit length about the Y_G inertia axis
towerse.member.foreaft_stff | output | N*m**2 | [5.19810789e+12 2.89353342e+12 1.09854023e+12 5.04225755e+11] | sectional fore-aft bending stiffness per unit length about the Y_E elastic axis
towerse.member.sideside_stff | output | N*m**2 | [5.19810789e+12 2.89353342e+12 1.09854023e+12 5.04225755e+11] | sectional side-side bending stiffness per unit length about the Y_E elastic axis
towerse.member.tor_stff | output | N*m**2 | [4.12209956e+12 2.29457200e+12 8.71142399e+11 3.99851024e+11] | sectional torsional stiffness
towerse.member.axial_stff | output | N | [4.21503901e+11 2.33213921e+11 8.81311068e+10 6.32276371e+10] | sectional axial stiffness
towerse.member.cg_offst | output | m | [0. 0. 0. 0.] | offset from the sectional center of mass
towerse.member.sc_offst | output | m | [0. 0. 0. 0.] | offset from the sectional shear center
towerse.member.tc_offst | output | m | [0. 0. 0. 0.] | offset from the sectional tension center
towerse.member.axial_load2stress | output | m**2 | [[0. 0. 0.47449146 0.19237769 0.19237769 0. ] [0. 0. 0.85758174 0.34559822 0.34559822 0. ] [0. 0. 2.26934629 0.91029556 0.91029556 0. ] [0. 0. 3.16317372 1.58658355 1.58658355 0. ]]
towerse.member.shear_load2stress | output | m**2 | [[0.77907696 0.77907696 0. 0. 0. 0.09618885] [1.41003417 1.41003417 0. 0. 0. 0.17279911] [3.73512895 3.73512895 0. 0. 0. 0.45514778] [5.20589182 5.20589182 0. 0. 0. 0.79329177]]
towerse.member.labor_hours | output | h | [611.05890541]
towerse.tower_cost | output | USD | [3551873.58954871]
towerse.member.section_D | output | m | [10. 10. 10. 10. 10. 10. 9.99998762 9.99996287 9.99993811 9.33327145 7.99996288 6.66665431]
towerse.member.section_t | output | m | [0.07226844 0.07226844 0.07226844 0.03986387 0.03986387 0.03986387 0.01502952 0.01502952 0.01502952 0.01348054 0.01348054 0.01348054]
towerse.member.section_sigma_y | output | Pa | [3.45e+08 3.45e+08 3.45e+08 3.45e+08 3.45e+08 3.45e+08 3.45e+08 3.45e+08 3.45e+08 3.45e+08 3.45e+08 3.45e+08]
towerse.post.axial_stress | output | Pa | [[62560592.24955206] [57118913.21692217] [51657623.37910295] [77603104.49921101] [62403597.63490295] [47181321.22788477] [98833654.66306756] [73418776.93190178] [47971001.05208147] [32082309.88272005] [ 5154061.50257463] [ 2443377.97383584]]
towerse.post.shear_stress | output | Pa | [[ 2852498.19882127] [ 2853185.41420811] [ 2853810.46137895] [ 5158081.90834785] [ 5159835.26624356] [ 5161254.77893212] [13643010.39695831] [13643899.63615655] [13644592.56066975] [16532506.41285849] [19979485.30142684] [25139131.83263069]]
towerse.post.hoop_stress | output | Pa | [[-10489.84214684] [-11751.46253675] [-12679.97133248] [-24659.29224808] [-26224.56495359] [-27537.11155953] [-75688.81917952] [-77369.80177958] [-78942.26949921] [-83640.77814934] [-72843.40143935] [-61609.27985903]]
towerse.post.hoop_stress_euro | output | Pa | [[0.] [0.] [0.] [0.] [0.] [0.] [0.] [0.] [0.] [0.] [0.] [0.]]
towerse.post.constr_stress | output |  | [[0.3192605 ] [0.29167668] [0.26401245] [0.39743338] [0.32074937] [0.24434833] [0.51712041] [0.39253612] [0.27221325] [0.21891275] [0.17800602] [0.22185501]]
towerse.post.constr_shell_buckling | output |  | [[0.05130589] [0.04762852] [0.04402332] [0.13156119] [0.12406072] [0.11669484] [0.81198969] [0.79817827] [0.78433878] [0.97817161] [0.99988672] [1.04459152]]
towerse.post.constr_global_buckling | output |  | [[0.91447053] [0.8260914 ] [0.73802771] [1.13366963] [0.92021312] [0.70851687] [1.6117519 ] [1.28439063] [0.95872759] [0.86174713] [0.6494268 ] [0.83178297]]
towerse.height_constraint | output | m | [0.]
towerse.transition_piece_height | output | m | [15.]
towerse.z_start | output | m | [15.]
towerse.tower.section_L | output | m | [12.07132867 12.07132867 12.07132867 17.24475524 17.24475524 17.24475524 10.34685315 10.34685315 10.34685315 9.65706294 9.65706294 9.65706294]
towerse.tower.f1 | output | Hz | [0.26360487]
towerse.tower.f2 | output | Hz | [0.26685509]
towerse.tower.structural_frequencies | output | Hz | [0.26360487 0.26685509 0.84852533 1.0237949 1.21826429 2.6636403 ]
towerse.tower.fore_aft_modes | output |  | [[ 0.85272565 0.44395627 -1.26031726 1.72313488 -0.75949955] [ 29.99542099 27.6429546 -142.04567276 169.50940094 -84.10210377] [ -63.59858633 155.08415172 -267.07243935 337.20916307 -160.6222891 ]]
towerse.tower.side_side_modes | output |  | [[ 0.84521463 0.41323674 -1.15612828 1.59519565 -0.69751873] [ 11.85192769 18.57233411 -76.76256604 92.90109765 -45.56279341] [ -61.50772831 146.04271298 -249.63952752 316.38452301 -150.27998017]]
towerse.tower.torsion_modes | output |  | [[ 4.20589479 -16.78831007 31.31462981 -25.51336868 7.78115416] [ 0. 0. 0. 0. 0. ] [ 0. 0. 0. 0. 0. ]]
towerse.tower.fore_aft_freqs | output | Hz | [0.26685509 1.21826429 2.7264098 ]
towerse.tower.side_side_freqs | output | Hz | [0.26360487 1.0237949 2.6636403 ]
towerse.tower.torsion_freqs | output | Hz | [4.73558809 0. 0. ]
towerse.tower.tower_deflection | output | m | [[0. ] [0.00578381] [0.02182723] [0.04720153] [0.10466023] [0.18801562] [0.29234876] [0.36830246] [0.45667622] [0.55465968] [0.65351988] [0.75878785] [0.86781665]]
towerse.tower.top_deflection | output | m | [0.86781665]
towerse.tower.tower_Fz | output | N | [[-17675474.04604535] [-15579935.09648651] [-13483314.45143045] [-11815395.94933672] [-10146013.48436328] [ -8475390.63871807] [ -8086781.11118934] [ -7697808.89734239] [ -7308495.89839982] [ -7002671.90023286] [ -6740490.2916013 ] [ -6521904.15 ]]
towerse.tower.tower_Vx | output | N | [[2912478.11046093] [2913368.97104382] [2914180.04028183] [2914756.09703146] [2916012.11928344] [2917031.38834743] [2913403.03363594] [2913637.90766991] [2913820.22876347] [2913544.10820134] [2913407.77523025] [2913212.87537518]]
towerse.tower.tower_Vy | output | N | [[-3354.88807516] [-3354.38119436] [-3353.78198272] [-3353.05800832] [-3351.37882345] [-3349.43236305] [-3353.1192241 ] [-3352.24685734] [-3351.3156365 ] [-3351.23778429] [-3350.62488113] [-3349.66084702]]
towerse.tower.tower_Mxx | output | N*m | [[-222818.48080534] [-263177.27897981] [-303445.42093956] [-360741.47095881] [-417696.52490672] [-474372.03354204] [-508201.33172902] [-541699.01683295] [-574875.34008509] [-605506.65431162] [-635614.79310258] [-664796.34298229]]
towerse.tower.tower_Myy | output | N*m | [[ 3.91556225e+08] [ 3.56121148e+08] [ 3.20574315e+08] [ 2.69584450e+08] [ 2.18382917e+08] [ 1.67107693e+08] [ 1.36333111e+08] [ 1.05488617e+08] [ 7.46045244e+07] [ 4.57608196e+07] [ 1.69025028e+07] [-1.19535912e+07]]
towerse.tower.tower_Mzz | output | N*m | [[6490292.62802801] [6490216.61756634] [6490140.55618992] [6490459.59550754] [6490350.16947062] [6490240.65108298] [6491046.46406648] [6490978.98919581] [6490911.45234288] [6491090.65218141] [6491269.68007644] [6491533.15181504]]
towerse.tower.turbine_F | output | N | [[ 2.91197623e+06] [-3.35507584e+03] [-1.97695612e+07]]
towerse.tower.turbine_M | output | N*m | [[-1.82360655e+05] [ 4.26821057e+08] [ 6.48957511e+06]]
towerse.turbine_mass | output | kg | [2313919.88767517]
towerse.turbine_center_of_mass | output | m | [-2.74163489e+00 -3.53965241e-02 9.91864249e+01]
towerse.turbine_I_base | output | kg*m**2 | [3.14386722e+10 3.12942480e+10 2.85379658e+08 2.02613158e+02 1.08611945e+07 1.44041114e+05]
airfoils.ac | output |  | [0.275 0.5 0.275 0.275 0.275 0.275 0.275] | 1D array of the aerodynamic centers of each airfoil.
airfoils.r_thick | output |  | [0.4 1. 0.3 0.21 0.25 0.35 0.17] | 1D array of the relative thicknesses of each airfoil.
airfoils.aoa | output | rad | [-3.14159265 -3.08923278 -3.0368729 -2.98451302 -2.93215314 -2.87979327 -2.82743339 -2.77507351 -2.72271363 -2.67035376 -2.61799388 -2.565634 -2.51327412 -2.46091425 -2.40855437 -2.35619449 -2.30383461 -2.25147474 -2.19911486 -2.14675498 -2.0943951 -2.04203522 -1.98967535 -1.93731547 -1.88495559 -1.83259571 -1.78023584 -1.72787596 -1.67551608 -1.6231562 -1.57079633 -1.51843645 -1.46607657 -1.41371669 -1.36135682 -1.30899694 -1.25663706 -1.20427718 -1.15191731 -1.09955743 -1.04719755 -0.99483767 -0.9424778 -0.89011792 -0.83775804 -0.78539816 -0.73303829 -0.68067841 -0.62831853 -0.57595865 -0.52359878 -0.51302102 -0.50244327 -0.49186552 -0.48128776 -0.47071001 -0.46013226 -0.4495545 -0.43897675 -0.428399 -0.41782125 -0.40724349 -0.39666574 -0.38608799 -0.37551023 -0.36493248 -0.35435473 -0.34377697 -0.33319922 -0.32262147 -0.31204371 -0.30146596 -0.29088821 -0.28031046 -0.2697327 -0.25915495 -0.2485772 -0.23799944 -0.22742169 -0.21684394 -0.20626618 -0.19568843 -0.18511068 -0.17453293 -0.16395517 -0.15337742 -0.14279967 -0.13222191 -0.12164416 -0.11106641 -0.10048865 -0.0899109 -0.07933315 -0.06875539 -0.05817764 -0.04759989 -0.03702214 -0.02644438 -0.01586663 -0.00528888 0.00528888 0.01586663 0.02644438 0.03702214 0.04759989 0.05817764 0.06875539 0.07933315 0.0899109 0.10048865 0.11106641 0.12164416 0.13222191 0.14279967 0.15337742 0.16395517 0.17453293 0.18511068 0.19568843 0.20626618 0.21684394 0.22742169 0.23799944 0.2485772 0.25915495 0.2697327 0.28031046 0.29088821 0.30146596 0.31204371 0.32262147 0.33319922 0.34377697 0.35435473 0.36493248 0.37551023 0.38608799 0.39666574 0.40724349 0.41782125 0.428399 0.43897675 0.4495545 0.46013226 0.47071001 0.48128776 0.49186552 0.50244327 0.51302102 0.52359878 0.57595865 0.62831853 0.68067841 0.73303829 0.78539816 0.83775804 0.89011792 0.9424778 0.99483767 1.04719755 1.09955743 1.15191731 1.20427718 1.25663706 1.30899694 1.36135682 1.41371669 1.46607657 1.51843645 1.57079633 1.6231562 1.67551608 1.72787596 1.78023584 1.83259571 1.88495559 1.93731547 1.98967535 2.04203522 2.0943951 2.14675498 2.19911486 2.25147474 2.30383461 2.35619449 2.40855437 2.46091425 2.51327412 2.565634 2.61799388 2.67035376 2.72271363 2.77507351 2.82743339 2.87979327 2.93215314 2.98451302 3.0368729 3.08923278 3.14159265] | 1D array of the angles of attack used to define the polars of the airfoils. All airfoils defined in openmdao share this grid.
airfoils.Re | output |  | [1000000.] | 1D array of the Reynolds numbers used to define the polars of the airfoils. All airfoils defined in openmdao share this grid.
airfoils.cl | output |  | [[[[ 1.27742998e-02]] [[ 1.42693272e-01]] [[ 2.58637012e-01]] ... [[-2.66800672e-01]] [[-1.38782724e-01]] [[ 1.27742998e-02]]] [[[ 0.00000000e+00]] [[ 0.00000000e+00]] [[ 0.00000000e+00]] ... [[ 0.00000000e+00]] [[ 0.00000000e+00]] [[ 0.00000000e+00]]] [[[ 4.96420961e-02]] [[ 1.87282479e-01]] [[ 3.10020952e-01]] ... [[-3.20759911e-01]] [[-1.62662921e-01]] [[ 4.96420961e-02]]] ... [[[-2.61646824e-03]] [[ 2.32069003e-01]] [[ 4.60318188e-01]] ... [[-4.60746100e-01]] [[-2.33089501e-01]] [[-2.61646824e-03]]] [[[ 1.80442976e-02]] [[ 1.49402929e-01]] [[ 2.66763118e-01]] ... [[-2.71122153e-01]] [[-1.39129728e-01]] [[ 1.80442976e-02]]] [[[-1.53642952e-08]] [[ 2.24280087e-01]] [[ 4.60935912e-01]] ... [[-4.60935912e-01]] [[-2.24280087e-01]] [[ 1.53642952e-08]]]] | 4D array with the lift coefficients of the airfoils. Dimension 0 is along the different airfoils defined in the yaml, dimension 1 is along the angles of attack, dimension 2 is along the Reynolds number, dimension 3 is along the number of tabs, which may describe multiple sets at the same station, for example in presence of a flap.
airfoils.cd | output |  | [[[[0.06162547]] [[0.06296798]] [[0.06920074]] ... [[0.07156878]] [[0.06373137]] [[0.06162547]]] [[[0.5 ]] [[0.5 ]] [[0.5 ]] ... [[0.5 ]] [[0.5 ]] [[0.5 ]]] [[[0.02308492]] [[0.03208652]] [[0.05037982]] ... [[0.05179242]] [[0.0324726 ]] [[0.02308492]]] ... [[[0.01677446]] [[0.02683965]] [[0.04620442]] ... [[0.04768644]] [[0.02744935]] [[0.01677446]]] [[[0.03773591]] [[0.04508672]] [[0.06158979]] ... [[0.05995048]] [[0.04432275]] [[0.03773591]]] [[[0.0198 ]] [[0.02572598]] [[0.04114402]] ... [[0.04047996]] [[0.02538511]] [[0.0198 ]]]] | 4D array with the drag coefficients of the airfoils. Dimension 0 is along the different airfoils defined in the yaml, dimension 1 is along the angles of attack, dimension 2 is along the Reynolds number, dimension 3 is along the number of tabs, which may describe multiple sets at the same station, for example in presence of a flap.
airfoils.cm | output |  | [[[[ 3.70854259e-04]] [[ 5.78906867e-02]] [[ 1.09442053e-01]] ... [[-1.20140868e-01]] [[-6.33445740e-02]] [[ 3.70854259e-04]]] [[[ 0.00000000e+00]] [[ 0.00000000e+00]] [[ 0.00000000e+00]] ... [[ 0.00000000e+00]] [[ 0.00000000e+00]] [[ 0.00000000e+00]]] [[[-1.86042725e-07]] [[ 8.25025552e-02]] [[ 1.70228612e-01]] ... [[-1.69531819e-01]] [[-8.25480839e-02]] [[-1.86042725e-07]]] ... [[[-5.55629713e-07]] [[ 1.10572981e-01]] [[ 2.27490820e-01]] ... [[-2.27669873e-01]] [[-1.10610368e-01]] [[-5.55629713e-07]]] [[[ 4.09061074e-04]] [[ 5.80698162e-02]] [[ 1.09744885e-01]] ... [[-1.18962339e-01]] [[-6.27004305e-02]] [[ 4.09061074e-04]]] [[[-7.71299959e-09]] [[ 1.12680187e-01]] [[ 2.31783829e-01]] ... [[-2.31710912e-01]] [[-1.12584318e-01]] [[ 7.70271560e-09]]]] | 4D array with the moment coefficients of the airfoils. Dimension 0 is along the different airfoils defined in the yaml, dimension 1 is along the angles of attack, dimension 2 is along the Reynolds number, dimension 3 is along the number of tabs, which may describe multiple sets at the same station, for example in presence of a flap.
airfoils.coord_xy | output |  | [[[ 1.00000000e+00 -3.47000010e-03] [ 9.82059782e-01 4.47998271e-04] [ 9.63825795e-01 2.56230054e-03] ... [ 9.66589031e-01 1.42523879e-02] [ 9.83283080e-01 8.83657527e-03] [ 1.00000000e+00 3.47000010e-03]] [[ 1.00000000e+00 0.00000000e+00] [ 9.99310113e-01 -2.24586628e-02] [ 9.97715675e-01 -4.48159779e-02] ... [ 9.97767307e-01 4.41944433e-02] [ 9.99327246e-01 2.21465777e-02] [ 1.00000000e+00 -5.92245437e-18]] [[ 1.00000000e+00 -2.46000000e-03] [ 9.79182514e-01 2.21522127e-03] [ 9.58045687e-01 5.01713457e-03] ... [ 9.60781257e-01 1.32444951e-02] [ 9.80406715e-01 7.93618866e-03] [ 1.00000000e+00 2.46000000e-03]] ... [[ 1.00000000e+00 -2.13100000e-03] [ 9.77589551e-01 1.91382544e-03] [ 9.55115490e-01 5.46087449e-03] ... [ 9.57108237e-01 1.39643103e-02] [ 9.78595852e-01 8.23338042e-03] [ 1.00000000e+00 2.13100000e-03]] [[ 1.00000000e+00 -2.83000000e-03] [ 9.81183777e-01 1.62237678e-03] [ 9.62006541e-01 4.01671112e-03] ... [ 9.64854654e-01 1.29112589e-02] [ 9.82422420e-01 7.86900286e-03] [ 1.00000000e+00 2.83000000e-03]] [[ 1.00000000e+00 -1.56966672e-03] [ 9.76316764e-01 1.02847187e-03] [ 9.52601299e-01 3.04112178e-03] ... [ 9.53511819e-01 1.21364556e-02] [ 9.76793838e-01 7.07018392e-03] [ 1.00000000e+00 1.56966672e-03]]] | 3D array of the x and y airfoil coordinates of the n_af airfoils.
airfoils.name | output | Unavailable | ['DU40_A17', 'Cylinder', 'DU30_A17', 'DU21_A17', 'DU25_A17', 'DU35_A17', 'DU17_A17'] | 1D array of names of airfoils.
configuration.rated_power | output | W | [15000000.] | Electrical rated power of the generator.
configuration.lifetime | output | year | [25.] | Turbine design lifetime.
configuration.rotor_diameter_user | output | m | [250.] | Diameter of the rotor specified by the user. It is defined as two times the blade length plus the hub diameter.
configuration.hub_height_user | output | m | [162.96] | Height of the hub center over the ground (land-based) or the mean sea level (offshore) specified by the user.
configuration.ws_class | output | Unavailable | I | IEC wind turbine class. I - offshore, II coastal, III - land-based, IV - low wind speed site.
configuration.turb_class | output | Unavailable | B | IEC wind turbine category. A - high turbulence intensity (land-based), B - mid turbulence, C - low turbulence (offshore).
configuration.gearbox_type | output | Unavailable | direct_drive | Gearbox configuration (geared, direct-drive, etc.).
configuration.rotor_orientation | output | Unavailable | upwind | Rotor orientation, either upwind or downwind.
configuration.upwind | output | Unavailable | TRUE | Convenient boolean for upwind (True) or downwind (False).
configuration.n_blades | output | Unavailable | 3 | Number of blades of the rotor.
control.V_in | output | m/s | [3.] | Cut in wind speed. This is the wind speed where region II begins.
control.V_out | output | m/s | [25.] | Cut out wind speed. This is the wind speed where region III ends.
control.minOmega | output | rad/s | [0.52359878] | Minimum allowed rotor speed.
control.maxOmega | output | rad/s | [0.79168135] | Maximum allowed rotor speed.
control.max_TS | output | m/s | [95.] | Maximum allowed blade tip speed.
control.max_pitch_rate | output | rad/s | [0.03490659] | Maximum allowed blade pitch rate
control.max_torque_rate | output | N*m/s | [1500000.] | Maximum allowed generator torque rate
control.rated_TSR | output |  | [9.] | Constant tip speed ratio in region II.
control.rated_pitch | output | rad | [0.] | Constant pitch angle in region II.
costs.offset_tcc_per_kW | output | USD/kW | [0.] | Offset to turbine capital cost
costs.bos_per_kW | output | USD/kW | [4053.] | Balance of station/plant capital cost
costs.opex_per_kW | output | USD/kW/year | [137.] | Average annual operational expenditures of the turbine
costs.wake_loss_factor | output |  | [0.15] | The losses in AEP due to waked conditions
costs.fixed_charge_rate | output |  | [0.056] | Fixed charge rate for coe calculation
costs.labor_rate | output | USD/h | [58.8]
costs.painting_rate | output | USD/m**2 | [30.]
costs.blade_mass_cost_coeff | output | USD/kg | [14.6]
costs.hub_mass_cost_coeff | output | USD/kg | [3.9]
costs.pitch_system_mass_cost_coeff | output | USD/kg | [22.1]
costs.spinner_mass_cost_coeff | output | USD/kg | [11.1]
costs.lss_mass_cost_coeff | output | USD/kg | [11.9]
costs.bearing_mass_cost_coeff | output | USD/kg | [4.5]
costs.gearbox_torque_cost | output | USD/kN/m | [50.]
costs.hss_mass_cost_coeff | output | USD/kg | [6.8]
costs.generator_mass_cost_coeff | output | USD/kg | [12.4]
costs.bedplate_mass_cost_coeff | output | USD/kg | [2.9]
costs.yaw_mass_cost_coeff | output | USD/kg | [8.3]
costs.converter_mass_cost_coeff | output | USD/kg | [18.8]
costs.transformer_mass_cost_coeff | output | USD/kg | [18.8]
costs.hvac_mass_cost_coeff | output | USD/kg | [124.]
costs.cover_mass_cost_coeff | output | USD/kg | [5.7]
costs.elec_connec_machine_rating_cost_coeff | output | USD/kW | [41.85]
costs.platforms_mass_cost_coeff | output | USD/kg | [17.1]
costs.tower_mass_cost_coeff | output | USD/kg | [2.65900098]
costs.controls_machine_rating_cost_coeff | output | USD/kW | [21.15]
costs.crane_cost | output | USD | [12000.]
costs.electricity_price | output | USD/kW/h | [0.04]
costs.reserve_margin_price | output | USD/kW/year | [120.]
costs.capacity_credit | output |  | [0.]
costs.benchmark_price | output | USD/kW/h | [0.071]
costs.turbine_number | output | Unavailable | 40 | Number of turbines at plant
env.rho_air | output | kg/m**3 | [1.225] | Density of air
env.mu_air | output | kg/m/s | [1.81e-05] | Dynamic viscosity of air
env.shear_exp | output |  | [0.12] | Shear exponent of the wind.
env.speed_sound_air | output | m/s | [340.] | Speed of sound in air.
env.weibull_k | output |  | [2.] | Shape parameter of the Weibull probability density function of the wind.
env.rho_water | output | kg/m**3 | [1025.] | Density of ocean water
env.mu_water | output | kg/m/s | [0.0013351] | Dynamic viscosity of ocean water
env.water_depth | output | m | [20.] | Water depth for analysis. Values > 0 mean offshore
env.Hsig_wave | output | m | [4.52] | Significant wave height
env.Tsig_wave | output | s | [9.45] | Significant wave period
env.G_soil | output | N/m**2 | [1.4e+08] | Shear stress of soil
env.nu_soil | output |  | [0.4] | Poisson ratio of soil
high_level_tower_props.tower_ref_axis | output | m | [[ 0. 0. 15. ] [ 0. 0. 51.21398601] [ 0. 0. 102.94825175] [ 0. 0. 133.98881119] [ 0. 0. 162.96 ]] | 2D array of the coordinates (x,y,z) of the tower reference axis. The coordinate system is the global coordinate system of OpenFAST: it is placed at tower base with x pointing downwind, y pointing on the side and z pointing vertically upwards. A standard tower configuration will have zero x and y values and positive z values.
high_level_tower_props.hub_height | output | m | [162.96] | Height of the hub in the global reference system, i.e. distance rotor center to ground.
materials.ply_t | output | m | [0. 0. 0. 0. 0.005 0.00515873 0.001 0.001 0. 0. 0. ] | 1D array of the ply thicknesses of the materials. Non-composite materials are kept at 0.
materials.fvf | output |  | [0. 0. 0. 0. 0.57 0.10769231 0.57 0.57 0. 0. 0. ] | 1D array of the non-dimensional fiber volume fraction of the composite materials. Non-composite materials are kept at 0.
materials.fwf | output |  | [0. 0. 0. 0. 0.74506827 0.15889029 0.74506827 0.74506827 0. 0. 0. ] | 1D array of the non-dimensional fiber weight- fraction of the composite materials. Non-composite materials are kept at 0.
materials.E | output | Pa | [[3.440e+09 3.440e+09 3.440e+09] [2.000e+11 2.000e+11 2.000e+11] [2.050e+11 2.050e+11 2.050e+11] [1.180e+11 1.180e+11 1.180e+11] [4.460e+10 1.700e+10 1.670e+10] [1.145e+11 8.390e+09 8.390e+09] [1.110e+10 1.110e+10 1.670e+10] [2.870e+10 1.660e+10 1.670e+10] [1.292e+08 1.292e+08 1.292e+08] [1.000e+06 1.000e+06 1.000e+06] [4.560e+06 4.560e+06 4.560e+06]] | 2D array of the Youngs moduli of the materials. Each row represents a material, the three columns represent E11, E22 and E33.
materials.G | output | Pa | [[1.32300000e+09 1.32300000e+09 1.32300000e+09] [7.93000000e+10 7.93000000e+10 7.93000000e+10] [8.00000000e+10 8.00000000e+10 8.00000000e+10] [4.76000000e+10 4.76000000e+10 4.76000000e+10] [3.27000000e+09 3.48000000e+09 3.50000000e+09] [5.99000000e+09 5.99000000e+09 5.99000000e+09] [1.35300000e+10 3.49000000e+09 3.49000000e+09] [8.40000000e+09 3.49000000e+09 3.49000000e+09] [4.89469697e+07 4.89469697e+07 4.89469697e+07] [3.12500000e+05 3.12500000e+05 3.12500000e+05] [1.52000000e+06 1.52000000e+06 1.52000000e+06]] | 2D array of the shear moduli of the materials. Each row represents a material, the three columns represent G12, G13 and G23.
materials.nu | output |  | [[0.3 0.3 0.3 ] [0.3 0.3 0.3 ] [0.3 0.3 0.3 ] [0.3 0.3 0.3 ] [0.262 0.35 0.264] [0.27 0.27 0.27 ] [0.5 0. 0.066] [0.5 0. 0.17 ] [0.32 0.32 0.32 ] [0.3 0.3 0.3 ] [0.49 0.49 0.49 ]] | 2D array of the Poisson ratio of the materials. Each row represents a material, the three columns represent nu12, nu13 and nu23.
materials.Xt | output | Pa | [[7.400e+01 7.400e+01 7.400e+01] [4.500e+08 4.500e+08 4.500e+08] [8.140e+08 8.140e+08 8.140e+08] [3.100e+08 3.100e+08 3.100e+08] [6.092e+08 3.810e+07 1.529e+07] [1.546e+09 0.000e+00 0.000e+00] [4.290e+07 4.260e+07 1.530e+07] [3.960e+08 7.640e+07 1.530e+07] [2.083e+06 2.083e+06 2.083e+06] [0.000e+00 0.000e+00 0.000e+00] [6.900e+05 6.900e+05 6.900e+05]] | 2D array of the Ultimate Tensile Strength (UTS) of the materials. Each row represents a material, the three columns represent Xt12, Xt13 and Xt23.
materials.Xc | output | Pa | [[8.7000e+01 8.7000e+01 8.7000e+01] [4.5000e+08 4.5000e+08 4.5000e+08] [8.1400e+08 8.1400e+08 8.1400e+08] [3.1000e+08 3.1000e+08 3.1000e+08] [4.7471e+08 1.1264e+08 1.1322e+08] [1.0470e+09 0.0000e+00 0.0000e+00] [7.0700e+07 7.0700e+07 1.1320e+08] [4.4890e+08 1.7470e+08 1.1320e+08] [1.5630e+06 1.5630e+06 1.5630e+06] [0.0000e+00 0.0000e+00 0.0000e+00] [4.0000e+05 4.0000e+05 4.0000e+05]] | 2D array of the Ultimate Compressive Strength (UCS) of the materials. Each row represents a material, the three columns represent Xc12, Xc13 and Xc23.
materials.S | output | Pa | [[2.126e+07 2.126e+07 2.126e+07] [0.000e+00 0.000e+00 0.000e+00] [0.000e+00 0.000e+00 0.000e+00] [0.000e+00 0.000e+00 0.000e+00] [1.891e+07 1.724e+07 1.316e+07] [0.000e+00 0.000e+00 0.000e+00] [1.034e+08 1.720e+07 1.320e+07] [1.034e+08 1.720e+07 1.320e+07] [1.250e+06 1.250e+06 1.250e+06] [0.000e+00 0.000e+00 0.000e+00] [3.100e+05 3.100e+05 3.100e+05]] | 2D array of the Ultimate Shear Strength (USS) of the materials. Each row represents a material, the three columns represent S12, S13 and S23.
materials.sigma_y | output | Pa | [0.00e+00 3.45e+08 4.85e+08 2.65e+08 0.00e+00 0.00e+00 0.00e+00 0.00e+00 0.00e+00 0.00e+00 0.00e+00] | Yield stress of the material (in the principle direction for composites).
materials.wohler_exp | output |  | [ 1. 3. 3. 3. 10. 16.1 10. 10. 1. 1. 1. ] | Exponent of S-N Wohler fatigue curve in the form of S = A*N^-(1/m).
materials.wohler_intercept | output |  | [8.70000000e+01 3.55346484e+10 3.55346484e+10 3.55346484e+10 6.09200000e+08 1.54600000e+09 1.13200000e+08 4.48900000e+08 2.08300000e+06 0.00000000e+00 6.90000000e+05] | Stress-intercept (A) of S-N Wohler fatigue curve in the form of S = A*N^-(1/m), taken as ultimate stress unless otherwise specified.
materials.unit_cost | output | USD/kg | [ 7.23 0.7 0.9 0.5 1.87 30. 3. 2.86 13. 3.63 9. ] | 1D array of the unit costs of the materials.
materials.waste | output |  | [0.25 0. 0. 0. 0.05 0.05 0.15 0.15 0.2 0. 0. ] | 1D array of the non-dimensional waste fraction of the materials.
materials.roll_mass | output | kg | [ 0. 0. 0. 0. 0. 0. 181.4368 181.4368 0. 0. 0. ] | 1D array of the roll mass of the composite fabrics. Non-composite materials are kept at 0.
materials.orth | output | Unavailable | [0. 0. 0. 0. 1. 1. 1. 1. 0. 0. 0.] | 1D array of flags to set whether a material is isotropic (0) or orthtropic (1). Each entry represents a material.
monopile.s | output |  | [0. 0.46153846 0.53846154 0.61538462 0.76923077 0.92307692 1. ] | 1D array of the non-dimensional grid defined along the tower axis (0-tower base, 1-tower top)
monopile.height | output | m | [65.] | Scalar of the tower height computed along the z axis.
monopile.length | output | m | [65.] | Scalar of the tower length computed along its curved axis. A standard straight tower will be as high as long.
monopile.foundation_height | output | m | [-50.] | Foundation height in respect to the ground level.
monopile.diameter | output | m | [10. 10. 10. 10. 10. 10. 10.] | 1D array of the outer diameter values defined along the tower axis.
monopile.layer_thickness | output | m | [[0.05045858 0.05942742 0.14509201 0.05637616 0.13109693 0.04393484 0.12102924]] | 2D array of the thickness of the layers of the tower structure. The first dimension represents each layer, the second dimension represents each piecewise-constant entry of the tower sections.
monopile.outfitting_factor | output |  | [1.07] | Multiplier that accounts for secondary structure mass inside of tower
monopile.transition_piece_mass | output | kg | [100000.] | point mass of transition piece
monopile.transition_piece_cost | output | USD | [500000.] | cost of transition piece
monopile.gravity_foundation_mass | output | kg | [0.] | extra mass of gravity foundation
monopile.layer_name | output | Unavailable | ['monopile_wall'] | 1D array of the names of the layers modeled in the tower structure.
monopile.layer_mat | output | Unavailable | ['steel'] | 1D array of the names of the materials of each layer modeled in the tower structure.
tower.ref_axis | output | m | [[ 0. 0. 15.] [ 0. 0. 50.] [ 0. 0. 100.] [ 0. 0. 130.] [ 0. 0. 158.]] | 2D array of the coordinates (x,y,z) of the tower reference axis. The coordinate system is the global coordinate system of OpenFAST: it is placed at tower base with x pointing downwind, y pointing on the side and z pointing vertically upwards. A standard tower configuration will have zero x and y values and positive z values.
tower.diameter | output | m | [10. 10. 10. 9.99992573 6.00000003] | 1D array of the outer diameter values defined along the tower axis.
tower.cd | output |  | [0.5 0.5 0.5 0.5 0.5] | 1D array of the drag coefficients defined along the tower height.
tower.layer_thickness | output | m | [[0.08000787 0.05507333 0.01943857 0.008654 0.01654327]] | 2D array of the thickness of the layers of the tower structure. The first dimension represents each layer, the second dimension represents each piecewise-constant entry of the tower sections.
tower.outfitting_factor | output |  | [1.07] | Multiplier that accounts for secondary structure mass inside of tower
tower.layer_name | output | Unavailable | ['tower_wall'] | 1D array of the names of the layers modeled in the tower structure.
tower.layer_mat | output | Unavailable | ['steel'] | 1D array of the names of the materials of each layer modeled in the tower structure.
tower_grid.s | output |  | [0. 0.24475524 0.59440559 0.8041958 1. ] | 1D array of the non-dimensional grid defined along the tower axis (0-tower base, 1-tower top)
tower_grid.height | output | m | [147.96] | Scalar of the tower height computed along the z axis.
tower_grid.length | output | m | [147.96] | Scalar of the tower length computed along its curved axis. A standard straight tower will be as high as long.
tower_grid.foundation_height | output | m | [15.] | Foundation height in respect to the ground level.