## Sheet1
variables | type | units | values | description
financese.machine_rating | input | kW | [25000.]
financese.offset_tcc_per_kW | input | USD/kW | [0.]
financese.opex_per_kW | input | USD/kW/year | [137.]
financese.plant_aep_in | input | kW*h | [0.]
financese.wake_loss_factor | input |  | [0.15]
financese.fixed_charge_rate | input |  | [0.056]
financese.electricity_price | input | USD/kW/h | [0.04]
financese.reserve_margin_price | input | USD/kW/year | [120.]
financese.capacity_credit | input |  | [0.]
financese.benchmark_price | input | USD/kW/h | [0.071]
financese.turbine_number | input | Unavailable | 40
orbit.site_depth | input | m | [30.] | Site depth.
orbit.site_distance | input | km | [115.] | Distance from site to installation port.
orbit.site_distance_to_landfall | input | km | [50.] | Distance from site to landfall for export cable.
orbit.interconnection_distance | input | km | [8.5] | Distance from landfall to interconnection.
orbit.plant_turbine_spacing | input |  | [7.] | Turbine spacing in rotor diameters.
orbit.plant_row_spacing | input |  | [7.] | Row spacing in rotor diameters. Not used in ring layouts.
orbit.plant_substation_distance | input | km | [1.] | Distance from first turbine in string to substation.
orbit.turbine_rating | input | MW | [25.] | Rated capacity of a turbine.
orbit.tower_deck_space | input | m**2 | [25.] | Deck space required to transport the tower. Defaults to 0 in order to not be a constraint on installation.
orbit.nacelle_deck_space | input | m**2 | [25.] | Deck space required to transport the rotor nacelle assembly (RNA). Defaults to 0 in order to not be a constraint on installation.
orbit.blade_deck_space | input | m**2 | [100.] | Deck space required to transport a blade. Defaults to 0 in order to not be a constraint on installation.
orbit.mooring_line_mass | input | kg | [10000.] | Total mass of a mooring line
orbit.mooring_line_diameter | input | m | [0.1] | Cross-sectional diameter of a mooring line
orbit.mooring_line_length | input | m | [1000.] | Unstretched mooring line length
orbit.anchor_mass | input | kg | [10000.] | Total mass of an anchor
orbit.mooring_line_cost | input | USD | [500000.] | Mooring line unit cost.
orbit.mooring_anchor_cost | input | USD | [100000.] | Mooring line unit cost.
orbit.port_cost_per_month | input | USD/mo | [2000000.] | Monthly port costs.
orbit.takt_time | input | h | [170.] | Substructure assembly cycle time when doing assembly at the port.
orbit.floating_substructure_cost | input | USD | [10000000.] | Floating substructure unit cost.
orbit.monopile_diameter | input | m | [12.] | Diameter of monopile.
orbit.jacket_length | input | m | [65.] | Length/height of jacket (including pile/buckets).
orbit.jacket_mass | input | t | [900.] | mass of an individual jacket.
orbit.jacket_cost | input | USD | [4000000.] | Jacket unit cost.
orbit.jacket_r_foot | input | m | [10.] | Radius of jacket legs at base from centeroid.
orbit.transition_piece_mass | input | t | [100.] | mass of an individual transition piece.
orbit.transition_piece_deck_space | input | m**2 | [25.] | Deck space required to transport a transition piece. Defaults to 0 in order to not be a constraint on installation.
orbit.transition_piece_cost | input | USD | [500000.] | Transition piece unit cost.
orbit.site_auction_price | input | USD | [1.e+08] | Cost to secure site lease
orbit.site_assessment_plan_cost | input | USD | [1000000.] | Cost to do engineering plan for site assessment
orbit.site_assessment_cost | input | USD | [25000000.] | Cost to execute site assessment
orbit.construction_operations_plan_cost | input | USD | [2500000.] | Cost to do construction planning
orbit.boem_review_cost | input | USD | [0.] | Cost for additional review by U.S. Dept of Interior Bureau of Ocean Energy Management (BOEM)
orbit.design_install_plan_cost | input | USD | [2500000.] | Cost to do installation planning
orbit.commissioning_pct | input |  | [0.01] | Commissioning percent.
orbit.decommissioning_pct | input |  | [0.15] | Decommissioning percent.
orbit.wtiv | input | Unavailable | example_wtiv | Vessel configuration to use for installation of foundations and turbines.
orbit.feeder | input | Unavailable | future_feeder | Vessel configuration to use for (optional) feeder barges.
orbit.num_feeders | input | Unavailable | 1 | Number of feeder barges to use for installation of foundations and turbines.
orbit.num_towing | input | Unavailable | 1 | Number of towing vessels to use for floating platforms that are assembled at port (with or without the turbine).
orbit.num_station_keeping | input | Unavailable | 3 | Number of station keeping vessels that attach to floating platforms under tow-out.
orbit.oss_install_vessel | input | Unavailable | example_heavy_lift_vessel | Vessel configuration to use for installation of offshore substations.
orbit.number_of_turbines | input | Unavailable | 40 | Number of turbines.
orbit.number_of_blades | input | Unavailable | 3 | Number of blades per turbine.
orbit.num_mooring_lines | input | Unavailable | 3 | Number of mooring lines per platform.
orbit.anchor_type | input | Unavailable | drag_embedment | Number of mooring lines per platform.
orbit.num_assembly_lines | input | Unavailable | 1 | Number of assembly lines used when assembly occurs at the port.
orbit.num_port_cranes | input | Unavailable | 1 | Number of cranes used at the port to load feeders / WTIVS when assembly occurs on-site or assembly cranes when assembling at port.
outputs_2_screen.My_std | input | N*m | [0.]
outputs_2_screen.flp1_std | input | deg | [0.]
outputs_2_screen.PC_omega | input | rad/s | [0.]
outputs_2_screen.PC_zeta | input |  | [0.]
outputs_2_screen.VS_omega | input | rad/s | [0.]
outputs_2_screen.VS_zeta | input |  | [0.]
outputs_2_screen.Flp_omega | input | rad/s | [0.]
outputs_2_screen.Flp_zeta | input |  | [0.]
drivese.bear1.D_shaft | input | m | [2.2]
drivese.bear1.bearing_type | input | Unavailable | CARB
drivese.bear2.D_shaft | input | m | [2.2]
drivese.bear2.bearing_type | input | Unavailable | SRB
drivese.brake_mass_user | input | kg | [0.]
drivese.hss_spring_constant | input | N*m/rad | [0.]
drivese.gear_ratio | input |  | [1.]
drivese.damping_ratio | input |  | [0.005]
drivese.machine_rating | input | kW | [25000.]
drivese.D_top | input | m | [6.]
drivese.converter_mass_user | input | kg | [0.]
drivese.transformer_mass_user | input | kg | [0.]
drivese.gearbox_mass_user | input | kg | [0.]
drivese.gearbox_torque_density | input | N*m/kg | [0.]
drivese.gearbox_radius_user | input | m | [0.]
drivese.gearbox_length_user | input | m | [0.]
drivese.gear_configuration | input | Unavailable | eep
drivese.planet_numbers | input | Unavailable | [3, 3, 0]
drivese.generator.b_st | input | m | [0.]
drivese.generator.b_arm | input | m | [0.]
drivese.generator.K_rad_LL | input |  | [0.]
drivese.generator.K_rad_UL | input |  | [0.]
drivese.generator.D_ratio_LL | input |  | [0.]
drivese.generator.D_ratio_UL | input |  | [0.]
drivese.generator.C_Cu | input | USD/kg | [4.786]
drivese.generator.C_Fe | input | USD/kg | [0.556]
drivese.generator.C_Fes | input | USD/kg | [0.50139]
drivese.generator.C_PM | input | USD/kg | [50.]
drivese.generator.B_r | input | T | [1.279]
drivese.generator.P_Fe0e | input | W/kg | [1.]
drivese.generator.P_Fe0h | input | W/kg | [4.]
drivese.generator.S_N | input |  | [-0.002]
drivese.generator.alpha_p | input |  | [1.09955743]
drivese.generator.b_r_tau_r | input |  | [0.45]
drivese.generator.b_ro | input | m | [0.004]
drivese.generator.b_s_tau_s | input |  | [0.45]
drivese.generator.b_so | input | m | [0.004]
drivese.generator.cofi | input |  | [0.9]
drivese.generator.freq | input | Hz | [60.]
drivese.generator.h_i | input | m | [0.004]
drivese.generator.h_sy0 | input |  | [0.]
drivese.generator.h_w | input | m | [0.005]
drivese.generator.k_fes | input |  | [0.8]
drivese.generator.k_fillr | input |  | [0.55]
drivese.generator.k_fills | input |  | [0.65]
drivese.generator.k_s | input |  | [0.2]
drivese.generator.mu_0 | input | m*kg/s**2/A**2 | [1.25663706e-06]
drivese.generator.mu_r | input | m*kg/s**2/A**2 | [1.06]
drivese.generator.p | input |  | [100.]
drivese.generator.phi | input | rad | [1.57079633]
drivese.generator.ratio_mw2pp | input |  | [0.8]
drivese.generator.resist_Cu | input | ohm/m | [2.52e-08]
drivese.generator.sigma | input | Pa | [60000.]
drivese.generator.y_tau_p | input |  | [0.8]
drivese.generator.y_tau_pr | input |  | [0.8333333]
drivese.generator.I_0 | input | A | [0.]
drivese.generator.d_r | input | m | [0.]
drivese.generator.h_m | input | m | [0.09953851]
drivese.generator.h_0 | input | m | [0.05]
drivese.generator.h_s | input | m | [0.37694491]
drivese.generator.len_s | input | m | [2.23961662]
drivese.generator.n_r | input |  | [0.]
drivese.generator.rad_ag | input | m | [5.12623359]
drivese.generator.t_wr | input | m | [0.]
drivese.generator.n_s | input |  | [0.]
drivese.generator.d_s | input | m | [0.]
drivese.generator.t_ws | input | m | [0.]
drivese.generator.D_shaft | input | m | [3.]
drivese.generator.rho_Copper | input | kg/m**3 | [8900.]
drivese.generator.rho_Fe | input | kg/m**3 | [7700.]
drivese.generator.rho_Fes | input | kg/m**3 | [7850.]
drivese.generator.rho_PM | input | kg/m**3 | [7450.]
drivese.generator.N_c | input |  | [2.]
drivese.generator.b | input |  | [2.]
drivese.generator.c | input |  | [5.]
drivese.generator.E_p | input | V | [1905.25588833]
drivese.generator.h_yr | input | m | [0.03617595]
drivese.generator.h_ys | input | m | [0.03618115]
drivese.generator.h_sr | input | m | [0.04677116]
drivese.generator.h_ss | input | m | [0.04650826]
drivese.generator.t_r | input | m | [0.06076571]
drivese.generator.t_s | input | m | [0.06065214]
drivese.generator.D_nose | input | m | [2.2]
drivese.generator.u_allow_pcent | input |  | [8.5]
drivese.generator.y_allow_pcent | input |  | [1.]
drivese.generator.z_allow_deg | input | deg | [0.05]
drivese.generator.B_tmax | input | T | [1.9]
drivese.generator.m | input | Unavailable | 3
drivese.generator.q1 | input | Unavailable | 5
drivese.generator.q2 | input | Unavailable | 4
drivese.flange_t2shell_t | input |  | [6.]
drivese.flange_OD2hub_D | input |  | [0.6]
drivese.flange_ID2flange_OD | input |  | [0.8]
drivese.hub_stress_concentration | input |  | [3.]
drivese.hub_diameter | input | m | [10.]
drivese.hub_in2out_circ | input |  | [1.2]
drivese.hub_shell.n_blades | input | Unavailable | 3
drivese.stop_time | input | s | [5.]
drivese.pitch_system_scaling_factor | input |  | [0.75]
drivese.n_blades | input | Unavailable | 3
drivese.clearance_hub_spinner | input | m | [0.5]
drivese.spin_hole_incr | input |  | [1.2]
drivese.n_front_brackets | input | Unavailable | 5
drivese.n_rear_brackets | input | Unavailable | 5
drivese.L_12 | input | m | [1.]
drivese.L_h1 | input | m | [2.]
drivese.L_generator | input | m | [2.15]
drivese.overhang | input | m | [12.0313]
drivese.drive_height | input | m | [5.614]
drivese.tilt | input | deg | [6.]
drivese.lss_diameter | input | m | [3. 3.]
drivese.lss_wall_thickness | input | m | [0.1 0.1]
drivese.access_diameter | input | m | [2.]
drivese.nose_diameter | input | m | [2.2 2.2]
drivese.nose_wall_thickness | input | m | [0.1 0.1]
drivese.bedplate_wall_thickness | input | m | [0.05 0.05 0.05 0.05]
drivese.upwind | input | Unavailable | TRUE
drivese.shaft_deflection_allowable | input | m | [0.0001]
drivese.shaft_angle_allowable | input | rad | [0.001]
drivese.E_mat | input | Pa | [[3.440e+09 3.440e+09 3.440e+09] [2.000e+11 2.000e+11 2.000e+11] [2.050e+11 2.050e+11 2.050e+11] [1.180e+11 1.180e+11 1.180e+11] [4.460e+10 1.700e+10 1.670e+10] [1.145e+11 8.390e+09 8.390e+09] [1.110e+10 1.110e+10 1.670e+10] [2.870e+10 1.660e+10 1.670e+10] [1.292e+08 1.292e+08 1.292e+08] [1.000e+06 1.000e+06 1.000e+06] [4.560e+06 4.560e+06 4.560e+06]]
drivese.G_mat | input | Pa | [[1.32300000e+09 1.32300000e+09 1.32300000e+09] [7.93000000e+10 7.93000000e+10 7.93000000e+10] [8.00000000e+10 8.00000000e+10 8.00000000e+10] [4.76000000e+10 4.76000000e+10 4.76000000e+10] [3.27000000e+09 3.48000000e+09 3.50000000e+09] [5.99000000e+09 5.99000000e+09 5.99000000e+09] [1.35300000e+10 3.49000000e+09 3.49000000e+09] [8.40000000e+09 3.49000000e+09 3.49000000e+09] [4.89469697e+07 4.89469697e+07 4.89469697e+07] [3.12500000e+05 3.12500000e+05 3.12500000e+05] [1.52000000e+06 1.52000000e+06 1.52000000e+06]]
drivese.Xt_mat | input | Pa | [[7.400e+01 7.400e+01 7.400e+01] [4.500e+08 4.500e+08 4.500e+08] [8.140e+08 8.140e+08 8.140e+08] [3.100e+08 3.100e+08 3.100e+08] [6.092e+08 3.810e+07 1.529e+07] [1.546e+09 0.000e+00 0.000e+00] [4.290e+07 4.260e+07 1.530e+07] [3.960e+08 7.640e+07 1.530e+07] [2.083e+06 2.083e+06 2.083e+06] [0.000e+00 0.000e+00 0.000e+00] [6.900e+05 6.900e+05 6.900e+05]]
drivese.Xy_mat | input | Pa | [0.00e+00 3.45e+08 4.85e+08 2.65e+08 0.00e+00 0.00e+00 0.00e+00 0.00e+00 0.00e+00 0.00e+00 0.00e+00]
drivese.wohler_exp_mat | input |  | [ 1. 3. 3. 3. 10. 16.1 10. 10. 1. 1. 1. ]
drivese.wohler_A_mat | input |  | [8.70000000e+01 3.55346484e+10 3.55346484e+10 3.55346484e+10 6.09200000e+08 1.54600000e+09 1.13200000e+08 4.48900000e+08 2.08300000e+06 0.00000000e+00 6.90000000e+05]
drivese.rho_mat | input | kg/m**3 | [1235. 7800. 7850. 7200. 1940. 1220. 1940. 1940. 130. 1150. 1100.]
drivese.unit_cost_mat | input | USD/kg | [ 7.23 0.7 0.9 0.5 1.87 30. 3. 2.86 13. 3.63 9. ]
drivese.material_names | input | Unavailable | ['Gelcoat', 'steel', 'steel_drive', 'cast_iron', 'glass_uni', 'CarbonUD', 'glass_biax', 'glass_triax', 'medium_density_foam', 'resin', 'adhesive']
drivese.lss_material | input | Unavailable | steel_drive
drivese.hss_material | input | Unavailable | steel
drivese.hub_material | input | Unavailable | cast_iron
drivese.spinner_material | input | Unavailable | glass_uni
drivese.bedplate_material | input | Unavailable | steel_drive
drivese.hvac_mass_coeff | input | kg/kW/m | [0.025]
drivese.uptower | input | Unavailable | TRUE
drivese.stator_deflection_allowable | input | m | [0.0001]
drivese.stator_angle_allowable | input | rad | [0.001]
drivese.minimum_rpm | input | rpm | [5.]
fixedse.yaw | input | deg | [0.]
fixedse.rho_water | input | kg/m**3 | [1025.]
fixedse.z0 | input | m | [0.]
fixedse.water_depth | input | m | [-30.]
fixedse.Uc | input | m/s | [0.] | mean current speed
fixedse.Hsig_wave | input | m | [4.52]
fixedse.Tsig_wave | input | s | [9.45]
fixedse.beta_wave | input | deg | [0.]
fixedse.mu_water | input | kg/m/s | [0.0013351]
fixedse.cm | input |  | [0.]
fixedse.cd_usr | input |  | [-1.]
fixedse.shearExp | input |  | [0.12]
fixedse.beta_wind | input | deg | [0.]
fixedse.rho_air | input | kg/m**3 | [1.225]
fixedse.mu_air | input | kg/m/s | [1.81e-05]
fixedse.s_all | input |  | [0. 0. 0. 0. 0. 0. 0. 0. 0. 0. 0. 0. 0. 0. 0. 0. 0. 0. 0.]
fixedse.member.s_ghost1 | input |  | [0.]
fixedse.member.s_ghost2 | input |  | [1.]
fixedse.s_const2 | input |  | [0.]
fixedse.monopile_layer_thickness | input | m | [[0.05618123 0.02527564 0.13604372 0.01616376 0.12704156 0.00751605 0.11965089]]
fixedse.monopile_outer_diameter_in | input | m | [12. 12. 12. 12. 12. 12. 12.]
fixedse.E_mat | input | Pa | [[3.440e+09 3.440e+09 3.440e+09] [2.000e+11 2.000e+11 2.000e+11] [2.050e+11 2.050e+11 2.050e+11] [1.180e+11 1.180e+11 1.180e+11] [4.460e+10 1.700e+10 1.670e+10] [1.145e+11 8.390e+09 8.390e+09] [1.110e+10 1.110e+10 1.670e+10] [2.870e+10 1.660e+10 1.670e+10] [1.292e+08 1.292e+08 1.292e+08] [1.000e+06 1.000e+06 1.000e+06] [4.560e+06 4.560e+06 4.560e+06]]
fixedse.E_user | input | Pa | [0.]
fixedse.G_mat | input | Pa | [[1.32300000e+09 1.32300000e+09 1.32300000e+09] [7.93000000e+10 7.93000000e+10 7.93000000e+10] [8.00000000e+10 8.00000000e+10 8.00000000e+10] [4.76000000e+10 4.76000000e+10 4.76000000e+10] [3.27000000e+09 3.48000000e+09 3.50000000e+09] [5.99000000e+09 5.99000000e+09 5.99000000e+09] [1.35300000e+10 3.49000000e+09 3.49000000e+09] [8.40000000e+09 3.49000000e+09 3.49000000e+09] [4.89469697e+07 4.89469697e+07 4.89469697e+07] [3.12500000e+05 3.12500000e+05 3.12500000e+05] [1.52000000e+06 1.52000000e+06 1.52000000e+06]]
fixedse.sigma_y_mat | input | Pa | [0.00e+00 3.45e+08 4.85e+08 2.65e+08 0.00e+00 0.00e+00 0.00e+00 0.00e+00 0.00e+00 0.00e+00 0.00e+00]
fixedse.sigma_ult_mat | input | Pa | [[7.400e+01 7.400e+01 7.400e+01] [4.500e+08 4.500e+08 4.500e+08] [8.140e+08 8.140e+08 8.140e+08] [3.100e+08 3.100e+08 3.100e+08] [6.092e+08 3.810e+07 1.529e+07] [1.546e+09 0.000e+00 0.000e+00] [4.290e+07 4.260e+07 1.530e+07] [3.960e+08 7.640e+07 1.530e+07] [2.083e+06 2.083e+06 2.083e+06] [0.000e+00 0.000e+00 0.000e+00] [6.900e+05 6.900e+05 6.900e+05]]
fixedse.wohler_exp_mat | input |  | [ 1. 3. 3. 3. 10. 16.1 10. 10. 1. 1. 1. ]
fixedse.wohler_A_mat | input |  | [8.70000000e+01 3.55346484e+10 3.55346484e+10 3.55346484e+10 6.09200000e+08 1.54600000e+09 1.13200000e+08 4.48900000e+08 2.08300000e+06 0.00000000e+00 6.90000000e+05]
fixedse.rho_mat | input | kg/m**3 | [1235. 7800. 7850. 7200. 1940. 1220. 1940. 1940. 130. 1150. 1100.]
fixedse.unit_cost_mat | input | USD/kg | [ 7.23 0.7 0.9 0.5 1.87 30. 3. 2.86 13. 3.63 9. ]
fixedse.outfitting_factor_in | input |  | [1.07]
fixedse.monopile_layer_materials | input | Unavailable | ['steel']
fixedse.member.ballast_materials | input | Unavailable | []
fixedse.material_names | input | Unavailable | ['Gelcoat', 'steel', 'steel_drive', 'cast_iron', 'glass_uni', 'CarbonUD', 'glass_biax', 'glass_triax', 'medium_density_foam', 'resin', 'adhesive']
fixedse.labor_cost_rate | input | USD/min | [0.98]
fixedse.painting_cost_rate | input | USD/m**2 | [30.]
fixedse.transition_piece_mass | input | kg | [100000.]
fixedse.transition_piece_cost | input | USD | [500000.]
fixedse.gravity_foundation_mass | input | kg | [0.]
fixedse.post.section_L | input | m | [0. 0. 0. 0. 0. 0. 0. 0. 0. 0. 0. 0. 0. 0. 0. 0. 0. 0.]
fixedse.post_monopile_tower.section_rho | input | kg/m**3 | [0. 0. 0. 0. 0. 0. 0. 0. 0. 0. 0. 0. 0. 0. 0. 0. 0. 0. 0. 0. 0. 0. 0. 0. 0. 0. 0. 0. 0. 0.]
fixedse.post_monopile_tower.section_E | input | Pa | [0. 0. 0. 0. 0. 0. 0. 0. 0. 0. 0. 0. 0. 0. 0. 0. 0. 0. 0. 0. 0. 0. 0. 0. 0. 0. 0. 0. 0. 0.]
fixedse.post_monopile_tower.section_G | input | Pa | [0. 0. 0. 0. 0. 0. 0. 0. 0. 0. 0. 0. 0. 0. 0. 0. 0. 0. 0. 0. 0. 0. 0. 0. 0. 0. 0. 0. 0. 0.]
fixedse.post_monopile_tower.section_L | input | m | [0. 0. 0. 0. 0. 0. 0. 0. 0. 0. 0. 0. 0. 0. 0. 0. 0. 0. 0. 0. 0. 0. 0. 0. 0. 0. 0. 0. 0. 0.]
fixedse.tower_base_diameter | input | m | [12.]
fixedse.monopile_top_diameter | input | m | [12.]
fixedse.G_soil | input | Pa | [1.4e+08]
fixedse.nu_soil | input |  | [0.4]
fixedse.soil.k_usr | input | N/m | [-1. -1. -1. -1. -1. -1.]
rotorse.ccblade.Uhub | input | m/s | [9.] | Undisturbed wind speed
rotorse.tsr | input |  | [9.] | Tip speed ratio
rotorse.pitch | input | deg | [0.] | Pitch angle
rotorse.ccblade.s_opt_chord | input |  | [0. 0.03448276 0.06896552 0.10344828 0.13793103 0.17241379 0.20689655 0.24137931 0.27586207 0.31034483 0.34482759 0.37931034 0.4137931 0.44827586 0.48275862 0.51724138 0.55172414 0.5862069 0.62068966 0.65517241 0.68965517 0.72413793 0.75862069 0.79310345 0.82758621 0.86206897 0.89655172 0.93103448 0.96551724 1. ] | 1D array of the non-dimensional spanwise grid defined along blade axis to optimize the blade chord
rotorse.ccblade.s_opt_theta | input |  | [0. 0.03448276 0.06896552 0.10344828 0.13793103 0.17241379 0.20689655 0.24137931 0.27586207 0.31034483 0.34482759 0.37931034 0.4137931 0.44827586 0.48275862 0.51724138 0.55172414 0.5862069 0.62068966 0.65517241 0.68965517 0.72413793 0.75862069 0.79310345 0.82758621 0.86206897 0.89655172 0.93103448 0.96551724 1. ] | 1D array of the non-dimensional spanwise grid defined along blade axis to optimize the blade twist
rotorse.ccblade.aoa_op | input | rad | [3.14159265 3.14159265 3.14159265 3.14159265 3.14159265 3.14159265 3.14159265 3.14159265 3.14159265 3.14159265 3.14159265 3.14159265 3.14159265 3.14159265 3.14159265 3.14159265 3.14159265 3.14159265 3.14159265 3.14159265 3.14159265 3.14159265 3.14159265 3.14159265 3.14159265 3.14159265 3.14159265 3.14159265 3.14159265 3.14159265] | 1D array with the operational angles of attack for the airfoils along blade span.
rotorse.airfoils_aoa | input | deg | [-180. -177. -174. -171. -168. -165. -162. -159. -156. -153. -150. -147. -144. -141. -138. -135. -132. -129. -126. -123. -120. -117. -114. -111. -108. -105. -102. -99. -96. -93. -90. -87. -84. -81. -78. -75. -72. -69. -66. -63. -60. -57. -54. -51. -48. -45. -42. -39. -36. -33. -30. -29.39393939 -28.78787879 -28.18181818 -27.57575758 -26.96969697 -26.36363636 -25.75757576 -25.15151515 -24.54545455 -23.93939394 -23.33333333 -22.72727273 -22.12121212 -21.51515152 -20.90909091 -20.3030303 -19.6969697 -19.09090909 -18.48484848 -17.87878788 -17.27272727 -16.66666667 -16.06060606 -15.45454545 -14.84848485 -14.24242424 -13.63636364 -13.03030303 -12.42424242 -11.81818182 -11.21212121 -10.60606061 -10. -9.39393939 -8.78787879 -8.18181818 -7.57575758 -6.96969697 -6.36363636 -5.75757576 -5.15151515 -4.54545455 -3.93939394 -3.33333333 -2.72727273 -2.12121212 -1.51515152 -0.90909091 -0.3030303 0.3030303 0.90909091 1.51515152 2.12121212 2.72727273 3.33333333 3.93939394 4.54545455 5.15151515 5.75757576 6.36363636 6.96969697 7.57575758 8.18181818 8.78787879 9.39393939 10. 10.60606061 11.21212121 11.81818182 12.42424242 13.03030303 13.63636364 14.24242424 14.84848485 15.45454545 16.06060606 16.66666667 17.27272727 17.87878788 18.48484848 19.09090909 19.6969697 20.3030303 20.90909091 21.51515152 22.12121212 22.72727273 23.33333333 23.93939394 24.54545455 25.15151515 25.75757576 26.36363636 26.96969697 27.57575758 28.18181818 28.78787879 29.39393939 30. 33. 36. 39. 42. 45. 48. 51. 54. 57. 60. 63. 66. 69. 72. 75. 78. 81. 84. 87. 90. 93. 96. 99. 102. 105. 108. 111. 114. 117. 120. 123. 126. 129. 132. 135. 138. 141. 144. 147. 150. 153. 156. 159. 162. 165. 168. 171. 174. 177. 180. ] | angle of attack grid for polars
rotorse.airfoils_Re | input |  | [1000000.] | Reynolds numbers of polars
rotorse.precone | input | deg | [4.] | precone angle
rotorse.tilt | input | deg | [6.] | shaft tilt
rotorse.yaw | input | deg | [0.] | yaw error
rotorse.rho_air | input | kg/m**3 | [1.225] | density of air
rotorse.mu_air | input | kg/m/s | [1.81e-05] | dynamic viscosity of air
rotorse.shearExp | input |  | [0.12] | shear exponent
rotorse.nBlades | input | Unavailable | 3 | number of blades
rotorse.nSector | output | Unavailable | 4 | number of sectors to divide rotor face into in computing thrust and power
rotorse.tiploss | output | Unavailable | TRUE | include Prandtl tip loss model
rotorse.hubloss | output | Unavailable | TRUE | include Prandtl hub loss model
rotorse.wakerotation | output | Unavailable | TRUE | include effect of wake rotation (i.e., tangential induction factor is nonzero)
rotorse.usecd | output | Unavailable | TRUE | use drag coefficient in computing induction factors
rotorse.rc.layer_web | input |  | [0. 0. 0. 0. 0. 0. 0. 0. 0. 0. 0. 0. 1. 1. 1. 2. 2. 2.] | 1D array of the web id the layer is associated to. If the layer is on the outer profile, this entry can simply stay equal to 0.
rotorse.rc.rho | input | kg/m**3 | [1235. 7800. 7850. 7200. 1940. 1220. 1940. 1940. 130. 1150. 1100.] | 1D array of the density of the materials. For composites, this is the density of the laminate.
rotorse.rc.unit_cost | input | USD/kg | [ 7.23 0.7 0.9 0.5 1.87 30. 3. 2.86 13. 3.63 9. ] | 1D array of the unit costs of the materials.
rotorse.rc.waste | input |  | [0.25 0. 0. 0. 0.05 0.05 0.15 0.15 0.2 0. 0. ] | 1D array of the non-dimensional waste fraction of the materials.
rotorse.rc.rho_fiber | input | kg/m**3 | [ 0. 0. 0. 0. 2535.5 1800. 2535.5 2535.5 0. 0. 0. ] | 1D array of the density of the fibers of the materials.
rotorse.rc.roll_mass | input | kg | [ 0. 0. 0. 0. 0. 0. 181.4368 181.4368 0. 0. 0. ] | 1D array of the roll mass of the composite fabrics. Non-composite materials are kept at 0.
rotorse.rc.flange_adhesive_squeezed | input |  | [0.2] | Extra width of the adhesive once squeezed
rotorse.rc.flange_thick | input | m | [0.008] | Average thickness of adhesive
rotorse.rc.flange_width | input | m | [0.05] | Average width of adhesive lines
rotorse.rc.t_bolt_unit_cost | input | USD | [25.] | Cost of one t-bolt
rotorse.rc.t_bolt_unit_mass | input | kg | [2.5] | Mass of one t-bolt
rotorse.rc.t_bolt_spacing | input | m | [0.15] | Spacing of t-bolts along blade root circumference
rotorse.rc.barrel_nut_unit_cost | input | USD | [12.] | Cost of one barrel nut
rotorse.rc.barrel_nut_unit_mass | input | kg | [1.9] | Mass of one barrel nut
rotorse.rc.LPS_unit_mass | input | kg/m | [1.] | Unit mass of the lightining protection system. Linear scaling based on the weight of 150 lbs for the 61.5 m NREL 5MW blade
rotorse.rc.LPS_unit_cost | input | USD/m | [40.] | Unit cost of the lightining protection system. Linear scaling based on the cost of 2500$ for the 61.5 m NREL 5MW blade
rotorse.rc.root_preform_length | input |  | [0.01] | Percentage of blade length starting from blade root that is preformed and later inserted into the mold
rotorse.rc.definition_layer | input | Unavailable | [ 9. 9. 2. 2. 5. 7. 8. 6. 6. 6. 6. 9. 10. 10. 10. 10. 10. 10.] | 1D array of flags identifying how layers are specified in the yaml. 1) all around (skin, paint, ) 2) offset+rotation twist+width (spar caps) 3) offset+user defined rotation+width 4) midpoint TE+width (TE reinf) 5) midpoint LE+width (LE reinf) 6) layer position fixed to other layer (core fillers) 7) start and width 8) end and width 9) start and end nd 10) web layer
rotorse.rc.mat_name | input | Unavailable | ['Gelcoat', 'steel', 'steel_drive', 'cast_iron', 'glass_uni', 'CarbonUD', 'glass_biax', 'glass_triax', 'medium_density_foam', 'resin', 'adhesive'] | 1D array of names of materials.
rotorse.rc.orth | input | Unavailable | [0. 0. 0. 0. 1. 1. 1. 1. 0. 0. 0.] | 1D array of flags to set whether a material is isotropic (0) or orthtropic (1). Each entry represents a material.
rotorse.rc.component_id | input | Unavailable | [ 0. -1. -1. -1. 5. 4. 3. 2. 1. -1. -1.] | 1D array of flags to set whether a material is used in a blade: 0 - coating, 1 - sandwich filler , 2 - shell skin, 3 - shear webs, 4 - spar caps, 5 - TE/LE reinf.
rotorse.re.precomp.uptilt | input | deg | [6.] | Nacelle uptilt angle. A standard machine has positive values.
rotorse.re.precomp.layer_web | input |  | [0. 0. 0. 0. 0. 0. 0. 0. 0. 0. 0. 0. 1. 1. 1. 2. 2. 2.] | 1D array of the web id the layer is associated to. If the layer is on the outer profile, this entry can simply stay equal to 0.
rotorse.re.precomp.fiber_orientation | input | deg | [[0. 0. 0. 0. 0. 0. 0. 0. 0. 0. 0. 0. 0. 0. 0. 0. 0. 0. 0. 0. 0. 0. 0. 0. 0. 0. 0. 0. 0. 0.] [0. 0. 0. 0. 0. 0. 0. 0. 0. 0. 0. 0. 0. 0. 0. 0. 0. 0. 0. 0. 0. 0. 0. 0. 0. 0. 0. 0. 0. 0.] [0. 0. 0. 0. 0. 0. 0. 0. 0. 0. 0. 0. 0. 0. 0. 0. 0. 0. 0. 0. 0. 0. 0. 0. 0. 0. 0. 0. 0. 0.] [0. 0. 0. 0. 0. 0. 0. 0. 0. 0. 0. 0. 0. 0. 0. 0. 0. 0. 0. 0. 0. 0. 0. 0. 0. 0. 0. 0. 0. 0.] [0. 0. 0. 0. 0. 0. 0. 0. 0. 0. 0. 0. 0. 0. 0. 0. 0. 0. 0. 0. 0. 0. 0. 0. 0. 0. 0. 0. 0. 0.] [0. 0. 0. 0. 0. 0. 0. 0. 0. 0. 0. 0. 0. 0. 0. 0. 0. 0. 0. 0. 0. 0. 0. 0. 0. 0. 0. 0. 0. 0.] [0. 0. 0. 0. 0. 0. 0. 0. 0. 0. 0. 0. 0. 0. 0. 0. 0. 0. 0. 0. 0. 0. 0. 0. 0. 0. 0. 0. 0. 0.] [0. 0. 0. 0. 0. 0. 0. 0. 0. 0. 0. 0. 0. 0. 0. 0. 0. 0. 0. 0. 0. 0. 0. 0. 0. 0. 0. 0. 0. 0.] [0. 0. 0. 0. 0. 0. 0. 0. 0. 0. 0. 0. 0. 0. 0. 0. 0. 0. 0. 0. 0. 0. 0. 0. 0. 0. 0. 0. 0. 0.] [0. 0. 0. 0. 0. 0. 0. 0. 0. 0. 0. 0. 0. 0. 0. 0. 0. 0. 0. 0. 0. 0. 0. 0. 0. 0. 0. 0. 0. 0.] [0. 0. 0. 0. 0. 0. 0. 0. 0. 0. 0. 0. 0. 0. 0. 0. 0. 0. 0. 0. 0. 0. 0. 0. 0. 0. 0. 0. 0. 0.] [0. 0. 0. 0. 0. 0. 0. 0. 0. 0. 0. 0. 0. 0. 0. 0. 0. 0. 0. 0. 0. 0. 0. 0. 0. 0. 0. 0. 0. 0.] [0. 0. 0. 0. 0. 0. 0. 0. 0. 0. 0. 0. 0. 0. 0. 0. 0. 0. 0. 0. 0. 0. 0. 0. 0. 0. 0. 0. 0. 0.] [0. 0. 0. 0. 0. 0. 0. 0. 0. 0. 0. 0. 0. 0. 0. 0. 0. 0. 0. 0. 0. 0. 0. 0. 0. 0. 0. 0. 0. 0.] [0. 0. 0. 0. 0. 0. 0. 0. 0. 0. 0. 0. 0. 0. 0. 0. 0. 0. 0. 0. 0. 0. 0. 0. 0. 0. 0. 0. 0. 0.] [0. 0. 0. 0. 0. 0. 0. 0. 0. 0. 0. 0. 0. 0. 0. 0. 0. 0. 0. 0. 0. 0. 0. 0. 0. 0. 0. 0. 0. 0.] [0. 0. 0. 0. 0. 0. 0. 0. 0. 0. 0. 0. 0. 0. 0. 0. 0. 0. 0. 0. 0. 0. 0. 0. 0. 0. 0. 0. 0. 0.] [0. 0. 0. 0. 0. 0. 0. 0. 0. 0. 0. 0. 0. 0. 0. 0. 0. 0. 0. 0. 0. 0. 0. 0. 0. 0. 0. 0. 0. 0.]] | 2D array of the orientation of the layers of the blade structure. The first dimension represents each layer, the second dimension represents each entry along blade span.
rotorse.re.precomp.E | input | Pa | [[3.440e+09 3.440e+09 3.440e+09] [2.000e+11 2.000e+11 2.000e+11] [2.050e+11 2.050e+11 2.050e+11] [1.180e+11 1.180e+11 1.180e+11] [4.460e+10 1.700e+10 1.670e+10] [1.145e+11 8.390e+09 8.390e+09] [1.110e+10 1.110e+10 1.670e+10] [2.870e+10 1.660e+10 1.670e+10] [1.292e+08 1.292e+08 1.292e+08] [1.000e+06 1.000e+06 1.000e+06] [4.560e+06 4.560e+06 4.560e+06]] | 2D array of the Youngs moduli of the materials. Each row represents a material, the three columns represent E11, E22 and E33.
rotorse.re.precomp.G | input | Pa | [[1.32300000e+09 1.32300000e+09 1.32300000e+09] [7.93000000e+10 7.93000000e+10 7.93000000e+10] [8.00000000e+10 8.00000000e+10 8.00000000e+10] [4.76000000e+10 4.76000000e+10 4.76000000e+10] [3.27000000e+09 3.48000000e+09 3.50000000e+09] [5.99000000e+09 5.99000000e+09 5.99000000e+09] [1.35300000e+10 3.49000000e+09 3.49000000e+09] [8.40000000e+09 3.49000000e+09 3.49000000e+09] [4.89469697e+07 4.89469697e+07 4.89469697e+07] [3.12500000e+05 3.12500000e+05 3.12500000e+05] [1.52000000e+06 1.52000000e+06 1.52000000e+06]] | 2D array of the shear moduli of the materials. Each row represents a material, the three columns represent G12, G13 and G23.
rotorse.re.precomp.nu | input |  | [[0.3 0.3 0.3 ] [0.3 0.3 0.3 ] [0.3 0.3 0.3 ] [0.3 0.3 0.3 ] [0.262 0.35 0.264] [0.27 0.27 0.27 ] [0.5 0. 0.066] [0.5 0. 0.17 ] [0.32 0.32 0.32 ] [0.3 0.3 0.3 ] [0.49 0.49 0.49 ]] | 2D array of the Poisson ratio of the materials. Each row represents a material, the three columns represent nu12, nu13 and nu23.
rotorse.re.precomp.rho | input | kg/m**3 | [1235. 7800. 7850. 7200. 1940. 1220. 1940. 1940. 130. 1150. 1100.] | 1D array of the density of the materials. For composites, this is the density of the laminate.
rotorse.re.precomp.joint_position | input |  | [0.] | Spanwise position of the segmentation joint.
rotorse.re.precomp.joint_mass | input | kg | [0.] | Mass of the joint.
rotorse.re.precomp.n_blades | input | Unavailable | 3 | Number of blades of the rotor.
rotorse.re.precomp.definition_layer | input | Unavailable | [ 9. 9. 2. 2. 5. 7. 8. 6. 6. 6. 6. 9. 10. 10. 10. 10. 10. 10.] | 1D array of flags identifying how layers are specified in the yaml. 1) all around (skin, paint, ) 2) offset+rotation twist+width (spar caps) 3) offset+user defined rotation+width 4) midpoint TE+width (TE reinf) 5) midpoint LE+width (LE reinf) 6) layer position fixed to other layer (core fillers) 7) start and width 8) end and width 9) start and end nd 10) web layer
rotorse.re.precomp.mat_name | input | Unavailable | ['Gelcoat', 'steel', 'steel_drive', 'cast_iron', 'glass_uni', 'CarbonUD', 'glass_biax', 'glass_triax', 'medium_density_foam', 'resin', 'adhesive'] | 1D array of names of materials.
rotorse.re.precomp.orth | input | Unavailable | [0. 0. 0. 0. 1. 1. 1. 1. 0. 0. 0.] | 1D array of flags to set whether a material is isotropic (0) or orthtropic (1). Each entry represents a material.
rotorse.rp.aep.lossFactor | input |  | [1.] | multiplicative factor for availability and other losses (soiling, array, etc.)
rotorse.rp.cdf.k | input |  | [2.] | shape or form factor
rotorse.rp.gust.turbulence_class | input | Unavailable | B | IEC turbulence class
rotorse.rp.v_min | input | m/s | [3.] | cut-in wind speed
rotorse.rp.v_max | input | m/s | [25.] | cut-out wind speed
rotorse.rp.rated_power | input | W | [25000000.] | electrical rated power
rotorse.rp.omega_min | input | rpm | [5.] | minimum allowed rotor rotation speed
rotorse.rp.omega_max | input | rpm | [7.56] | maximum allowed rotor rotation speed
rotorse.rp.control_maxTS | input | m/s | [95.] | maximum allowed blade tip speed
rotorse.rp.powercurve.gearbox_efficiency | input |  | [1.]
rotorse.rp.drivetrainType | input | Unavailable | direct_drive
rotorse.rs.aero_gust.azimuth_load | input | deg | [0.]
rotorse.rs.aero_hub_loads.nSector | input | Unavailable | 4
rotorse.rs.brs.s_f | input |  | [2.5] | Safety factor
rotorse.rs.brs.d_f | input | m | [0.03] | Diameter of the fastener
rotorse.rs.brs.sigma_max | input | Pa | [6.75e+08] | Max stress on bolt
rotorse.rs.constr.max_strainU_spar | input |  | [0.004] | maximum strain in spar cap suction side
rotorse.rs.constr.max_strainL_spar | input |  | [0.004] | maximum strain in spar cap pressure side
rotorse.rs.constr.max_strainU_te | input |  | [0.004] | maximum strain in spar cap suction side
rotorse.rs.constr.max_strainL_te | input |  | [0.004] | maximum strain in spar cap pressure side
rotorse.rs.constr.s_opt_spar_cap_ss | input |  | [0. 0.03448276 0.06896552 0.10344828 0.13793103 0.17241379 0.20689655 0.24137931 0.27586207 0.31034483 0.34482759 0.37931034 0.4137931 0.44827586 0.48275862 0.51724138 0.55172414 0.5862069 0.62068966 0.65517241 0.68965517 0.72413793 0.75862069 0.79310345 0.82758621 0.86206897 0.89655172 0.93103448 0.96551724 1. ] | 1D array of the non-dimensional spanwise grid defined along blade axis to optimize the blade spar cap suction side
rotorse.rs.constr.s_opt_spar_cap_ps | input |  | [0. 0.03448276 0.06896552 0.10344828 0.13793103 0.17241379 0.20689655 0.24137931 0.27586207 0.31034483 0.34482759 0.37931034 0.4137931 0.44827586 0.48275862 0.51724138 0.55172414 0.5862069 0.62068966 0.65517241 0.68965517 0.72413793 0.75862069 0.79310345 0.82758621 0.86206897 0.89655172 0.93103448 0.96551724 1. ] | 1D array of the non-dimensional spanwise grid defined along blade axis to optimize the blade spar cap pressure side
rotorse.rs.constr.s_opt_te_ss | input |  | [0. 0.03448276 0.06896552 0.10344828 0.13793103 0.17241379 0.20689655 0.24137931 0.27586207 0.31034483 0.34482759 0.37931034 0.4137931 0.44827586 0.48275862 0.51724138 0.55172414 0.5862069 0.62068966 0.65517241 0.68965517 0.72413793 0.75862069 0.79310345 0.82758621 0.86206897 0.89655172 0.93103448 0.96551724 1. ] | 1D array of the non-dimensional spanwise grid defined along blade axis to optimize the blade trailing edge suction side
rotorse.rs.constr.s_opt_te_ps | input |  | [0. 0.03448276 0.06896552 0.10344828 0.13793103 0.17241379 0.20689655 0.24137931 0.27586207 0.31034483 0.34482759 0.37931034 0.4137931 0.44827586 0.48275862 0.51724138 0.55172414 0.5862069 0.62068966 0.65517241 0.68965517 0.72413793 0.75862069 0.79310345 0.82758621 0.86206897 0.89655172 0.93103448 0.96551724 1. ] | 1D array of the non-dimensional spanwise grid defined along blade axis to optimize the blade trailing edge pressure side
rotorse.rs.constr.blade_number | input | Unavailable | 3
rotorse.rs.tip_pos.dynamicFactor | input |  | [1.] | a dynamic amplification factor to adjust the static deflection calculation
rotorse.rs.tot_loads_gust.aeroloads_azimuth | input | deg | [0.] | azimuthal angle
rotorse.rs.tot_loads_gust.dynamicFactor | input |  | [1.] | a dynamic amplification factor to adjust the static deflection calculation
rotorse.stall_check.stall_margin | input | deg | [2.99828814] | Minimum margin from the stall angle
rotorse.stall_check.min_s | input |  | [0.25] | Minimum nondimensional coordinate along blade span where to define the constraint (blade root typically stalls)
rotorse.total_bc.joint_cost | input | USD | [0.] | Total blade joint cost
rotorse.total_bc.outer_blade_cost | input | USD | [0.] | Total cost (variable and fixed) for the blade outer portion.
rotorse.wt_class.V_mean_overwrite | input |  | [0.]
rotorse.wt_class.V_extreme50_overwrite | input |  | [0.]
rotorse.wt_class.turbine_class | input | Unavailable | I
tcc.bearing_mass_cost_coeff | input | USD/kg | [4.5]
tcc.bedplate_mass_cost_coeff | input | USD/kg | [2.9]
tcc.blade_mass_cost_coeff | input | USD/kg | [14.6]
tcc.brake_mass_cost_coeff | input | USD/kg | [3.6254]
tcc.machine_rating | input | kW | [25000.]
tcc.controls_machine_rating_cost_coeff | input | USD/kW | [21.15]
tcc.converter_mass_cost_coeff | input | USD/kg | [18.8]
tcc.cover_mass_cost_coeff | input | USD/kg | [5.7]
tcc.elec_connec_machine_rating_cost_coeff | input | USD/kW | [41.85]
tcc.gearbox_torque_density | input | N*m/kg | [200.] | In 2024, modern 5-7MW gearboxes are able to reach 200 Nm/kg
tcc.gearbox_torque_cost | input | USD/kN/m | [50.] | In 2024, modern 5-7MW gearboxes cost approx $50/kNm
tcc.generator_mass_cost_coeff | input | USD/kg | [12.4]
tcc.hss_mass_cost_coeff | input | USD/kg | [6.8]
tcc.hub_assemblyCostMultiplier | input |  | [0.]
tcc.hub_overheadCostMultiplier | input |  | [0.]
tcc.hub_profitMultiplier | input |  | [0.]
tcc.hub_transportMultiplier | input |  | [0.]
tcc.hub_mass_cost_coeff | input | USD/kg | [3.9]
tcc.hvac_mass_cost_coeff | input | USD/kg | [124.]
tcc.lss_mass_cost_coeff | input | USD/kg | [11.9]
tcc.nacelle_assemblyCostMultiplier | input |  | [0.]
tcc.nacelle_overheadCostMultiplier | input |  | [0.]
tcc.nacelle_profitMultiplier | input |  | [0.]
tcc.nacelle_transportMultiplier | input |  | [0.]
tcc.main_bearing_number | input | Unavailable | 2
tcc.pitch_system_mass_cost_coeff | input | USD/kg | [22.1]
tcc.platforms_mass_cost_coeff | input | USD/kg | [17.1]
tcc.crane_cost | input | USD | [12000.]
tcc.crane | input | Unavailable | FALSE
tcc.blade_number | input | Unavailable | 3
tcc.spinner_mass_cost_coeff | input | USD/kg | [11.1]
tcc.tower_assemblyCostMultiplier | input |  | [0.]
tcc.tower_overheadCostMultiplier | input |  | [0.]
tcc.tower_profitMultiplier | input |  | [0.]
tcc.tower_transportMultiplier | input |  | [0.]
tcc.tower_mass_cost_coeff | input | USD/kg | [2.9]
tcc.transformer_mass_cost_coeff | input | USD/kg | [18.8]
tcc.turbine_assemblyCostMultiplier | input |  | [0.]
tcc.turbine_overheadCostMultiplier | input |  | [0.]
tcc.turbine_profitMultiplier | input |  | [0.]
tcc.turbine_transportMultiplier | input |  | [0.]
tcc.yaw_mass_cost_coeff | input | USD/kg | [8.3]
tcons.blade_number | input | Unavailable | 3
tcons.precone | input | deg | [4.]
tcons.tilt | input | deg | [6.]
tcons.overhang | input | m | [12.0313]
tcons.d_full | input | m | [12. 12. 12. 12. 6.]
tcons.max_allowable_td_ratio | input |  | [1.4175]
tcons.rotor_orientation | input | Unavailable | upwind
towerse.env.distLoads.waveLoads_Px | input | N/m | [0. 0. 0. 0. 0. 0. 0. 0. 0. 0. 0. 0. 0.]
towerse.env.distLoads.waveLoads_Py | input | N/m | [0. 0. 0. 0. 0. 0. 0. 0. 0. 0. 0. 0. 0.]
towerse.env.distLoads.waveLoads_Pz | input | N/m | [0. 0. 0. 0. 0. 0. 0. 0. 0. 0. 0. 0. 0.]
towerse.env.distLoads.waveLoads_qdyn | input | N/m**2 | [0. 0. 0. 0. 0. 0. 0. 0. 0. 0. 0. 0. 0.]
towerse.env.distLoads.waveLoads_z | input | m | [0. 0. 0. 0. 0. 0. 0. 0. 0. 0. 0. 0. 0.]
towerse.env.distLoads.waveLoads_beta | input | deg | [0.]
towerse.yaw | input | deg | [0.]
towerse.z0 | input | m | [0.]
towerse.shearExp | input |  | [0.12]
towerse.beta_wind | input | deg | [0.]
towerse.rho_air | input | kg/m**3 | [1.225]
towerse.mu_air | input | kg/m/s | [1.81e-05]
towerse.cd_usr | input |  | [-1.]
towerse.s_all | input |  | [0. 0. 0. 0. 0. 0. 0. 0. 0. 0. 0. 0. 0.]
towerse.rho_water | input | kg/m**3 | [0.]
towerse.member.s_ghost1 | input |  | [0.]
towerse.member.s_ghost2 | input |  | [1.]
towerse.member.s_const1 | input |  | [0.]
towerse.member.s_const2 | input |  | [0.]
towerse.tower_layer_thickness | input | m | [[0.06931652 0.06766381 0.03113782 0.0275721 0.00613763]]
towerse.tower_outer_diameter_in | input | m | [12. 12. 12. 12. 6.]
towerse.E_mat | input | Pa | [[3.440e+09 3.440e+09 3.440e+09] [2.000e+11 2.000e+11 2.000e+11] [2.050e+11 2.050e+11 2.050e+11] [1.180e+11 1.180e+11 1.180e+11] [4.460e+10 1.700e+10 1.670e+10] [1.145e+11 8.390e+09 8.390e+09] [1.110e+10 1.110e+10 1.670e+10] [2.870e+10 1.660e+10 1.670e+10] [1.292e+08 1.292e+08 1.292e+08] [1.000e+06 1.000e+06 1.000e+06] [4.560e+06 4.560e+06 4.560e+06]]
towerse.E_user | input | Pa | [0.]
towerse.G_mat | input | Pa | [[1.32300000e+09 1.32300000e+09 1.32300000e+09] [7.93000000e+10 7.93000000e+10 7.93000000e+10] [8.00000000e+10 8.00000000e+10 8.00000000e+10] [4.76000000e+10 4.76000000e+10 4.76000000e+10] [3.27000000e+09 3.48000000e+09 3.50000000e+09] [5.99000000e+09 5.99000000e+09 5.99000000e+09] [1.35300000e+10 3.49000000e+09 3.49000000e+09] [8.40000000e+09 3.49000000e+09 3.49000000e+09] [4.89469697e+07 4.89469697e+07 4.89469697e+07] [3.12500000e+05 3.12500000e+05 3.12500000e+05] [1.52000000e+06 1.52000000e+06 1.52000000e+06]]
towerse.sigma_y_mat | input | Pa | [0.00e+00 3.45e+08 4.85e+08 2.65e+08 0.00e+00 0.00e+00 0.00e+00 0.00e+00 0.00e+00 0.00e+00 0.00e+00]
towerse.sigma_ult_mat | input | Pa | [[7.400e+01 7.400e+01 7.400e+01] [4.500e+08 4.500e+08 4.500e+08] [8.140e+08 8.140e+08 8.140e+08] [3.100e+08 3.100e+08 3.100e+08] [6.092e+08 3.810e+07 1.529e+07] [1.546e+09 0.000e+00 0.000e+00] [4.290e+07 4.260e+07 1.530e+07] [3.960e+08 7.640e+07 1.530e+07] [2.083e+06 2.083e+06 2.083e+06] [0.000e+00 0.000e+00 0.000e+00] [6.900e+05 6.900e+05 6.900e+05]]
towerse.wohler_exp_mat | input |  | [ 1. 3. 3. 3. 10. 16.1 10. 10. 1. 1. 1. ]
towerse.wohler_A_mat | input |  | [8.70000000e+01 3.55346484e+10 3.55346484e+10 3.55346484e+10 6.09200000e+08 1.54600000e+09 1.13200000e+08 4.48900000e+08 2.08300000e+06 0.00000000e+00 6.90000000e+05]
towerse.rho_mat | input | kg/m**3 | [1235. 7800. 7850. 7200. 1940. 1220. 1940. 1940. 130. 1150. 1100.]
towerse.unit_cost_mat | input | USD/kg | [ 7.23 0.7 0.9 0.5 1.87 30. 3. 2.86 13. 3.63 9. ]
towerse.outfitting_factor_in | input |  | [1.07]
towerse.tower_layer_materials | input | Unavailable | ['steel']
towerse.member.ballast_materials | input | Unavailable | []
towerse.material_names | input | Unavailable | ['Gelcoat', 'steel', 'steel_drive', 'cast_iron', 'glass_uni', 'CarbonUD', 'glass_biax', 'glass_triax', 'medium_density_foam', 'resin', 'adhesive']
towerse.labor_cost_rate | input | USD/min | [0.98]
towerse.painting_cost_rate | input | USD/m**2 | [30.]
towerse.post.section_L | input | m | [0. 0. 0. 0. 0. 0. 0. 0. 0. 0. 0. 0.]
af_3d.aoa | input | rad | [-3.14159265 -3.08923278 -3.0368729 -2.98451302 -2.93215314 -2.87979327 -2.82743339 -2.77507351 -2.72271363 -2.67035376 -2.61799388 -2.565634 -2.51327412 -2.46091425 -2.40855437 -2.35619449 -2.30383461 -2.25147474 -2.19911486 -2.14675498 -2.0943951 -2.04203522 -1.98967535 -1.93731547 -1.88495559 -1.83259571 -1.78023584 -1.72787596 -1.67551608 -1.6231562 -1.57079633 -1.51843645 -1.46607657 -1.41371669 -1.36135682 -1.30899694 -1.25663706 -1.20427718 -1.15191731 -1.09955743 -1.04719755 -0.99483767 -0.9424778 -0.89011792 -0.83775804 -0.78539816 -0.73303829 -0.68067841 -0.62831853 -0.57595865 -0.52359878 -0.51302102 -0.50244327 -0.49186552 -0.48128776 -0.47071001 -0.46013226 -0.4495545 -0.43897675 -0.428399 -0.41782125 -0.40724349 -0.39666574 -0.38608799 -0.37551023 -0.36493248 -0.35435473 -0.34377697 -0.33319922 -0.32262147 -0.31204371 -0.30146596 -0.29088821 -0.28031046 -0.2697327 -0.25915495 -0.2485772 -0.23799944 -0.22742169 -0.21684394 -0.20626618 -0.19568843 -0.18511068 -0.17453293 -0.16395517 -0.15337742 -0.14279967 -0.13222191 -0.12164416 -0.11106641 -0.10048865 -0.0899109 -0.07933315 -0.06875539 -0.05817764 -0.04759989 -0.03702214 -0.02644438 -0.01586663 -0.00528888 0.00528888 0.01586663 0.02644438 0.03702214 0.04759989 0.05817764 0.06875539 0.07933315 0.0899109 0.10048865 0.11106641 0.12164416 0.13222191 0.14279967 0.15337742 0.16395517 0.17453293 0.18511068 0.19568843 0.20626618 0.21684394 0.22742169 0.23799944 0.2485772 0.25915495 0.2697327 0.28031046 0.29088821 0.30146596 0.31204371 0.32262147 0.33319922 0.34377697 0.35435473 0.36493248 0.37551023 0.38608799 0.39666574 0.40724349 0.41782125 0.428399 0.43897675 0.4495545 0.46013226 0.47071001 0.48128776 0.49186552 0.50244327 0.51302102 0.52359878 0.57595865 0.62831853 0.68067841 0.73303829 0.78539816 0.83775804 0.89011792 0.9424778 0.99483767 1.04719755 1.09955743 1.15191731 1.20427718 1.25663706 1.30899694 1.36135682 1.41371669 1.46607657 1.51843645 1.57079633 1.6231562 1.67551608 1.72787596 1.78023584 1.83259571 1.88495559 1.93731547 1.98967535 2.04203522 2.0943951 2.14675498 2.19911486 2.25147474 2.30383461 2.35619449 2.40855437 2.46091425 2.51327412 2.565634 2.61799388 2.67035376 2.72271363 2.77507351 2.82743339 2.87979327 2.93215314 2.98451302 3.0368729 3.08923278 3.14159265] | 1D array of the angles of attack used to define the polars of the airfoils. All airfoils defined in openmdao share this grid.
af_3d.Re | input |  | [1000000.] | 1D array of the Reynolds numbers used to define the polars of the airfoils. All airfoils defined in openmdao share this grid.
af_3d.rated_TSR | input |  | [9.] | Constant tip speed ratio in region II.
blade.compute_reynolds.rho | input | kg/m**3 | [1.225]
blade.compute_reynolds.mu | input | kg/m/s | [1.81e-05] | Dynamic viscosity of air
blade.high_level_blade_props.rotor_diameter_user | input | m | [300.] | Diameter of the rotor specified by the user. It is defined as two times the blade length plus the hub diameter.
blade.internal_structure_2d_fem.web_rotation_yaml | output | rad | [[0. 0. 0. 0. 0. 0. 0. 0. 0. 0. 0. 0. 0. 0. 0. 0. 0. 0. 0. 0. 0. 0. 0. 0. 0. 0. 0. 0. 0. 0.] [0. 0. 0. 0. 0. 0. 0. 0. 0. 0. 0. 0. 0. 0. 0. 0. 0. 0. 0. 0. 0. 0. 0. 0. 0. 0. 0. 0. 0. 0.]] | 2D array of the rotation angle of the shear webs in respect to the chord line. The first dimension represents each shear web, the second dimension represents each entry along blade span. If the rotation is equal to negative twist +- a constant, then the web is built straight.
blade.internal_structure_2d_fem.web_offset_y_pa_yaml | output | m | [[ 0. 0. 0. -0.35 -0.35 -0.35 -0.35 -0.35 -0.35 -0.35 -0.35 -0.35 -0.35 -0.35 -0.35 -0.35 -0.35 -0.35 -0.35 -0.35 -0.35 -0.35 -0.35 -0.35 -0.35 -0.35 -0.35 -0.35 -0.35 0. ] [ 0. 0. 0. 0.35 0.35 0.35 0.35 0.35 0.35 0.35 0.35 0.35 0.35 0.35 0.35 0.35 0.35 0.35 0.35 0.35 0.35 0.35 0.35 0.35 0.35 0.35 0.35 0.35 0.35 0. ]] | 2D array of the offset along the y axis to set the position of the shear webs. Positive values move the web towards the trailing edge, negative values towards the leading edge. The first dimension represents each shear web, the second dimension represents each entry along blade span.
blade.internal_structure_2d_fem.web_start_nd_yaml | output |  | [[0. 0. 0. 0. 0. 0. 0. 0. 0. 0. 0. 0. 0. 0. 0. 0. 0. 0. 0. 0. 0. 0. 0. 0. 0. 0. 0. 0. 0. 0.] [0. 0. 0. 0. 0. 0. 0. 0. 0. 0. 0. 0. 0. 0. 0. 0. 0. 0. 0. 0. 0. 0. 0. 0. 0. 0. 0. 0. 0. 0.]] | 2D array of the non-dimensional start point defined along the outer profile of a web. The TE suction side is 0, the TE pressure side is 1. The first dimension represents each web, the second dimension represents each entry along blade span.
blade.internal_structure_2d_fem.web_end_nd_yaml | output |  | [[0. 0. 0. 0. 0. 0. 0. 0. 0. 0. 0. 0. 0. 0. 0. 0. 0. 0. 0. 0. 0. 0. 0. 0. 0. 0. 0. 0. 0. 0.] [0. 0. 0. 0. 0. 0. 0. 0. 0. 0. 0. 0. 0. 0. 0. 0. 0. 0. 0. 0. 0. 0. 0. 0. 0. 0. 0. 0. 0. 0.]] | 2D array of the non-dimensional end point defined along the outer profile of a web. The TE suction side is 0, the TE pressure side is 1. The first dimension represents each web, the second dimension represents each entry along blade span.
blade.internal_structure_2d_fem.layer_web | output |  | [0. 0. 0. 0. 0. 0. 0. 0. 0. 0. 0. 0. 1. 1. 1. 2. 2. 2.] | 1D array of the web id the layer is associated to. If the layer is on the outer profile, this entry can simply stay equal to zero.
blade.internal_structure_2d_fem.layer_thickness | output | m | [[0.0005 0.0005 0.0005 0.0005 0.0005 0.0005 0.0005 0.0005 0.0005 0.0005 0.0005 0.0005 0.0005 0.0005 0.0005 0.0005 0.0005 0.0005 0.0005 0.0005 0.0005 0.0005 0.0005 0.0005 0.0005 0.0005 0.0005 0.0005 0.0005 0.0005 ] [0.05 0.04081969 0.03226966 0.02415612 0.01564759 0.00867322 0.00473378 0.00312627 0.00227767 0.00203461 0.00200053 0.00200002 0.002 0.002 0.002 0.002 0.002 0.002 0.002 0.002 0.002 0.002 0.002 0.002 0.00180323 0.00131224 0.00104021 0.00100135 0.001 0.001 ] [0.0001 0.00438147 0.0150519 0.03035182 0.04746369 0.06362935 0.07611578 0.08317021 0.08937909 0.09450151 0.09777677 0.09841932 0.09739565 0.09512692 0.09226371 0.08925432 0.08635675 0.0832791 0.07972353 0.07549254 0.0699988 0.06112214 0.04860463 0.03545513 0.02466062 0.01776472 0.01194345 0.00691416 0.00324837 0.001 ] [0.0001 0.00438147 0.0150519 0.03035182 0.04746369 0.06362935 0.07611578 0.08317021 0.08937909 0.09450151 0.09777677 0.09841932 0.09739565 0.09512692 0.09226371 0.08925432 0.08635675 0.0832791 0.07972353 0.07549254 0.0699988 0.06112214 0.04860463 0.03545513 0.02466062 0.01776472 0.01194345 0.00691416 0.00324837 0.001 ] [0. 0. 0. 0.00299507 0.00294581 0.00289655 0.00284729 0.00279803 0.00274877 0.00269951 0.00265025 0.00260099 0.00255172 0.00250246 0.0024532 0.00240394 0.00235468 0.00230542 0.00225616 0.0022069 0.00215764 0.00210837 0.00205911 0.00200985 0. 0. 0. 0. 0. 0. ] [0. 0. 0. 0.0151551 0.02659419 0.03838054 0.04863375 0.05706524 0.06593926 0.07399829 0.07952219 0.08035564 0.07552905 0.06548829 0.05371052 0.04289912 0.03358001 0.02375535 0.01434111 0.00715383 0.00416067 0.00301727 0.0021994 0.00162397 0. 0. 0. 0. 0. 0. ] [0. 0. 0. 0.0151551 0.02659419 0.03838054 0.04863375 0.05706524 0.06593926 0.07399829 0.07952219 0.08035564 0.07552905 0.06548829 0.05371052 0.04289912 0.03358001 0.02375535 0.01434111 0.00715383 0.00416067 0.00301727 0.0021994 0.00162397 0. 0. 0. 0. 0. 0. ] [0. 0. 0. 0.05972906 0.0570197 0.05431034 0.05160099 0.04889163 0.04618227 0.04347291 0.04076355 0.03805419 0.03534483 0.03263547 0.02992611 0.02721675 0.02450739 0.02179803 0.01908867 0.01637931 0.01366995 0.01096059 0.00825123 0.00554187 0. 0. 0. 0. 0. 0. ] [0. 0. 0. 0.05972906 0.0570197 0.05431034 0.05160099 0.04889163 0.04618227 0.04347291 0.04076355 0.03805419 0.03534483 0.03263547 0.02992611 0.02721675 0.02450739 0.02179803 0.01908867 0.01637931 0.01366995 0.01096059 0.00825123 0.00554187 0. 0. 0. 0. 0. 0. ] [0. 0. 0. 0.05972906 0.0570197 0.05431034 0.05160099 0.04889163 0.04618227 0.04347291 0.04076355 0.03805419 0.03534483 0.03263547 0.02992611 0.02721675 0.02450739 0.02179803 0.01908867 0.01637931 0.01366995 0.01096059 0.00825123 0.00554187 0. 0. 0. 0. 0. 0. ] [0. 0. 0. 0.05972906 0.0570197 0.05431034 0.05160099 0.04889163 0.04618227 0.04347291 0.04076355 0.03805419 0.03534483 0.03263547 0.02992611 0.02721675 0.02450739 0.02179803 0.01908867 0.01637931 0.01366995 0.01096059 0.00825123 0.00554187 0. 0. 0. 0. 0. 0. ] [0.05 0.04081969 0.03226966 0.02415612 0.01564759 0.00867322 0.00473378 0.00312627 0.00227767 0.00203461 0.00200053 0.00200002 0.002 0.002 0.002 0.002 0.002 0.002 0.002 0.002 0.002 0.002 0.002 0.002 0.00180323 0.00131224 0.00104021 0.00100135 0.001 0.001 ] [0. 0. 0. 0.00199391 0.00193306 0.00187221 0.00181136 0.00175051 0.00168966 0.0016288 0.00156795 0.0015071 0.00144625 0.0013854 0.00132454 0.00126369 0.00120284 0.00114199 0.00108114 0.00102028 0.00095943 0.00089858 0.00083773 0.00077688 0.00071602 0.00065517 0.00059432 0.00053347 0. 0. ] [0. 0. 0. 0.04284584 0.04130426 0.03976268 0.0382211 0.03667951 0.03513793 0.03359635 0.03205477 0.03051318 0.0289716 0.02743002 0.02588844 0.02434686 0.02280527 0.02126369 0.01972211 0.01818053 0.01663895 0.01509736 0.01355578 0.0120142 0.01047262 0.00893103 0.00738945 0.00584787 0. 0. ] [0. 0. 0. 0.00199391 0.00193306 0.00187221 0.00181136 0.00175051 0.00168966 0.0016288 0.00156795 0.0015071 0.00144625 0.0013854 0.00132454 0.00126369 0.00120284 0.00114199 0.00108114 0.00102028 0.00095943 0.00089858 0.00083773 0.00077688 0.00071602 0.00065517 0.00059432 0.00053347 0. 0. ] [0. 0. 0. 0.00199391 0.00193306 0.00187221 0.00181136 0.00175051 0.00168966 0.0016288 0.00156795 0.0015071 0.00144625 0.0013854 0.00132454 0.00126369 0.00120284 0.00114199 0.00108114 0.00102028 0.00095943 0.00089858 0.00083773 0.00077688 0.00071602 0.00065517 0.00059432 0.00053347 0. 0. ] [0. 0. 0. 0.04284584 0.04130426 0.03976268 0.0382211 0.03667951 0.03513793 0.03359635 0.03205477 0.03051318 0.0289716 0.02743002 0.02588844 0.02434686 0.02280527 0.02126369 0.01972211 0.01818053 0.01663895 0.01509736 0.01355578 0.0120142 0.01047262 0.00893103 0.00738945 0.00584787 0. 0. ] [0. 0. 0. 0.00199391 0.00193306 0.00187221 0.00181136 0.00175051 0.00168966 0.0016288 0.00156795 0.0015071 0.00144625 0.0013854 0.00132454 0.00126369 0.00120284 0.00114199 0.00108114 0.00102028 0.00095943 0.00089858 0.00083773 0.00077688 0.00071602 0.00065517 0.00059432 0.00053347 0. 0. ]] | 2D array of the thickness of the layers of the blade structure. The first dimension represents each layer, the second dimension represents each entry along blade span.
blade.internal_structure_2d_fem.layer_orientation | output | rad | [[0. 0. 0. 0. 0. 0. 0. 0. 0. 0. 0. 0. 0. 0. 0. 0. 0. 0. 0. 0. 0. 0. 0. 0. 0. 0. 0. 0. 0. 0.] [0. 0. 0. 0. 0. 0. 0. 0. 0. 0. 0. 0. 0. 0. 0. 0. 0. 0. 0. 0. 0. 0. 0. 0. 0. 0. 0. 0. 0. 0.] [0. 0. 0. 0. 0. 0. 0. 0. 0. 0. 0. 0. 0. 0. 0. 0. 0. 0. 0. 0. 0. 0. 0. 0. 0. 0. 0. 0. 0. 0.] [0. 0. 0. 0. 0. 0. 0. 0. 0. 0. 0. 0. 0. 0. 0. 0. 0. 0. 0. 0. 0. 0. 0. 0. 0. 0. 0. 0. 0. 0.] [0. 0. 0. 0. 0. 0. 0. 0. 0. 0. 0. 0. 0. 0. 0. 0. 0. 0. 0. 0. 0. 0. 0. 0. 0. 0. 0. 0. 0. 0.] [0. 0. 0. 0. 0. 0. 0. 0. 0. 0. 0. 0. 0. 0. 0. 0. 0. 0. 0. 0. 0. 0. 0. 0. 0. 0. 0. 0. 0. 0.] [0. 0. 0. 0. 0. 0. 0. 0. 0. 0. 0. 0. 0. 0. 0. 0. 0. 0. 0. 0. 0. 0. 0. 0. 0. 0. 0. 0. 0. 0.] [0. 0. 0. 0. 0. 0. 0. 0. 0. 0. 0. 0. 0. 0. 0. 0. 0. 0. 0. 0. 0. 0. 0. 0. 0. 0. 0. 0. 0. 0.] [0. 0. 0. 0. 0. 0. 0. 0. 0. 0. 0. 0. 0. 0. 0. 0. 0. 0. 0. 0. 0. 0. 0. 0. 0. 0. 0. 0. 0. 0.] [0. 0. 0. 0. 0. 0. 0. 0. 0. 0. 0. 0. 0. 0. 0. 0. 0. 0. 0. 0. 0. 0. 0. 0. 0. 0. 0. 0. 0. 0.] [0. 0. 0. 0. 0. 0. 0. 0. 0. 0. 0. 0. 0. 0. 0. 0. 0. 0. 0. 0. 0. 0. 0. 0. 0. 0. 0. 0. 0. 0.] [0. 0. 0. 0. 0. 0. 0. 0. 0. 0. 0. 0. 0. 0. 0. 0. 0. 0. 0. 0. 0. 0. 0. 0. 0. 0. 0. 0. 0. 0.] [0. 0. 0. 0. 0. 0. 0. 0. 0. 0. 0. 0. 0. 0. 0. 0. 0. 0. 0. 0. 0. 0. 0. 0. 0. 0. 0. 0. 0. 0.] [0. 0. 0. 0. 0. 0. 0. 0. 0. 0. 0. 0. 0. 0. 0. 0. 0. 0. 0. 0. 0. 0. 0. 0. 0. 0. 0. 0. 0. 0.] [0. 0. 0. 0. 0. 0. 0. 0. 0. 0. 0. 0. 0. 0. 0. 0. 0. 0. 0. 0. 0. 0. 0. 0. 0. 0. 0. 0. 0. 0.] [0. 0. 0. 0. 0. 0. 0. 0. 0. 0. 0. 0. 0. 0. 0. 0. 0. 0. 0. 0. 0. 0. 0. 0. 0. 0. 0. 0. 0. 0.] [0. 0. 0. 0. 0. 0. 0. 0. 0. 0. 0. 0. 0. 0. 0. 0. 0. 0. 0. 0. 0. 0. 0. 0. 0. 0. 0. 0. 0. 0.] [0. 0. 0. 0. 0. 0. 0. 0. 0. 0. 0. 0. 0. 0. 0. 0. 0. 0. 0. 0. 0. 0. 0. 0. 0. 0. 0. 0. 0. 0.]] | Fiber orientation of the composite layer with 0-value meaning alignment with reference axis. The first dimension represents each layer, the second dimension represents each entry along blade span.
blade.internal_structure_2d_fem.layer_rotation_yaml | output | rad | [[0. 0. 0. 0. 0. 0. 0. 0. 0. 0. 0. 0. 0. 0. 0. 0. 0. 0. 0. 0. 0. 0. 0. 0. 0. 0. 0. 0. 0. 0.] [0. 0. 0. 0. 0. 0. 0. 0. 0. 0. 0. 0. 0. 0. 0. 0. 0. 0. 0. 0. 0. 0. 0. 0. 0. 0. 0. 0. 0. 0.] [0. 0. 0. 0. 0. 0. 0. 0. 0. 0. 0. 0. 0. 0. 0. 0. 0. 0. 0. 0. 0. 0. 0. 0. 0. 0. 0. 0. 0. 0.] [0. 0. 0. 0. 0. 0. 0. 0. 0. 0. 0. 0. 0. 0. 0. 0. 0. 0. 0. 0. 0. 0. 0. 0. 0. 0. 0. 0. 0. 0.] [0. 0. 0. 0. 0. 0. 0. 0. 0. 0. 0. 0. 0. 0. 0. 0. 0. 0. 0. 0. 0. 0. 0. 0. 0. 0. 0. 0. 0. 0.] [0. 0. 0. 0. 0. 0. 0. 0. 0. 0. 0. 0. 0. 0. 0. 0. 0. 0. 0. 0. 0. 0. 0. 0. 0. 0. 0. 0. 0. 0.] [0. 0. 0. 0. 0. 0. 0. 0. 0. 0. 0. 0. 0. 0. 0. 0. 0. 0. 0. 0. 0. 0. 0. 0. 0. 0. 0. 0. 0. 0.] [0. 0. 0. 0. 0. 0. 0. 0. 0. 0. 0. 0. 0. 0. 0. 0. 0. 0. 0. 0. 0. 0. 0. 0. 0. 0. 0. 0. 0. 0.] [0. 0. 0. 0. 0. 0. 0. 0. 0. 0. 0. 0. 0. 0. 0. 0. 0. 0. 0. 0. 0. 0. 0. 0. 0. 0. 0. 0. 0. 0.] [0. 0. 0. 0. 0. 0. 0. 0. 0. 0. 0. 0. 0. 0. 0. 0. 0. 0. 0. 0. 0. 0. 0. 0. 0. 0. 0. 0. 0. 0.] [0. 0. 0. 0. 0. 0. 0. 0. 0. 0. 0. 0. 0. 0. 0. 0. 0. 0. 0. 0. 0. 0. 0. 0. 0. 0. 0. 0. 0. 0.] [0. 0. 0. 0. 0. 0. 0. 0. 0. 0. 0. 0. 0. 0. 0. 0. 0. 0. 0. 0. 0. 0. 0. 0. 0. 0. 0. 0. 0. 0.] [0. 0. 0. 0. 0. 0. 0. 0. 0. 0. 0. 0. 0. 0. 0. 0. 0. 0. 0. 0. 0. 0. 0. 0. 0. 0. 0. 0. 0. 0.] [0. 0. 0. 0. 0. 0. 0. 0. 0. 0. 0. 0. 0. 0. 0. 0. 0. 0. 0. 0. 0. 0. 0. 0. 0. 0. 0. 0. 0. 0.] [0. 0. 0. 0. 0. 0. 0. 0. 0. 0. 0. 0. 0. 0. 0. 0. 0. 0. 0. 0. 0. 0. 0. 0. 0. 0. 0. 0. 0. 0.] [0. 0. 0. 0. 0. 0. 0. 0. 0. 0. 0. 0. 0. 0. 0. 0. 0. 0. 0. 0. 0. 0. 0. 0. 0. 0. 0. 0. 0. 0.] [0. 0. 0. 0. 0. 0. 0. 0. 0. 0. 0. 0. 0. 0. 0. 0. 0. 0. 0. 0. 0. 0. 0. 0. 0. 0. 0. 0. 0. 0.] [0. 0. 0. 0. 0. 0. 0. 0. 0. 0. 0. 0. 0. 0. 0. 0. 0. 0. 0. 0. 0. 0. 0. 0. 0. 0. 0. 0. 0. 0.]] | 2D array of the rotation angle of a layer in respect to the chord line. The first dimension represents each layer, the second dimension represents each entry along blade span. If the rotation is equal to negative twist +- a constant, then the layer is built straight.
blade.internal_structure_2d_fem.layer_offset_y_pa_yaml | output | m | [[0. 0. 0. 0. 0. 0. 0. 0. 0. 0. 0. 0. 0. 0. 0. 0. 0. 0. 0. 0. 0. 0. 0. 0. 0. 0. 0. 0. 0. 0.] [0. 0. 0. 0. 0. 0. 0. 0. 0. 0. 0. 0. 0. 0. 0. 0. 0. 0. 0. 0. 0. 0. 0. 0. 0. 0. 0. 0. 0. 0.] [0. 0. 0. 0. 0. 0. 0. 0. 0. 0. 0. 0. 0. 0. 0. 0. 0. 0. 0. 0. 0. 0. 0. 0. 0. 0. 0. 0. 0. 0.] [0. 0. 0. 0. 0. 0. 0. 0. 0. 0. 0. 0. 0. 0. 0. 0. 0. 0. 0. 0. 0. 0. 0. 0. 0. 0. 0. 0. 0. 0.] [0. 0. 0. 0. 0. 0. 0. 0. 0. 0. 0. 0. 0. 0. 0. 0. 0. 0. 0. 0. 0. 0. 0. 0. 0. 0. 0. 0. 0. 0.] [0. 0. 0. 0. 0. 0. 0. 0. 0. 0. 0. 0. 0. 0. 0. 0. 0. 0. 0. 0. 0. 0. 0. 0. 0. 0. 0. 0. 0. 0.] [0. 0. 0. 0. 0. 0. 0. 0. 0. 0. 0. 0. 0. 0. 0. 0. 0. 0. 0. 0. 0. 0. 0. 0. 0. 0. 0. 0. 0. 0.] [0. 0. 0. 0. 0. 0. 0. 0. 0. 0. 0. 0. 0. 0. 0. 0. 0. 0. 0. 0. 0. 0. 0. 0. 0. 0. 0. 0. 0. 0.] [0. 0. 0. 0. 0. 0. 0. 0. 0. 0. 0. 0. 0. 0. 0. 0. 0. 0. 0. 0. 0. 0. 0. 0. 0. 0. 0. 0. 0. 0.] [0. 0. 0. 0. 0. 0. 0. 0. 0. 0. 0. 0. 0. 0. 0. 0. 0. 0. 0. 0. 0. 0. 0. 0. 0. 0. 0. 0. 0. 0.] [0. 0. 0. 0. 0. 0. 0. 0. 0. 0. 0. 0. 0. 0. 0. 0. 0. 0. 0. 0. 0. 0. 0. 0. 0. 0. 0. 0. 0. 0.] [0. 0. 0. 0. 0. 0. 0. 0. 0. 0. 0. 0. 0. 0. 0. 0. 0. 0. 0. 0. 0. 0. 0. 0. 0. 0. 0. 0. 0. 0.] [0. 0. 0. 0. 0. 0. 0. 0. 0. 0. 0. 0. 0. 0. 0. 0. 0. 0. 0. 0. 0. 0. 0. 0. 0. 0. 0. 0. 0. 0.] [0. 0. 0. 0. 0. 0. 0. 0. 0. 0. 0. 0. 0. 0. 0. 0. 0. 0. 0. 0. 0. 0. 0. 0. 0. 0. 0. 0. 0. 0.] [0. 0. 0. 0. 0. 0. 0. 0. 0. 0. 0. 0. 0. 0. 0. 0. 0. 0. 0. 0. 0. 0. 0. 0. 0. 0. 0. 0. 0. 0.] [0. 0. 0. 0. 0. 0. 0. 0. 0. 0. 0. 0. 0. 0. 0. 0. 0. 0. 0. 0. 0. 0. 0. 0. 0. 0. 0. 0. 0. 0.] [0. 0. 0. 0. 0. 0. 0. 0. 0. 0. 0. 0. 0. 0. 0. 0. 0. 0. 0. 0. 0. 0. 0. 0. 0. 0. 0. 0. 0. 0.] [0. 0. 0. 0. 0. 0. 0. 0. 0. 0. 0. 0. 0. 0. 0. 0. 0. 0. 0. 0. 0. 0. 0. 0. 0. 0. 0. 0. 0. 0.]] | 2D array of the offset along the y axis to set the position of a layer. Positive values move the layer towards the trailing edge, negative values towards the leading edge. The first dimension represents each layer, the second dimension represents each entry along blade span.
blade.internal_structure_2d_fem.layer_width_yaml | output | m | [[0. 0. 0. 0. 0. 0. 0. 0. 0. 0. 0. 0. 0. 0. 0. 0. 0. 0. 0. 0. 0. 0. 0. 0. 0. 0. 0. 0. 0. 0. ] [0. 0. 0. 0. 0. 0. 0. 0. 0. 0. 0. 0. 0. 0. 0. 0. 0. 0. 0. 0. 0. 0. 0. 0. 0. 0. 0. 0. 0. 0. ] [0.9 0.9 0.9 0.9 0.9 0.9 0.9 0.9 0.9 0.9 0.9 0.9 0.9 0.9 0.9 0.9 0.9 0.9 0.9 0.9 0.9 0.9 0.9 0.9 0.89999988 0.89998023 0.89925383 0.8824365 0.73943681 0.294 ] [0.9 0.9 0.9 0.9 0.9 0.9 0.9 0.9 0.9 0.9 0.9 0.9 0.9 0.9 0.9 0.9 0.9 0.9 0.9 0.9 0.9 0.9 0.9 0.9 0.89999988 0.89998023 0.89925383 0.8824365 0.73943681 0.294 ] [0. 0. 0. 0.8 0.8 0.8 0.8 0.8 0.8 0.8 0.8 0.8 0.8 0.8 0.8 0.8 0.8 0.8 0.8 0.79997205 0.7989752 0.78933255 0.7549919 0.70842539 0. 0. 0. 0. 0. 0. ] [0. 0. 0. 0.5 0.5 0.5 0.5 0.5 0.5 0.5 0.5 0.5 0.5 0.5 0.5 0.5 0.5 0.5 0.5 0.5 0.5 0.5 0.5 0.5 0. 0. 0. 0. 0. 0. ] [0. 0. 0. 0.5 0.5 0.5 0.5 0.5 0.5 0.5 0.5 0.5 0.5 0.5 0.5 0.5 0.5 0.5 0.5 0.5 0.5 0.5 0.5 0.5 0. 0. 0. 0. 0. 0. ] [0. 0. 0. 0. 0. 0. 0. 0. 0. 0. 0. 0. 0. 0. 0. 0. 0. 0. 0. 0. 0. 0. 0. 0. 0. 0. 0. 0. 0. 0. ] [0. 0. 0. 0. 0. 0. 0. 0. 0. 0. 0. 0. 0. 0. 0. 0. 0. 0. 0. 0. 0. 0. 0. 0. 0. 0. 0. 0. 0. 0. ] [0. 0. 0. 0. 0. 0. 0. 0. 0. 0. 0. 0. 0. 0. 0. 0. 0. 0. 0. 0. 0. 0. 0. 0. 0. 0. 0. 0. 0. 0. ] [0. 0. 0. 0. 0. 0. 0. 0. 0. 0. 0. 0. 0. 0. 0. 0. 0. 0. 0. 0. 0. 0. 0. 0. 0. 0. 0. 0. 0. 0. ] [0. 0. 0. 0. 0. 0. 0. 0. 0. 0. 0. 0. 0. 0. 0. 0. 0. 0. 0. 0. 0. 0. 0. 0. 0. 0. 0. 0. 0. 0. ] [0. 0. 0. 0. 0. 0. 0. 0. 0. 0. 0. 0. 0. 0. 0. 0. 0. 0. 0. 0. 0. 0. 0. 0. 0. 0. 0. 0. 0. 0. ] [0. 0. 0. 0. 0. 0. 0. 0. 0. 0. 0. 0. 0. 0. 0. 0. 0. 0. 0. 0. 0. 0. 0. 0. 0. 0. 0. 0. 0. 0. ] [0. 0. 0. 0. 0. 0. 0. 0. 0. 0. 0. 0. 0. 0. 0. 0. 0. 0. 0. 0. 0. 0. 0. 0. 0. 0. 0. 0. 0. 0. ] [0. 0. 0. 0. 0. 0. 0. 0. 0. 0. 0. 0. 0. 0. 0. 0. 0. 0. 0. 0. 0. 0. 0. 0. 0. 0. 0. 0. 0. 0. ] [0. 0. 0. 0. 0. 0. 0. 0. 0. 0. 0. 0. 0. 0. 0. 0. 0. 0. 0. 0. 0. 0. 0. 0. 0. 0. 0. 0. 0. 0. ] [0. 0. 0. 0. 0. 0. 0. 0. 0. 0. 0. 0. 0. 0. 0. 0. 0. 0. 0. 0. 0. 0. 0. 0. 0. 0. 0. 0. 0. 0. ]] | 2D array of the width along the outer profile of a layer. The first dimension represents each layer, the second dimension represents each entry along blade span.
blade.internal_structure_2d_fem.layer_midpoint_nd | output |  | [[0. 0. 0. 0. 0. 0. 0. 0. 0. 0. 0. 0. 0. 0. 0. 0. 0. 0. 0. 0. 0. 0. 0. 0. 0. 0. 0. 0. 0. 0. ] [0. 0. 0. 0. 0. 0. 0. 0. 0. 0. 0. 0. 0. 0. 0. 0. 0. 0. 0. 0. 0. 0. 0. 0. 0. 0. 0. 0. 0. 0. ] [0. 0. 0. 0. 0. 0. 0. 0. 0. 0. 0. 0. 0. 0. 0. 0. 0. 0. 0. 0. 0. 0. 0. 0. 0. 0. 0. 0. 0. 0. ] [0. 0. 0. 0. 0. 0. 0. 0. 0. 0. 0. 0. 0. 0. 0. 0. 0. 0. 0. 0. 0. 0. 0. 0. 0. 0. 0. 0. 0. 0. ] [0.49999966 0.49999966 0.49950659 0.50496841 0.50578694 0.50578694 0.50596379 0.50796107 0.50796107 0.50796107 0.50796107 0.50798417 0.50669917 0.50666106 0.50666106 0.50666106 0.50666106 0.50666106 0.50362757 0.5019638 0.5019638 0.5019638 0.5019638 0.5019638 0.49993712 0.49608288 0.49608288 0.49608288 0.49669831 0.49727784] [0. 0. 0. 0. 0. 0. 0. 0. 0. 0. 0. 0. 0. 0. 0. 0. 0. 0. 0. 0. 0. 0. 0. 0. 0. 0. 0. 0. 0. 0. ] [0. 0. 0. 0. 0. 0. 0. 0. 0. 0. 0. 0. 0. 0. 0. 0. 0. 0. 0. 0. 0. 0. 0. 0. 0. 0. 0. 0. 0. 0. ] [0. 0. 0. 0. 0. 0. 0. 0. 0. 0. 0. 0. 0. 0. 0. 0. 0. 0. 0. 0. 0. 0. 0. 0. 0. 0. 0. 0. 0. 0. ] [0. 0. 0. 0. 0. 0. 0. 0. 0. 0. 0. 0. 0. 0. 0. 0. 0. 0. 0. 0. 0. 0. 0. 0. 0. 0. 0. 0. 0. 0. ] [0. 0. 0. 0. 0. 0. 0. 0. 0. 0. 0. 0. 0. 0. 0. 0. 0. 0. 0. 0. 0. 0. 0. 0. 0. 0. 0. 0. 0. 0. ] [0. 0. 0. 0. 0. 0. 0. 0. 0. 0. 0. 0. 0. 0. 0. 0. 0. 0. 0. 0. 0. 0. 0. 0. 0. 0. 0. 0. 0. 0. ] [0. 0. 0. 0. 0. 0. 0. 0. 0. 0. 0. 0. 0. 0. 0. 0. 0. 0. 0. 0. 0. 0. 0. 0. 0. 0. 0. 0. 0. 0. ] [0. 0. 0. 0. 0. 0. 0. 0. 0. 0. 0. 0. 0. 0. 0. 0. 0. 0. 0. 0. 0. 0. 0. 0. 0. 0. 0. 0. 0. 0. ] [0. 0. 0. 0. 0. 0. 0. 0. 0. 0. 0. 0. 0. 0. 0. 0. 0. 0. 0. 0. 0. 0. 0. 0. 0. 0. 0. 0. 0. 0. ] [0. 0. 0. 0. 0. 0. 0. 0. 0. 0. 0. 0. 0. 0. 0. 0. 0. 0. 0. 0. 0. 0. 0. 0. 0. 0. 0. 0. 0. 0. ] [0. 0. 0. 0. 0. 0. 0. 0. 0. 0. 0. 0. 0. 0. 0. 0. 0. 0. 0. 0. 0. 0. 0. 0. 0. 0. 0. 0. 0. 0. ] [0. 0. 0. 0. 0. 0. 0. 0. 0. 0. 0. 0. 0. 0. 0. 0. 0. 0. 0. 0. 0. 0. 0. 0. 0. 0. 0. 0. 0. 0. ] [0. 0. 0. 0. 0. 0. 0. 0. 0. 0. 0. 0. 0. 0. 0. 0. 0. 0. 0. 0. 0. 0. 0. 0. 0. 0. 0. 0. 0. 0. ]] | 2D array of the non-dimensional midpoint defined along the outer profile of a layer. The first dimension represents each layer, the second dimension represents each entry along blade span.
blade.internal_structure_2d_fem.layer_start_nd_yaml | output |  | [[0. 0. 0. 0. 0. 0. 0. 0. 0. 0. 0. 0. 0. 0. 0. 0. 0. 0. 0. 0. 0. 0. 0. 0. 0. 0. 0. 0. 0. 0.] [0. 0. 0. 0. 0. 0. 0. 0. 0. 0. 0. 0. 0. 0. 0. 0. 0. 0. 0. 0. 0. 0. 0. 0. 0. 0. 0. 0. 0. 0.] [0. 0. 0. 0. 0. 0. 0. 0. 0. 0. 0. 0. 0. 0. 0. 0. 0. 0. 0. 0. 0. 0. 0. 0. 0. 0. 0. 0. 0. 0.] [0. 0. 0. 0. 0. 0. 0. 0. 0. 0. 0. 0. 0. 0. 0. 0. 0. 0. 0. 0. 0. 0. 0. 0. 0. 0. 0. 0. 0. 0.] [0. 0. 0. 0. 0. 0. 0. 0. 0. 0. 0. 0. 0. 0. 0. 0. 0. 0. 0. 0. 0. 0. 0. 0. 0. 0. 0. 0. 0. 0.] [0. 0. 0. 0. 0. 0. 0. 0. 0. 0. 0. 0. 0. 0. 0. 0. 0. 0. 0. 0. 0. 0. 0. 0. 0. 0. 0. 0. 0. 0.] [0. 0. 0. 0. 0. 0. 0. 0. 0. 0. 0. 0. 0. 0. 0. 0. 0. 0. 0. 0. 0. 0. 0. 0. 0. 0. 0. 0. 0. 0.] [0. 0. 0. 0. 0. 0. 0. 0. 0. 0. 0. 0. 0. 0. 0. 0. 0. 0. 0. 0. 0. 0. 0. 0. 0. 0. 0. 0. 0. 0.] [0. 0. 0. 0. 0. 0. 0. 0. 0. 0. 0. 0. 0. 0. 0. 0. 0. 0. 0. 0. 0. 0. 0. 0. 0. 0. 0. 0. 0. 0.] [0. 0. 0. 0. 0. 0. 0. 0. 0. 0. 0. 0. 0. 0. 0. 0. 0. 0. 0. 0. 0. 0. 0. 0. 0. 0. 0. 0. 0. 0.] [0. 0. 0. 0. 0. 0. 0. 0. 0. 0. 0. 0. 0. 0. 0. 0. 0. 0. 0. 0. 0. 0. 0. 0. 0. 0. 0. 0. 0. 0.] [0. 0. 0. 0. 0. 0. 0. 0. 0. 0. 0. 0. 0. 0. 0. 0. 0. 0. 0. 0. 0. 0. 0. 0. 0. 0. 0. 0. 0. 0.] [0. 0. 0. 0. 0. 0. 0. 0. 0. 0. 0. 0. 0. 0. 0. 0. 0. 0. 0. 0. 0. 0. 0. 0. 0. 0. 0. 0. 0. 0.] [0. 0. 0. 0. 0. 0. 0. 0. 0. 0. 0. 0. 0. 0. 0. 0. 0. 0. 0. 0. 0. 0. 0. 0. 0. 0. 0. 0. 0. 0.] [0. 0. 0. 0. 0. 0. 0. 0. 0. 0. 0. 0. 0. 0. 0. 0. 0. 0. 0. 0. 0. 0. 0. 0. 0. 0. 0. 0. 0. 0.] [0. 0. 0. 0. 0. 0. 0. 0. 0. 0. 0. 0. 0. 0. 0. 0. 0. 0. 0. 0. 0. 0. 0. 0. 0. 0. 0. 0. 0. 0.] [0. 0. 0. 0. 0. 0. 0. 0. 0. 0. 0. 0. 0. 0. 0. 0. 0. 0. 0. 0. 0. 0. 0. 0. 0. 0. 0. 0. 0. 0.] [0. 0. 0. 0. 0. 0. 0. 0. 0. 0. 0. 0. 0. 0. 0. 0. 0. 0. 0. 0. 0. 0. 0. 0. 0. 0. 0. 0. 0. 0.]] | 2D array of the non-dimensional start point defined along the outer profile of a layer. The TE suction side is 0, the TE pressure side is 1. The first dimension represents each layer, the second dimension represents each entry along blade span.
blade.internal_structure_2d_fem.layer_end_nd_yaml | output |  | [[1. 1. 1. 1. 1. 1. 1. 1. 1. 1. 1. 1. 1. 1. 1. 1. 1. 1. 1. 1. 1. 1. 1. 1. 1. 1. 1. 1. 1. 1.] [1. 1. 1. 1. 1. 1. 1. 1. 1. 1. 1. 1. 1. 1. 1. 1. 1. 1. 1. 1. 1. 1. 1. 1. 1. 1. 1. 1. 1. 1.] [0. 0. 0. 0. 0. 0. 0. 0. 0. 0. 0. 0. 0. 0. 0. 0. 0. 0. 0. 0. 0. 0. 0. 0. 0. 0. 0. 0. 0. 0.] [0. 0. 0. 0. 0. 0. 0. 0. 0. 0. 0. 0. 0. 0. 0. 0. 0. 0. 0. 0. 0. 0. 0. 0. 0. 0. 0. 0. 0. 0.] [0. 0. 0. 0. 0. 0. 0. 0. 0. 0. 0. 0. 0. 0. 0. 0. 0. 0. 0. 0. 0. 0. 0. 0. 0. 0. 0. 0. 0. 0.] [0. 0. 0. 0. 0. 0. 0. 0. 0. 0. 0. 0. 0. 0. 0. 0. 0. 0. 0. 0. 0. 0. 0. 0. 0. 0. 0. 0. 0. 0.] [1. 1. 1. 1. 1. 1. 1. 1. 1. 1. 1. 1. 1. 1. 1. 1. 1. 1. 1. 1. 1. 1. 1. 1. 1. 1. 1. 1. 1. 1.] [0. 0. 0. 0. 0. 0. 0. 0. 0. 0. 0. 0. 0. 0. 0. 0. 0. 0. 0. 0. 0. 0. 0. 0. 0. 0. 0. 0. 0. 0.] [0. 0. 0. 0. 0. 0. 0. 0. 0. 0. 0. 0. 0. 0. 0. 0. 0. 0. 0. 0. 0. 0. 0. 0. 0. 0. 0. 0. 0. 0.] [0. 0. 0. 0. 0. 0. 0. 0. 0. 0. 0. 0. 0. 0. 0. 0. 0. 0. 0. 0. 0. 0. 0. 0. 0. 0. 0. 0. 0. 0.] [0. 0. 0. 0. 0. 0. 0. 0. 0. 0. 0. 0. 0. 0. 0. 0. 0. 0. 0. 0. 0. 0. 0. 0. 0. 0. 0. 0. 0. 0.] [1. 1. 1. 1. 1. 1. 1. 1. 1. 1. 1. 1. 1. 1. 1. 1. 1. 1. 1. 1. 1. 1. 1. 1. 1. 1. 1. 1. 1. 1.] [0. 0. 0. 0. 0. 0. 0. 0. 0. 0. 0. 0. 0. 0. 0. 0. 0. 0. 0. 0. 0. 0. 0. 0. 0. 0. 0. 0. 0. 0.] [0. 0. 0. 0. 0. 0. 0. 0. 0. 0. 0. 0. 0. 0. 0. 0. 0. 0. 0. 0. 0. 0. 0. 0. 0. 0. 0. 0. 0. 0.] [0. 0. 0. 0. 0. 0. 0. 0. 0. 0. 0. 0. 0. 0. 0. 0. 0. 0. 0. 0. 0. 0. 0. 0. 0. 0. 0. 0. 0. 0.] [0. 0. 0. 0. 0. 0. 0. 0. 0. 0. 0. 0. 0. 0. 0. 0. 0. 0. 0. 0. 0. 0. 0. 0. 0. 0. 0. 0. 0. 0.] [0. 0. 0. 0. 0. 0. 0. 0. 0. 0. 0. 0. 0. 0. 0. 0. 0. 0. 0. 0. 0. 0. 0. 0. 0. 0. 0. 0. 0. 0.] [0. 0. 0. 0. 0. 0. 0. 0. 0. 0. 0. 0. 0. 0. 0. 0. 0. 0. 0. 0. 0. 0. 0. 0. 0. 0. 0. 0. 0. 0.]] | 2D array of the non-dimensional end point defined along the outer profile of a layer. The TE suction side is 0, the TE pressure side is 1. The first dimension represents each layer, the second dimension represents each entry along blade span.
blade.internal_structure_2d_fem.layer_side | output | Unavailable | ['', '', 'suction', 'pressure', '', '', '', '', '', '', '', '', '', '', '', '', '', ''] | 1D array setting whether the layer is on the suction or pressure side. This entry is only used if definition_layer is equal to 1 or 2.
blade.internal_structure_2d_fem.definition_web | output | Unavailable | [1. 1.] | 1D array of flags identifying how webs are specified in the yaml. 1) offset+rotation=twist 2) offset+rotation
blade.internal_structure_2d_fem.definition_layer | output | Unavailable | [ 9. 9. 2. 2. 5. 7. 8. 6. 6. 6. 6. 9. 10. 10. 10. 10. 10. 10.] | 1D array of flags identifying how layers are specified in the yaml. 1) all around (skin, paint, ) 2) offset+rotation twist+width (spar caps) 3) offset+user defined rotation+width 4) midpoint TE+width (TE reinf) 5) midpoint LE+width (LE reinf) 6) layer position fixed to other layer (core fillers) 7) start and width 8) end and width 9) start and end nd 10) web layer
blade.internal_structure_2d_fem.index_layer_start | output | Unavailable | [0. 0. 0. 0. 0. 0. 0. 5. 2. 4. 3. 0. 0. 0. 0. 0. 0. 0.] | Index used to fix a layer to another
blade.internal_structure_2d_fem.index_layer_end | output | Unavailable | [0. 0. 0. 0. 0. 0. 0. 2. 4. 3. 6. 0. 0. 0. 0. 0. 0. 0.] | Index used to fix a layer to another
blade.interp_airfoils.af_position | input |  | [0. 0.02192979 0.0657893 0.10964876 0.15350826 0.19736777 0.24122769 0.2850876 0.32894711 0.37280661 0.41666612 0.46052562 0.50438512 0.54824463 0.59210413 0.63596364 0.67982314 0.72368306 0.76754298 0.81140165 0.85526033 0.89911983 0.94297934 0.97368182 0.98683884 0.99561157 1. ] | 1D array of the non dimensional positions of the airfoils af_used defined along blade span.
blade.interp_airfoils.ac | input |  | [0.275 0.5 0.275 0.275 0.275 0.275 0.275] | 1D array of the aerodynamic centers of each airfoil.
blade.interp_airfoils.r_thick_discrete | input |  | [0.4 1. 0.3 0.21 0.25 0.35 0.17] | 1D array of the relative thicknesses of each airfoil.
blade.interp_airfoils.aoa | input | rad | [-3.14159265 -3.08923278 -3.0368729 -2.98451302 -2.93215314 -2.87979327 -2.82743339 -2.77507351 -2.72271363 -2.67035376 -2.61799388 -2.565634 -2.51327412 -2.46091425 -2.40855437 -2.35619449 -2.30383461 -2.25147474 -2.19911486 -2.14675498 -2.0943951 -2.04203522 -1.98967535 -1.93731547 -1.88495559 -1.83259571 -1.78023584 -1.72787596 -1.67551608 -1.6231562 -1.57079633 -1.51843645 -1.46607657 -1.41371669 -1.36135682 -1.30899694 -1.25663706 -1.20427718 -1.15191731 -1.09955743 -1.04719755 -0.99483767 -0.9424778 -0.89011792 -0.83775804 -0.78539816 -0.73303829 -0.68067841 -0.62831853 -0.57595865 -0.52359878 -0.51302102 -0.50244327 -0.49186552 -0.48128776 -0.47071001 -0.46013226 -0.4495545 -0.43897675 -0.428399 -0.41782125 -0.40724349 -0.39666574 -0.38608799 -0.37551023 -0.36493248 -0.35435473 -0.34377697 -0.33319922 -0.32262147 -0.31204371 -0.30146596 -0.29088821 -0.28031046 -0.2697327 -0.25915495 -0.2485772 -0.23799944 -0.22742169 -0.21684394 -0.20626618 -0.19568843 -0.18511068 -0.17453293 -0.16395517 -0.15337742 -0.14279967 -0.13222191 -0.12164416 -0.11106641 -0.10048865 -0.0899109 -0.07933315 -0.06875539 -0.05817764 -0.04759989 -0.03702214 -0.02644438 -0.01586663 -0.00528888 0.00528888 0.01586663 0.02644438 0.03702214 0.04759989 0.05817764 0.06875539 0.07933315 0.0899109 0.10048865 0.11106641 0.12164416 0.13222191 0.14279967 0.15337742 0.16395517 0.17453293 0.18511068 0.19568843 0.20626618 0.21684394 0.22742169 0.23799944 0.2485772 0.25915495 0.2697327 0.28031046 0.29088821 0.30146596 0.31204371 0.32262147 0.33319922 0.34377697 0.35435473 0.36493248 0.37551023 0.38608799 0.39666574 0.40724349 0.41782125 0.428399 0.43897675 0.4495545 0.46013226 0.47071001 0.48128776 0.49186552 0.50244327 0.51302102 0.52359878 0.57595865 0.62831853 0.68067841 0.73303829 0.78539816 0.83775804 0.89011792 0.9424778 0.99483767 1.04719755 1.09955743 1.15191731 1.20427718 1.25663706 1.30899694 1.36135682 1.41371669 1.46607657 1.51843645 1.57079633 1.6231562 1.67551608 1.72787596 1.78023584 1.83259571 1.88495559 1.93731547 1.98967535 2.04203522 2.0943951 2.14675498 2.19911486 2.25147474 2.30383461 2.35619449 2.40855437 2.46091425 2.51327412 2.565634 2.61799388 2.67035376 2.72271363 2.77507351 2.82743339 2.87979327 2.93215314 2.98451302 3.0368729 3.08923278 3.14159265] | 1D array of the angles of attack used to define the polars of the airfoils. All airfoils defined in openmdao share this grid.
blade.interp_airfoils.cl | input |  | [[[[ 1.27742998e-02]] [[ 1.42693272e-01]] [[ 2.58637012e-01]] ... [[-2.66800672e-01]] [[-1.38782724e-01]] [[ 1.27742998e-02]]] [[[ 0.00000000e+00]] [[ 0.00000000e+00]] [[ 0.00000000e+00]] ... [[ 0.00000000e+00]] [[ 0.00000000e+00]] [[ 0.00000000e+00]]] [[[ 4.96420961e-02]] [[ 1.87282479e-01]] [[ 3.10020952e-01]] ... [[-3.20759911e-01]] [[-1.62662921e-01]] [[ 4.96420961e-02]]] ... [[[-2.61646824e-03]] [[ 2.32069003e-01]] [[ 4.60318188e-01]] ... [[-4.60746100e-01]] [[-2.33089501e-01]] [[-2.61646824e-03]]] [[[ 1.80442976e-02]] [[ 1.49402929e-01]] [[ 2.66763118e-01]] ... [[-2.71122153e-01]] [[-1.39129728e-01]] [[ 1.80442976e-02]]] [[[-1.53642952e-08]] [[ 2.24280087e-01]] [[ 4.60935912e-01]] ... [[-4.60935912e-01]] [[-2.24280087e-01]] [[ 1.53642952e-08]]]] | 4D array with the lift coefficients of the airfoils. Dimension 0 is along the different airfoils defined in the yaml, dimension 1 is along the angles of attack, dimension 2 is along the Reynolds number, dimension 3 is along the number of tabs, which may describe multiple sets at the same station, for example in presence of a flap.
blade.interp_airfoils.cd | input |  | [[[[0.06162547]] [[0.06296798]] [[0.06920074]] ... [[0.07156878]] [[0.06373137]] [[0.06162547]]] [[[0.5 ]] [[0.5 ]] [[0.5 ]] ... [[0.5 ]] [[0.5 ]] [[0.5 ]]] [[[0.02308492]] [[0.03208652]] [[0.05037982]] ... [[0.05179242]] [[0.0324726 ]] [[0.02308492]]] ... [[[0.01677446]] [[0.02683965]] [[0.04620442]] ... [[0.04768644]] [[0.02744935]] [[0.01677446]]] [[[0.03773591]] [[0.04508672]] [[0.06158979]] ... [[0.05995048]] [[0.04432275]] [[0.03773591]]] [[[0.0198 ]] [[0.02572598]] [[0.04114402]] ... [[0.04047996]] [[0.02538511]] [[0.0198 ]]]] | 4D array with the drag coefficients of the airfoils. Dimension 0 is along the different airfoils defined in the yaml, dimension 1 is along the angles of attack, dimension 2 is along the Reynolds number, dimension 3 is along the number of tabs, which may describe multiple sets at the same station, for example in presence of a flap.
blade.interp_airfoils.cm | input |  | [[[[ 3.70854259e-04]] [[ 5.78906867e-02]] [[ 1.09442053e-01]] ... [[-1.20140868e-01]] [[-6.33445740e-02]] [[ 3.70854259e-04]]] [[[ 0.00000000e+00]] [[ 0.00000000e+00]] [[ 0.00000000e+00]] ... [[ 0.00000000e+00]] [[ 0.00000000e+00]] [[ 0.00000000e+00]]] [[[-1.86042725e-07]] [[ 8.25025552e-02]] [[ 1.70228612e-01]] ... [[-1.69531819e-01]] [[-8.25480839e-02]] [[-1.86042725e-07]]] ... [[[-5.55629713e-07]] [[ 1.10572981e-01]] [[ 2.27490820e-01]] ... [[-2.27669873e-01]] [[-1.10610368e-01]] [[-5.55629713e-07]]] [[[ 4.09061074e-04]] [[ 5.80698162e-02]] [[ 1.09744885e-01]] ... [[-1.18962339e-01]] [[-6.27004305e-02]] [[ 4.09061074e-04]]] [[[-7.71299959e-09]] [[ 1.12680187e-01]] [[ 2.31783829e-01]] ... [[-2.31710912e-01]] [[-1.12584318e-01]] [[ 7.70271560e-09]]]] | 4D array with the moment coefficients of the airfoils. Dimension 0 is along the different airfoils defined in the yaml, dimension 1 is along the angles of attack, dimension 2 is along the Reynolds number, dimension 3 is along the number of tabs, which may describe multiple sets at the same station, for example in presence of a flap.
blade.interp_airfoils.coord_xy | input |  | [[[ 1.00000000e+00 -3.47000010e-03] [ 9.82059782e-01 4.47998271e-04] [ 9.63825795e-01 2.56230054e-03] ... [ 9.66589031e-01 1.42523879e-02] [ 9.83283080e-01 8.83657527e-03] [ 1.00000000e+00 3.47000010e-03]] [[ 1.00000000e+00 0.00000000e+00] [ 9.99310113e-01 -2.24586628e-02] [ 9.97715675e-01 -4.48159779e-02] ... [ 9.97767307e-01 4.41944433e-02] [ 9.99327246e-01 2.21465777e-02] [ 1.00000000e+00 -5.92245437e-18]] [[ 1.00000000e+00 -2.46000000e-03] [ 9.79182514e-01 2.21522127e-03] [ 9.58045687e-01 5.01713457e-03] ... [ 9.60781257e-01 1.32444951e-02] [ 9.80406715e-01 7.93618866e-03] [ 1.00000000e+00 2.46000000e-03]] ... [[ 1.00000000e+00 -2.13100000e-03] [ 9.77589551e-01 1.91382544e-03] [ 9.55115490e-01 5.46087449e-03] ... [ 9.57108237e-01 1.39643103e-02] [ 9.78595852e-01 8.23338042e-03] [ 1.00000000e+00 2.13100000e-03]] [[ 1.00000000e+00 -2.83000000e-03] [ 9.81183777e-01 1.62237678e-03] [ 9.62006541e-01 4.01671112e-03] ... [ 9.64854654e-01 1.29112589e-02] [ 9.82422420e-01 7.86900286e-03] [ 1.00000000e+00 2.83000000e-03]] [[ 1.00000000e+00 -1.56966672e-03] [ 9.76316764e-01 1.02847187e-03] [ 9.52601299e-01 3.04112178e-03] ... [ 9.53511819e-01 1.21364556e-02] [ 9.76793838e-01 7.07018392e-03] [ 1.00000000e+00 1.56966672e-03]]] | 3D array of the x and y airfoil coordinates of the n_af airfoils.
blade.interp_airfoils.name | input | Unavailable | ['DU40_A17', 'Cylinder', 'DU30_A17', 'DU21_A17', 'DU25_A17', 'DU35_A17', 'DU17_A17'] | 1D array of names of airfoils.
blade.outer_shape_bem.s_default | output |  | [0. 0.03448276 0.06896552 0.10344828 0.13793103 0.17241379 0.20689655 0.24137931 0.27586207 0.31034483 0.34482759 0.37931034 0.4137931 0.44827586 0.48275862 0.51724138 0.55172414 0.5862069 0.62068966 0.65517241 0.68965517 0.72413793 0.75862069 0.79310345 0.82758621 0.86206897 0.89655172 0.93103448 0.96551724 1. ] | 1D array of the non-dimensional spanwise grid defined along blade axis (0-blade root, 1-blade tip)
blade.outer_shape_bem.chord_yaml | output | m | [5. 5.03717541 5.3390864 5.82823922 6.39489769 6.83698344 7. 7. 7. 7. 6.98183684 6.87665127 6.68776951 6.4039089 6.04770743 5.69841438 5.41172253 5.15989218 4.90713585 4.65624341 4.39302948 4.10244436 3.84568831 3.62340492 3.39079802 3.13728849 2.90194672 2.65905396 2.40367374 1.19 ] | 1D array of the chord values defined along blade span.
blade.outer_shape_bem.twist_yaml | output | rad | [ 0.00000000e+00 6.93628750e-01 6.92647292e-01 6.03655967e-01 4.63810029e-01 3.37488860e-01 2.50764125e-01 1.94467696e-01 1.63947798e-01 1.41071447e-01 1.19129384e-01 9.50710635e-02 6.89697617e-02 4.73744744e-02 3.03312803e-02 1.76516184e-02 8.26750159e-03 3.42055019e-04 -1.10627477e-02 -2.43967498e-02 -3.63070262e-02 -4.47059578e-02 -5.29088193e-02 -5.94245544e-02 -6.15411065e-02 -6.20206408e-02 -6.31955800e-02 -6.65346981e-02 -7.01766429e-02 -8.08555200e-02] | 1D array of the twist values defined along blade span. The twist is defined positive for negative rotations around the z axis (the same as in BeamDyn).
blade.outer_shape_bem.r_thick_yaml | output |  | [0. 0. 0. 0. 0. 0. 0. 0. 0. 0. 0. 0. 0. 0. 0. 0. 0. 0. 0. 0. 0. 0. 0. 0. 0. 0. 0. 0. 0. 0.] | 1D array of the relative thickness values defined along blade span.
blade.outer_shape_bem.pitch_axis_yaml | output |  | [0.5 0.5 0.49663095 0.28721906 0.275 0.275 0.275 0.275 0.275 0.275 0.275 0.275 0.275 0.275 0.275 0.275 0.275 0.275 0.275 0.275 0.275 0.275 0.275 0.275 0.275 0.275 0.275 0.275 0.275 0.275 ] | 1D array of the chordwise position of the pitch axis (0-LE, 1-TE), defined along blade span.
blade.outer_shape_bem.ref_axis_yaml | output | m | [[ 0. 0. 0. ] [ 0. 0. 4.17241409] [ 0. 0. 8.34482728] [ 0. 0. 12.51724135] [ 0. 0. 16.68965562] [ 0. 0. 20.86206926] [ 0. 0. 25.03448247] [ 0. 0. 29.20689606] [ 0. 0. 33.37931064] [ 0. 0. 37.55172413] [ 0. 0. 41.72413776] [ 0. 0. 45.89655186] [ 0. 0. 50.06896501] [ 0. 0. 54.24137912] [ 0. 0. 58.41379341] [ 0. 0. 62.58620722] [ 0. 0. 66.75862046] [ 0. 0. 70.93103474] [ 0. 0. 75.10344804] [ 0. 0. 79.27586181] [ 0. 0. 83.44827591] [ 0. 0. 87.62068939] [ 0. 0. 91.79310285] [ 0. 0. 95.96551723] [ 0. 0. 100.13793134] [ 0. 0. 104.31034494] [ 0. 0. 108.48275919] [ 0. 0. 112.65517245] [ 0. 0. 116.82758588] [ 0. 0. 121. ]] | 2D array of the coordinates (x,y,z) of the blade reference axis, defined along blade span. The coordinate system is the one of BeamDyn: it is placed at blade root with x pointing the suction side of the blade, y pointing the trailing edge and z along the blade span. A standard configuration will have negative x values (prebend), if swept positive y values, and positive z values.
blade.outer_shape_bem.span_end | input |  | [] | 1D array of the positions along blade span where something (a DAC device?) starts and we want a grid point. Only values between 0 and 1 are meaningful.
blade.outer_shape_bem.span_ext | input |  | [] | 1D array of the extensions along blade span where something (a DAC device?) lives and we want a grid point. Only values between 0 and 1 are meaningful.
blade.pa.s_opt_twist | input |  | [0. 0.03448276 0.06896552 0.10344828 0.13793103 0.17241379 0.20689655 0.24137931 0.27586207 0.31034483 0.34482759 0.37931034 0.4137931 0.44827586 0.48275862 0.51724138 0.55172414 0.5862069 0.62068966 0.65517241 0.68965517 0.72413793 0.75862069 0.79310345 0.82758621 0.86206897 0.89655172 0.93103448 0.96551724 1. ] | 1D array of the non-dimensional spanwise grid defined along blade axis to optimize the blade twist angle
blade.pa.twist_opt | input | rad | [ 0.00000000e+00 6.93628750e-01 6.92647292e-01 6.03655967e-01 4.63810029e-01 3.37488860e-01 2.50764125e-01 1.94467696e-01 1.63947798e-01 1.41071447e-01 1.19129384e-01 9.50710635e-02 6.89697617e-02 4.73744744e-02 3.03312803e-02 1.76516184e-02 8.26750159e-03 3.42055019e-04 -1.10627477e-02 -2.43967498e-02 -3.63070262e-02 -4.47059578e-02 -5.29088193e-02 -5.94245544e-02 -6.15411065e-02 -6.20206408e-02 -6.31955800e-02 -6.65346981e-02 -7.01766429e-02 -8.08555200e-02] | 1D array of the twist angle being optimized at the n_opt locations.
blade.pa.s_opt_chord | input |  | [0. 0.03448276 0.06896552 0.10344828 0.13793103 0.17241379 0.20689655 0.24137931 0.27586207 0.31034483 0.34482759 0.37931034 0.4137931 0.44827586 0.48275862 0.51724138 0.55172414 0.5862069 0.62068966 0.65517241 0.68965517 0.72413793 0.75862069 0.79310345 0.82758621 0.86206897 0.89655172 0.93103448 0.96551724 1. ] | 1D array of the non-dimensional spanwise grid defined along blade axis to optimize the blade chord
blade.pa.chord_opt | input | m | [5. 5.03717541 5.3390864 5.82823922 6.39489769 6.83698344 7. 7. 7. 7. 6.98183684 6.87665127 6.68776951 6.4039089 6.04770743 5.69841438 5.41172253 5.15989218 4.90713585 4.65624341 4.39302948 4.10244436 3.84568831 3.62340492 3.39079802 3.13728849 2.90194672 2.65905396 2.40367374 1.19 ] | 1D array of the chord being optimized at the n_opt locations.
blade.ps.layer_thickness_original | input | m | [[0.0005 0.0005 0.0005 0.0005 0.0005 0.0005 0.0005 0.0005 0.0005 0.0005 0.0005 0.0005 0.0005 0.0005 0.0005 0.0005 0.0005 0.0005 0.0005 0.0005 0.0005 0.0005 0.0005 0.0005 0.0005 0.0005 0.0005 0.0005 0.0005 0.0005 ] [0.05 0.04081969 0.03226966 0.02415612 0.01564759 0.00867322 0.00473378 0.00312627 0.00227767 0.00203461 0.00200053 0.00200002 0.002 0.002 0.002 0.002 0.002 0.002 0.002 0.002 0.002 0.002 0.002 0.002 0.00180323 0.00131224 0.00104021 0.00100135 0.001 0.001 ] [0.0001 0.00438147 0.0150519 0.03035182 0.04746369 0.06362935 0.07611578 0.08317021 0.08937909 0.09450151 0.09777677 0.09841932 0.09739565 0.09512692 0.09226371 0.08925432 0.08635675 0.0832791 0.07972353 0.07549254 0.0699988 0.06112214 0.04860463 0.03545513 0.02466062 0.01776472 0.01194345 0.00691416 0.00324837 0.001 ] [0.0001 0.00438147 0.0150519 0.03035182 0.04746369 0.06362935 0.07611578 0.08317021 0.08937909 0.09450151 0.09777677 0.09841932 0.09739565 0.09512692 0.09226371 0.08925432 0.08635675 0.0832791 0.07972353 0.07549254 0.0699988 0.06112214 0.04860463 0.03545513 0.02466062 0.01776472 0.01194345 0.00691416 0.00324837 0.001 ] [0. 0. 0. 0.00299507 0.00294581 0.00289655 0.00284729 0.00279803 0.00274877 0.00269951 0.00265025 0.00260099 0.00255172 0.00250246 0.0024532 0.00240394 0.00235468 0.00230542 0.00225616 0.0022069 0.00215764 0.00210837 0.00205911 0.00200985 0. 0. 0. 0. 0. 0. ] [0. 0. 0. 0.0151551 0.02659419 0.03838054 0.04863375 0.05706524 0.06593926 0.07399829 0.07952219 0.08035564 0.07552905 0.06548829 0.05371052 0.04289912 0.03358001 0.02375535 0.01434111 0.00715383 0.00416067 0.00301727 0.0021994 0.00162397 0. 0. 0. 0. 0. 0. ] [0. 0. 0. 0.0151551 0.02659419 0.03838054 0.04863375 0.05706524 0.06593926 0.07399829 0.07952219 0.08035564 0.07552905 0.06548829 0.05371052 0.04289912 0.03358001 0.02375535 0.01434111 0.00715383 0.00416067 0.00301727 0.0021994 0.00162397 0. 0. 0. 0. 0. 0. ] [0. 0. 0. 0.05972906 0.0570197 0.05431034 0.05160099 0.04889163 0.04618227 0.04347291 0.04076355 0.03805419 0.03534483 0.03263547 0.02992611 0.02721675 0.02450739 0.02179803 0.01908867 0.01637931 0.01366995 0.01096059 0.00825123 0.00554187 0. 0. 0. 0. 0. 0. ] [0. 0. 0. 0.05972906 0.0570197 0.05431034 0.05160099 0.04889163 0.04618227 0.04347291 0.04076355 0.03805419 0.03534483 0.03263547 0.02992611 0.02721675 0.02450739 0.02179803 0.01908867 0.01637931 0.01366995 0.01096059 0.00825123 0.00554187 0. 0. 0. 0. 0. 0. ] [0. 0. 0. 0.05972906 0.0570197 0.05431034 0.05160099 0.04889163 0.04618227 0.04347291 0.04076355 0.03805419 0.03534483 0.03263547 0.02992611 0.02721675 0.02450739 0.02179803 0.01908867 0.01637931 0.01366995 0.01096059 0.00825123 0.00554187 0. 0. 0. 0. 0. 0. ] [0. 0. 0. 0.05972906 0.0570197 0.05431034 0.05160099 0.04889163 0.04618227 0.04347291 0.04076355 0.03805419 0.03534483 0.03263547 0.02992611 0.02721675 0.02450739 0.02179803 0.01908867 0.01637931 0.01366995 0.01096059 0.00825123 0.00554187 0. 0. 0. 0. 0. 0. ] [0.05 0.04081969 0.03226966 0.02415612 0.01564759 0.00867322 0.00473378 0.00312627 0.00227767 0.00203461 0.00200053 0.00200002 0.002 0.002 0.002 0.002 0.002 0.002 0.002 0.002 0.002 0.002 0.002 0.002 0.00180323 0.00131224 0.00104021 0.00100135 0.001 0.001 ] [0. 0. 0. 0.00199391 0.00193306 0.00187221 0.00181136 0.00175051 0.00168966 0.0016288 0.00156795 0.0015071 0.00144625 0.0013854 0.00132454 0.00126369 0.00120284 0.00114199 0.00108114 0.00102028 0.00095943 0.00089858 0.00083773 0.00077688 0.00071602 0.00065517 0.00059432 0.00053347 0. 0. ] [0. 0. 0. 0.04284584 0.04130426 0.03976268 0.0382211 0.03667951 0.03513793 0.03359635 0.03205477 0.03051318 0.0289716 0.02743002 0.02588844 0.02434686 0.02280527 0.02126369 0.01972211 0.01818053 0.01663895 0.01509736 0.01355578 0.0120142 0.01047262 0.00893103 0.00738945 0.00584787 0. 0. ] [0. 0. 0. 0.00199391 0.00193306 0.00187221 0.00181136 0.00175051 0.00168966 0.0016288 0.00156795 0.0015071 0.00144625 0.0013854 0.00132454 0.00126369 0.00120284 0.00114199 0.00108114 0.00102028 0.00095943 0.00089858 0.00083773 0.00077688 0.00071602 0.00065517 0.00059432 0.00053347 0. 0. ] [0. 0. 0. 0.00199391 0.00193306 0.00187221 0.00181136 0.00175051 0.00168966 0.0016288 0.00156795 0.0015071 0.00144625 0.0013854 0.00132454 0.00126369 0.00120284 0.00114199 0.00108114 0.00102028 0.00095943 0.00089858 0.00083773 0.00077688 0.00071602 0.00065517 0.00059432 0.00053347 0. 0. ] [0. 0. 0. 0.04284584 0.04130426 0.03976268 0.0382211 0.03667951 0.03513793 0.03359635 0.03205477 0.03051318 0.0289716 0.02743002 0.02588844 0.02434686 0.02280527 0.02126369 0.01972211 0.01818053 0.01663895 0.01509736 0.01355578 0.0120142 0.01047262 0.00893103 0.00738945 0.00584787 0. 0. ] [0. 0. 0. 0.00199391 0.00193306 0.00187221 0.00181136 0.00175051 0.00168966 0.0016288 0.00156795 0.0015071 0.00144625 0.0013854 0.00132454 0.00126369 0.00120284 0.00114199 0.00108114 0.00102028 0.00095943 0.00089858 0.00083773 0.00077688 0.00071602 0.00065517 0.00059432 0.00053347 0. 0. ]] | 2D array of the thickness of the layers of the blade structure. The first dimension represents each layer, the second dimension represents each entry along blade span.
blade.ps.s_opt_layer_0 | input |  | [0. 0.03448276 0.06896552 0.10344828 0.13793103 0.17241379 0.20689655 0.24137931 0.27586207 0.31034483 0.34482759 0.37931034 0.4137931 0.44827586 0.48275862 0.51724138 0.55172414 0.5862069 0.62068966 0.65517241 0.68965517 0.72413793 0.75862069 0.79310345 0.82758621 0.86206897 0.89655172 0.93103448 0.96551724 1. ]
blade.ps.layer_0_opt | input | m | [0.0005 0.0005 0.0005 0.0005 0.0005 0.0005 0.0005 0.0005 0.0005 0.0005 0.0005 0.0005 0.0005 0.0005 0.0005 0.0005 0.0005 0.0005 0.0005 0.0005 0.0005 0.0005 0.0005 0.0005 0.0005 0.0005 0.0005 0.0005 0.0005 0.0005]
blade.ps.s_opt_layer_1 | input |  | [0. 0.03448276 0.06896552 0.10344828 0.13793103 0.17241379 0.20689655 0.24137931 0.27586207 0.31034483 0.34482759 0.37931034 0.4137931 0.44827586 0.48275862 0.51724138 0.55172414 0.5862069 0.62068966 0.65517241 0.68965517 0.72413793 0.75862069 0.79310345 0.82758621 0.86206897 0.89655172 0.93103448 0.96551724 1. ]
blade.ps.layer_1_opt | input | m | [0.05 0.04081969 0.03226966 0.02415612 0.01564759 0.00867322 0.00473378 0.00312627 0.00227767 0.00203461 0.00200053 0.00200002 0.002 0.002 0.002 0.002 0.002 0.002 0.002 0.002 0.002 0.002 0.002 0.002 0.00180323 0.00131224 0.00104021 0.00100135 0.001 0.001 ]
blade.ps.s_opt_layer_2 | input |  | [0. 0.03448276 0.06896552 0.10344828 0.13793103 0.17241379 0.20689655 0.24137931 0.27586207 0.31034483 0.34482759 0.37931034 0.4137931 0.44827586 0.48275862 0.51724138 0.55172414 0.5862069 0.62068966 0.65517241 0.68965517 0.72413793 0.75862069 0.79310345 0.82758621 0.86206897 0.89655172 0.93103448 0.96551724 1. ]
blade.ps.layer_2_opt | input | m | [0.0001 0.00438147 0.0150519 0.03035182 0.04746369 0.06362935 0.07611578 0.08317021 0.08937909 0.09450151 0.09777677 0.09841932 0.09739565 0.09512692 0.09226371 0.08925432 0.08635675 0.0832791 0.07972353 0.07549254 0.0699988 0.06112214 0.04860463 0.03545513 0.02466062 0.01776472 0.01194345 0.00691416 0.00324837 0.001 ]
blade.ps.s_opt_layer_3 | input |  | [0. 0.03448276 0.06896552 0.10344828 0.13793103 0.17241379 0.20689655 0.24137931 0.27586207 0.31034483 0.34482759 0.37931034 0.4137931 0.44827586 0.48275862 0.51724138 0.55172414 0.5862069 0.62068966 0.65517241 0.68965517 0.72413793 0.75862069 0.79310345 0.82758621 0.86206897 0.89655172 0.93103448 0.96551724 1. ]
blade.ps.layer_3_opt | input | m | [0.0001 0.00438147 0.0150519 0.03035182 0.04746369 0.06362935 0.07611578 0.08317021 0.08937909 0.09450151 0.09777677 0.09841932 0.09739565 0.09512692 0.09226371 0.08925432 0.08635675 0.0832791 0.07972353 0.07549254 0.0699988 0.06112214 0.04860463 0.03545513 0.02466062 0.01776472 0.01194345 0.00691416 0.00324837 0.001 ]
blade.ps.s_opt_layer_4 | input |  | [0. 0.03448276 0.06896552 0.10344828 0.13793103 0.17241379 0.20689655 0.24137931 0.27586207 0.31034483 0.34482759 0.37931034 0.4137931 0.44827586 0.48275862 0.51724138 0.55172414 0.5862069 0.62068966 0.65517241 0.68965517 0.72413793 0.75862069 0.79310345 0.82758621 0.86206897 0.89655172 0.93103448 0.96551724 1. ]
blade.ps.layer_4_opt | input | m | [0. 0. 0. 0.00299507 0.00294581 0.00289655 0.00284729 0.00279803 0.00274877 0.00269951 0.00265025 0.00260099 0.00255172 0.00250246 0.0024532 0.00240394 0.00235468 0.00230542 0.00225616 0.0022069 0.00215764 0.00210837 0.00205911 0.00200985 0. 0. 0. 0. 0. 0. ]
blade.ps.s_opt_layer_5 | input |  | [0. 0.03448276 0.06896552 0.10344828 0.13793103 0.17241379 0.20689655 0.24137931 0.27586207 0.31034483 0.34482759 0.37931034 0.4137931 0.44827586 0.48275862 0.51724138 0.55172414 0.5862069 0.62068966 0.65517241 0.68965517 0.72413793 0.75862069 0.79310345 0.82758621 0.86206897 0.89655172 0.93103448 0.96551724 1. ]
blade.ps.layer_5_opt | input | m | [0. 0. 0. 0.0151551 0.02659419 0.03838054 0.04863375 0.05706524 0.06593926 0.07399829 0.07952219 0.08035564 0.07552905 0.06548829 0.05371052 0.04289912 0.03358001 0.02375535 0.01434111 0.00715383 0.00416067 0.00301727 0.0021994 0.00162397 0. 0. 0. 0. 0. 0. ]
blade.ps.s_opt_layer_6 | input |  | [0. 0.03448276 0.06896552 0.10344828 0.13793103 0.17241379 0.20689655 0.24137931 0.27586207 0.31034483 0.34482759 0.37931034 0.4137931 0.44827586 0.48275862 0.51724138 0.55172414 0.5862069 0.62068966 0.65517241 0.68965517 0.72413793 0.75862069 0.79310345 0.82758621 0.86206897 0.89655172 0.93103448 0.96551724 1. ]
blade.ps.layer_6_opt | input | m | [0. 0. 0. 0.0151551 0.02659419 0.03838054 0.04863375 0.05706524 0.06593926 0.07399829 0.07952219 0.08035564 0.07552905 0.06548829 0.05371052 0.04289912 0.03358001 0.02375535 0.01434111 0.00715383 0.00416067 0.00301727 0.0021994 0.00162397 0. 0. 0. 0. 0. 0. ]
blade.ps.s_opt_layer_7 | input |  | [0. 0.03448276 0.06896552 0.10344828 0.13793103 0.17241379 0.20689655 0.24137931 0.27586207 0.31034483 0.34482759 0.37931034 0.4137931 0.44827586 0.48275862 0.51724138 0.55172414 0.5862069 0.62068966 0.65517241 0.68965517 0.72413793 0.75862069 0.79310345 0.82758621 0.86206897 0.89655172 0.93103448 0.96551724 1. ]
blade.ps.layer_7_opt | input | m | [0. 0. 0. 0.05972906 0.0570197 0.05431034 0.05160099 0.04889163 0.04618227 0.04347291 0.04076355 0.03805419 0.03534483 0.03263547 0.02992611 0.02721675 0.02450739 0.02179803 0.01908867 0.01637931 0.01366995 0.01096059 0.00825123 0.00554187 0. 0. 0. 0. 0. 0. ]
blade.ps.s_opt_layer_8 | input |  | [0. 0.03448276 0.06896552 0.10344828 0.13793103 0.17241379 0.20689655 0.24137931 0.27586207 0.31034483 0.34482759 0.37931034 0.4137931 0.44827586 0.48275862 0.51724138 0.55172414 0.5862069 0.62068966 0.65517241 0.68965517 0.72413793 0.75862069 0.79310345 0.82758621 0.86206897 0.89655172 0.93103448 0.96551724 1. ]
blade.ps.layer_8_opt | input | m | [0. 0. 0. 0.05972906 0.0570197 0.05431034 0.05160099 0.04889163 0.04618227 0.04347291 0.04076355 0.03805419 0.03534483 0.03263547 0.02992611 0.02721675 0.02450739 0.02179803 0.01908867 0.01637931 0.01366995 0.01096059 0.00825123 0.00554187 0. 0. 0. 0. 0. 0. ]
blade.ps.s_opt_layer_9 | input |  | [0. 0.03448276 0.06896552 0.10344828 0.13793103 0.17241379 0.20689655 0.24137931 0.27586207 0.31034483 0.34482759 0.37931034 0.4137931 0.44827586 0.48275862 0.51724138 0.55172414 0.5862069 0.62068966 0.65517241 0.68965517 0.72413793 0.75862069 0.79310345 0.82758621 0.86206897 0.89655172 0.93103448 0.96551724 1. ]
blade.ps.layer_9_opt | input | m | [0. 0. 0. 0.05972906 0.0570197 0.05431034 0.05160099 0.04889163 0.04618227 0.04347291 0.04076355 0.03805419 0.03534483 0.03263547 0.02992611 0.02721675 0.02450739 0.02179803 0.01908867 0.01637931 0.01366995 0.01096059 0.00825123 0.00554187 0. 0. 0. 0. 0. 0. ]
blade.ps.s_opt_layer_10 | input |  | [0. 0.03448276 0.06896552 0.10344828 0.13793103 0.17241379 0.20689655 0.24137931 0.27586207 0.31034483 0.34482759 0.37931034 0.4137931 0.44827586 0.48275862 0.51724138 0.55172414 0.5862069 0.62068966 0.65517241 0.68965517 0.72413793 0.75862069 0.79310345 0.82758621 0.86206897 0.89655172 0.93103448 0.96551724 1. ]
blade.ps.layer_10_opt | input | m | [0. 0. 0. 0.05972906 0.0570197 0.05431034 0.05160099 0.04889163 0.04618227 0.04347291 0.04076355 0.03805419 0.03534483 0.03263547 0.02992611 0.02721675 0.02450739 0.02179803 0.01908867 0.01637931 0.01366995 0.01096059 0.00825123 0.00554187 0. 0. 0. 0. 0. 0. ]
blade.ps.s_opt_layer_11 | input |  | [0. 0.03448276 0.06896552 0.10344828 0.13793103 0.17241379 0.20689655 0.24137931 0.27586207 0.31034483 0.34482759 0.37931034 0.4137931 0.44827586 0.48275862 0.51724138 0.55172414 0.5862069 0.62068966 0.65517241 0.68965517 0.72413793 0.75862069 0.79310345 0.82758621 0.86206897 0.89655172 0.93103448 0.96551724 1. ]
blade.ps.layer_11_opt | input | m | [0.05 0.04081969 0.03226966 0.02415612 0.01564759 0.00867322 0.00473378 0.00312627 0.00227767 0.00203461 0.00200053 0.00200002 0.002 0.002 0.002 0.002 0.002 0.002 0.002 0.002 0.002 0.002 0.002 0.002 0.00180323 0.00131224 0.00104021 0.00100135 0.001 0.001 ]
blade.ps.s_opt_layer_12 | input |  | [0. 0.03448276 0.06896552 0.10344828 0.13793103 0.17241379 0.20689655 0.24137931 0.27586207 0.31034483 0.34482759 0.37931034 0.4137931 0.44827586 0.48275862 0.51724138 0.55172414 0.5862069 0.62068966 0.65517241 0.68965517 0.72413793 0.75862069 0.79310345 0.82758621 0.86206897 0.89655172 0.93103448 0.96551724 1. ]
blade.ps.layer_12_opt | input | m | [0. 0. 0. 0.00199391 0.00193306 0.00187221 0.00181136 0.00175051 0.00168966 0.0016288 0.00156795 0.0015071 0.00144625 0.0013854 0.00132454 0.00126369 0.00120284 0.00114199 0.00108114 0.00102028 0.00095943 0.00089858 0.00083773 0.00077688 0.00071602 0.00065517 0.00059432 0.00053347 0. 0. ]
blade.ps.s_opt_layer_13 | input |  | [0. 0.03448276 0.06896552 0.10344828 0.13793103 0.17241379 0.20689655 0.24137931 0.27586207 0.31034483 0.34482759 0.37931034 0.4137931 0.44827586 0.48275862 0.51724138 0.55172414 0.5862069 0.62068966 0.65517241 0.68965517 0.72413793 0.75862069 0.79310345 0.82758621 0.86206897 0.89655172 0.93103448 0.96551724 1. ]
blade.ps.layer_13_opt | input | m | [0. 0. 0. 0.04284584 0.04130426 0.03976268 0.0382211 0.03667951 0.03513793 0.03359635 0.03205477 0.03051318 0.0289716 0.02743002 0.02588844 0.02434686 0.02280527 0.02126369 0.01972211 0.01818053 0.01663895 0.01509736 0.01355578 0.0120142 0.01047262 0.00893103 0.00738945 0.00584787 0. 0. ]
blade.ps.s_opt_layer_14 | input |  | [0. 0.03448276 0.06896552 0.10344828 0.13793103 0.17241379 0.20689655 0.24137931 0.27586207 0.31034483 0.34482759 0.37931034 0.4137931 0.44827586 0.48275862 0.51724138 0.55172414 0.5862069 0.62068966 0.65517241 0.68965517 0.72413793 0.75862069 0.79310345 0.82758621 0.86206897 0.89655172 0.93103448 0.96551724 1. ]
blade.ps.layer_14_opt | input | m | [0. 0. 0. 0.00199391 0.00193306 0.00187221 0.00181136 0.00175051 0.00168966 0.0016288 0.00156795 0.0015071 0.00144625 0.0013854 0.00132454 0.00126369 0.00120284 0.00114199 0.00108114 0.00102028 0.00095943 0.00089858 0.00083773 0.00077688 0.00071602 0.00065517 0.00059432 0.00053347 0. 0. ]
blade.ps.s_opt_layer_15 | input |  | [0. 0.03448276 0.06896552 0.10344828 0.13793103 0.17241379 0.20689655 0.24137931 0.27586207 0.31034483 0.34482759 0.37931034 0.4137931 0.44827586 0.48275862 0.51724138 0.55172414 0.5862069 0.62068966 0.65517241 0.68965517 0.72413793 0.75862069 0.79310345 0.82758621 0.86206897 0.89655172 0.93103448 0.96551724 1. ]
blade.ps.layer_15_opt | input | m | [0. 0. 0. 0.00199391 0.00193306 0.00187221 0.00181136 0.00175051 0.00168966 0.0016288 0.00156795 0.0015071 0.00144625 0.0013854 0.00132454 0.00126369 0.00120284 0.00114199 0.00108114 0.00102028 0.00095943 0.00089858 0.00083773 0.00077688 0.00071602 0.00065517 0.00059432 0.00053347 0. 0. ]
blade.ps.s_opt_layer_16 | input |  | [0. 0.03448276 0.06896552 0.10344828 0.13793103 0.17241379 0.20689655 0.24137931 0.27586207 0.31034483 0.34482759 0.37931034 0.4137931 0.44827586 0.48275862 0.51724138 0.55172414 0.5862069 0.62068966 0.65517241 0.68965517 0.72413793 0.75862069 0.79310345 0.82758621 0.86206897 0.89655172 0.93103448 0.96551724 1. ]
blade.ps.layer_16_opt | input | m | [0. 0. 0. 0.04284584 0.04130426 0.03976268 0.0382211 0.03667951 0.03513793 0.03359635 0.03205477 0.03051318 0.0289716 0.02743002 0.02588844 0.02434686 0.02280527 0.02126369 0.01972211 0.01818053 0.01663895 0.01509736 0.01355578 0.0120142 0.01047262 0.00893103 0.00738945 0.00584787 0. 0. ]
blade.ps.s_opt_layer_17 | input |  | [0. 0.03448276 0.06896552 0.10344828 0.13793103 0.17241379 0.20689655 0.24137931 0.27586207 0.31034483 0.34482759 0.37931034 0.4137931 0.44827586 0.48275862 0.51724138 0.55172414 0.5862069 0.62068966 0.65517241 0.68965517 0.72413793 0.75862069 0.79310345 0.82758621 0.86206897 0.89655172 0.93103448 0.96551724 1. ]
blade.ps.layer_17_opt | input | m | [0. 0. 0. 0.00199391 0.00193306 0.00187221 0.00181136 0.00175051 0.00168966 0.0016288 0.00156795 0.0015071 0.00144625 0.0013854 0.00132454 0.00126369 0.00120284 0.00114199 0.00108114 0.00102028 0.00095943 0.00089858 0.00083773 0.00077688 0.00071602 0.00065517 0.00059432 0.00053347 0. 0. ]
high_level_tower_props.tower_ref_axis_user | input | m | [[ 0. 0. 15.] [ 0. 0. 50.] [ 0. 0. 100.] [ 0. 0. 130.] [ 0. 0. 173.]] | 2D array of the coordinates (x,y,z) of the tower reference axis. The coordinate system is the global coordinate system of OpenFAST: it is placed at tower base with x pointing downwind, y pointing on the side and z pointing vertically upwards. A standard tower configuration will have zero x and y values and positive z values.
high_level_tower_props.distance_tt_hub | input | m | [5.614] | Vertical distance from tower top to hub center.
high_level_tower_props.hub_height_user | input | m | [176.] | Height of the hub specified by the user.
hub.diameter | output | m | [10.]
materials.rho_fiber | output | kg/m**3 | [ 0. 0. 0. 0. 2535.5 1800. 2535.5 2535.5 0. 0. 0. ] | 1D array of the density of the fibers of the materials.
materials.rho | output | kg/m**3 | [1235. 7800. 7850. 7200. 1940. 1220. 1940. 1940. 130. 1150. 1100.] | 1D array of the density of the materials. For composites, this is the density of the laminate.
materials.rho_area_dry | output | kg/m**2 | [0. 0. 0. 0. 7.22716222 1. 1.44543244 1.44543244 0. 0. 0. ] | 1D array of the dry aerial density of the composite fabrics. Non-composite materials are kept at 0.
materials.ply_t_from_yaml | output | m | [0.0005 0. 0. 0. 0.005 0.00515873 0.001 0.001 0. 0. 0. ] | 1D array of the ply thicknesses of the materials. Non-composite materials are kept at 0.
materials.fvf_from_yaml | output |  | [0. 0. 0. 0. 0.57 0.10769231 0.57 0.57 0. 0. 0. ] | 1D array of the non-dimensional fiber volume fraction of the composite materials. Non-composite materials are kept at 0.
materials.fwf_from_yaml | output |  | [0. 0. 0. 0. 0.74506827 0.15889029 0.74506827 0.74506827 0. 0. 0. ] | 1D array of the non-dimensional fiber weight- fraction of the composite materials. Non-composite materials are kept at 0.
materials.name | output | Unavailable | ['Gelcoat', 'steel', 'steel_drive', 'cast_iron', 'glass_uni', 'CarbonUD', 'glass_biax', 'glass_triax', 'medium_density_foam', 'resin', 'adhesive'] | 1D array of names of materials.
materials.component_id | output | Unavailable | [ 0. -1. -1. -1. 5. 4. 3. 2. 1. -1. -1.] | 1D array of flags to set whether a material is used in a blade: 0 - coating, 1 - sandwich filler , 2 - shell skin, 3 - shear webs, 4 - spar caps, 5 - TE/LE reinf.
monopile.ref_axis | input | m | [[ 0. 0. -60.] [ 0. 0. -30.] [ 0. 0. -20.] [ 0. 0. -10.] [ 0. 0. 0.] [ 0. 0. 10.] [ 0. 0. 15.]] | 2D array of the coordinates (x,y,z) of the tower reference axis. The coordinate system is the global coordinate system of OpenFAST: it is placed at tower base with x pointing downwind, y pointing on the side and z pointing vertically upwards. A standard tower configuration will have zero x and y values and positive z values.
financese.tcc_per_kW | intermediate | USD/kW | [884.8911555]
financese.bos_per_kW | intermediate | USD/kW | [2947.1117225]
financese.turbine_aep | intermediate | kW*h | [1.19677464e+08]
orbit.site_mean_windspeed | intermediate | m/s | [10.] | Mean windspeed of the site.
orbit.turbine_rated_windspeed | intermediate | m/s | [11.59298674] | Rated windspeed of the turbine.
orbit.turbine_capex | intermediate | USD/kW | [884.8911555] | Turbine CAPEX
orbit.hub_height | intermediate | m | [176.] | Turbine hub height.
orbit.turbine_rotor_diameter | intermediate | m | [300.] | Turbine rotor diameter.
orbit.tower_mass | intermediate | t | [1938.39932785] | mass of the total tower.
orbit.tower_length | intermediate | m | [155.386] | Total length of the tower.
orbit.nacelle_mass | intermediate | t | [725.15983838] | mass of the rotor nacelle assembly (RNA).
orbit.blade_mass | intermediate | t | [90.52951383] | mass of an individual blade.
orbit.monopile_length | intermediate | m | [75.] | Length of monopile (including pile).
orbit.monopile_mass | intermediate | t | [1507.08566438] | mass of an individual monopile.
orbit.monopile_cost | intermediate | USD | [4028049.39073499] | Monopile unit cost.
outputs_2_screen.aep | intermediate | GW*h | [119.67746431]
outputs_2_screen.blade_mass | intermediate | kg | [90529.51383058]
outputs_2_screen.lcoe | intermediate | USD/MW/h | [86.40679326]
outputs_2_screen.tip_deflection | intermediate | m | [31.95349647]
drivese.bear1.D_bearing | intermediate | m | [0.3]
drivese.bear2.D_bearing | intermediate | m | [0.3]
drivese.rotor_diameter | intermediate | m | [300.]
drivese.rated_torque | intermediate | N*m | [40602481.56801278]
drivese.s_rotor | output | m | [2.3]
drivese.s_gearbox | output | m | [0.]
drivese.lss_spring_constant | output | N*m/rad | [5.11409396e+10]
drivese.blades_I | intermediate | kg*m**2 | [7.44736256e+08 3.72368128e+08 3.72368128e+08 0.00000000e+00 0.00000000e+00 0.00000000e+00]
drivese.hub_system_I | output | kg*m**2 | [2449519.33463657 1593278.05849075 1593278.05849075 0. 0. 0. ]
drivese.generator.u_allow_s | output | m | [0.00087146]
drivese.generator.u_as | output | m | [0.00405731]
drivese.generator.z_allow_s | output | m | [0.]
drivese.generator.z_as | output | m | [0.]
drivese.generator.y_allow_s | output | m | [0.02400269]
drivese.generator.y_as | output | m | [0.03249596]
drivese.generator.b_allow_s | output | m | [0.]
drivese.generator.u_allow_r | output | m | [0.00087146]
drivese.generator.u_ar | output | m | [0.00120579]
drivese.generator.y_allow_r | output | m | [0.02425382]
drivese.generator.y_ar | output | m | [0.0354721]
drivese.generator.z_allow_r | output | m | [0.]
drivese.generator.z_ar | output | m | [0.]
drivese.generator.b_allow_r | output | m | [0.]
drivese.generator.TC1 | output | m**3 | [107.70142739]
drivese.generator.TC2r | output | m**3 | [68.35333691]
drivese.generator.TC2s | output | m**3 | [62.82286505]
drivese.generator.B_g | output | T | [1.38963289]
drivese.generator.B_smax | output | T | [0.04317784]
drivese.generator.K_rad | output |  | [0.2184466]
drivese.generator.D_ratio | output |  | [0.]
drivese.generator.shaft_rpm | intermediate | rpm | [5. 5.05718592 5.11437184 5.17155776 5.22874368 5.2859296 5.34311552 5.40030144 5.45748736 5.51467328 5.5718592 5.62904512 5.68623105 5.74341697 5.80060289 5.85778881 5.91497473 5.97216065 6.02934657 6.08653249]
drivese.generator.eandm_efficiency | output |  | [0.98400586 0.98388749 0.98377979 0.98368199 0.98354681 0.98346621 0.98339355 0.98332826 0.98322145 0.98316896 0.98312238 0.9830319 0.98299558 0.98291406 0.9828866 0.98281283 0.982793 0.98272591 0.98266173 0.98265131]
drivese.generator.Copper | output | kg | [16270.94375317]
drivese.generator.Iron | output | kg | [189913.93885087]
drivese.generator.mass_PM | output | kg | [43625.60079317]
drivese.generator.Structural_mass | output | kg | [127267.08652297]
drivese.generator.E | intermediate | Pa | [2.05e+11]
drivese.generator.G | intermediate | Pa | [8.e+10]
drivese.generator.v | output |  | [0.28125]
drivese.generator.P_mech | intermediate | W | [25879217.48504329]
drivese.generator.y_sh | intermediate | m | [0.00012916]
drivese.generator.theta_sh | intermediate | rad | [0.00020333]
drivese.generator.y_bd | intermediate | m | [0.00154882]
drivese.generator.theta_bd | intermediate | rad | [0.00039682]
drivese.generator.R_out | output | m | [5.30871922]
drivese.generator_stator_mass | output | kg | [246728.32029089]
drivese.generator_rotor_mass | output | kg | [130349.24962928]
drivese.generator_mass | output | kg | [377077.56992018]
drivese.pitch_mass | output | kg | [68777.41219157]
drivese.pitch_cost | output | USD | [0.]
drivese.pitch_I | output | kg*m**2 | [1719435.30478923 859717.65239461 859717.65239461 0. 0. 0. ]
drivese.hub_mass | output | kg | [37037.34910488]
drivese.hub_cost | output | USD | [18518.67455244]
drivese.hub_cm | output | m | [4.19105198]
drivese.hub_I | output | kg*m**2 | [617289.15174799 617289.15174799 617289.15174799 0. 0. 0. ]
drivese.spinner_mass | output | kg | [5593.13445121]
drivese.spinner_cost | output | kg | [9786.91876915]
drivese.spinner_cm | output | m | [5.]
drivese.spinner_I | output | kg*m**2 | [112794.87809936 112794.87809936 112794.87809936 0. 0. 0. ]
drivese.hub_shell.rho | intermediate | kg/m**3 | [7200.]
drivese.max_torque | output | N*m | [94936027.46455936]
drivese.hub_shell.Xy | intermediate | Pa | [2.65e+08]
drivese.hub_shell.metal_cost | intermediate | USD/kg | [0.5]
drivese.blade_root_diameter | intermediate | m | [5.]
drivese.rated_rpm | intermediate | rpm | [6.08653249]
drivese.blade_mass | intermediate | kg | [90529.51383058]
drivese.pitch_system.rho | intermediate | kg/m**3 | [7850.]
drivese.pitch_system.Xy | intermediate | Pa | [4.85e+08]
drivese.pitch_system.BRFM | intermediate | N*m | [-1.56683475e+08]
drivese.spinner_gust_ws | intermediate | m/s | [70.]
drivese.spinner.composite_Xt | intermediate | Pa | [38100000.]
drivese.spinner.composite_rho | intermediate | kg/m**3 | [1940.]
drivese.spinner.Xy | intermediate | Pa | [4.85e+08]
drivese.spinner.metal_rho | intermediate | kg/m**3 | [7850.]
drivese.spinner.composite_cost | intermediate | USD/kg | [1.87]
drivese.spinner.metal_cost | intermediate | USD/kg | [0.9]
drivese.lss_rho | output | kg/m**3 | [7850.]
drivese.bedplate_rho | output | kg/m**3 | [7850.]
drivese.s_lss | output | m | [0.3 0.8 1.3 2.3 3.3]
drivese.hub_system_mass | output | kg | [111407.89574766]
drivese.hub_system_cm | output | m | [4.2316645]
drivese.F_hub | intermediate | N | [[5060487.17629385] [ 8324.74359609] [ 55414.72024506]]
drivese.M_hub | intermediate | N*m | [[1.19944137e+08] [1.92641122e+06] [1.62395037e+07]]
drivese.s_mb1 | output | m | [1.3]
drivese.s_mb2 | output | m | [0.3]
drivese.generator_rotor_I | output | kg*m**2 | [1836783.84560065 972876.63394496 972876.63394496]
drivese.gearbox_mass | output | kg | [0.]
drivese.gearbox_I | output | kg*m**2 | [0. 0. 0.]
drivese.brake_mass | output | kg | [49535.02751298]
drivese.brake_I | output | kg*m**2 | [55726.9059521 27863.45297605 27863.45297605]
drivese.carrier_mass | output | kg | [0.]
drivese.carrier_I | output | kg*m**2 | [0. 0. 0.]
drivese.lss_E | output | Pa | [2.05e+11]
drivese.lss_G | output | Pa | [8.e+10]
drivese.lss_Xy | output | Pa | [4.85e+08]
drivese.H_bedplate | output | m | [4.74641375]
drivese.L_bedplate | output | m | [3.77676827]
drivese.R_generator | intermediate | m | [5.30871922]
drivese.generator_cm | intermediate | m | [1.225]
drivese.rho_fiberglass | intermediate | kg/m**3 | [1940.]
drivese.rho_castiron | intermediate | kg/m**3 | [7200.]
drivese.mb1_mass | intermediate | kg | [48092.00178654]
drivese.mb1_cm | intermediate | m | [1.3]
drivese.mb1_I | intermediate | kg*m**2 | [59002.87469186 29771.95485598 29771.95485598]
drivese.mb2_mass | intermediate | kg | [13479.28387693]
drivese.mb2_cm | intermediate | m | [0.3]
drivese.mb2_I | intermediate | kg*m**2 | [16537.39640651 8344.51917506 8344.51917506]
drivese.gearbox_cm | intermediate | m | [0.]
drivese.hss_mass | output | kg | [0.]
drivese.hss_cm | output | m | [0.]
drivese.hss_I | output | kg*m**2 | [0. 0. 0.]
drivese.brake_cm | output | m | [2.3]
drivese.generator_I | output | kg*m**2 | [5313494.25437836 2814361.86248418 2814361.86248418]
drivese.generator_stator_I | output | kg*m**2 | [3476710.40877771 1841485.22853922 1841485.22853922]
drivese.nose_mass | output | kg | [6732.59013628]
drivese.nose_cm | output | m | [0.65]
drivese.nose_I | output | kg*m**2 | [7439.51210058 4667.92916115 4667.92916115]
drivese.lss_mass | output | kg | [21455.50702769]
drivese.lss_cm | output | m | [1.8]
drivese.lss_I | output | kg*m**2 | [45163.84229329 38673.55141741 38673.55141741]
drivese.converter_mass | output | kg | [19771.35]
drivese.converter_cm | output | m | [0. 5.25 2.25]
drivese.converter_I | output | kg*m**2 | [66728.30625 66728.30625 66728.30625]
drivese.transformer_mass | output | kg | [49785.]
drivese.transformer_cm | output | m | [ 0. -5.25 2.25]
drivese.transformer_I | output | kg*m**2 | [168024.375 168024.375 168024.375]
drivese.yaw_mass | output | kg | [30054.42251713]
drivese.yaw_cm | output | m | [0. 0. 0.]
drivese.yaw_I | output | kg*m**2 | [0. 0. 0.]
drivese.bedplate_mass | output | kg | [33954.33597653]
drivese.bedplate_cm | output | m | [-0.88533715 0. 2.40314516]
drivese.bedplate_I | output | kg*m**2 | [388100.94902959 426951.50388173 247988.45095814 0. 87515.58729723 0. ]
drivese.hvac_mass | output | kg | [15635.46871002]
drivese.hvac_cm | output | m | [1.225]
drivese.hvac_I | output | m | [247863.70830641 123931.8541532 123931.8541532 ]
drivese.platform_mass | output | kg | [41472.]
drivese.platform_cm | output | m | [0. 0. 0.]
drivese.platform_I | output | m | [497669.5296 497669.5296 995328. ]
drivese.cover_mass | output | kg | [18115.28091561]
drivese.cover_cm | output | m | [-0.18883841 0. 5.83959114]
drivese.cover_I | output | m | [1409.27009995 954.89434044 954.89434044]
drivese.x_bedplate | output | m | [ 0. -0.03844206 -0.15298565 -0.34129901 -0.59954862 -0.92247726 -1.30351103 -1.73489318 -2.20784203 -2.71272969 -3.2392781 -3.77676827]
drivese.constr_height | output | m | [4.74641375]
drivese.s_nose | output | m | [0. 0.15 0.3 0.8 1.3 ]
drivese.z_bedplate | output | m | [0. 0.67548511 1.33721928 1.97173153 2.56610501 3.10824 3.58710017 3.99293734 4.31748981 4.55415065 4.69810211 4.74641375]
drivese.x_bedplate_inner | output | m | [-3. -3.00790638 -3.03146457 -3.070195 -3.12330922 -3.18972598 -3.26809323 -3.35681564 -3.45408707 -3.55792736 -3.66622262 -3.77676827]
drivese.z_bedplate_inner | output | m | [0. 0.51893878 1.02731347 1.51477502 1.97140011 2.38789319 2.75577564 3.06755845 3.31689462 3.49870838 3.60929852 3.64641375]
drivese.x_bedplate_outer | output | m | [ 3. 2.93102227 2.72549327 2.38759697 1.92421198 1.34477147 0.66107117 -0.11297073 -0.96159699 -1.86753202 -2.81233359 -3.77676827]
drivese.z_bedplate_outer | output | m | [0. 0.83203143 1.6471251 2.42868805 3.16080991 3.8285868 4.41842471 4.91831623 5.31808501 5.60959292 5.78690569 5.84641375]
drivese.D_bedplate | output | m | [6. 5.94717584 5.79022711 5.53378083 5.1857657 4.75786351 4.26646632 3.73467992 3.19644643 2.70430582 2.33903815 2.2 ]
drivese.t_bedplate | output | m | [0.05 0.05 0.05 0.05 0.05 0.05 0.05 0.05 0.05 0.05 0.05 0.05]
drivese.mb1_max_defl_ang | intermediate | rad | [0.00872665]
drivese.mb2_max_defl_ang | intermediate | rad | [0.078]
drivese.s_stator | output | m | [0.15]
drivese.F_mb1 | output | N | [[ 4739908.10393551] [ 8324.74359609] [-2994691.41283134]]
drivese.F_mb2 | output | N | [[-0.] [-0.] [-0.]]
drivese.M_mb1 | output | N*m | [[-0.] [-0.] [-0.]]
drivese.M_mb2 | output | N*m | [[ -0. ] [ 3327678.23012998] [16224467.64135319]]
drivese.other_mass | output | kg | [174833.52214276]
drivese.bedplate_E | output | Pa | [2.05e+11]
drivese.bedplate_G | output | Pa | [8.e+10]
drivese.bedplate_Xy | output | Pa | [4.85e+08]
drivese.L_drive | output | m | [3.3]
drivese.shaft_start | output | m | [-3.77676827 0. 4.74641375]
drivese.blades_mass | intermediate | kg | [271588.54149175]
drivese.nacelle_mass | output | kg | [725159.83837988]
drivese.blades_cm | intermediate | m | [3.18718547]
drivese.nacelle_cm | output | m | [-3.78324122 -0.21729232 4.05794568]
drivese.nacelle_I_TT | output | kg*m**2 | [2.25947500e+07 3.19331281e+07 2.03584055e+07 1.06825396e+03 1.31247506e+07 3.53390420e+05]
drivese.yaw.rho | intermediate | kg/m**3 | [7850.]
fixedse.env.distLoads.windLoads_Px | intermediate | N/m | [ 0. 0. 0. 0. 0. 0. 0. 0. 0. 0. 0. 0. 0. 864.72315438 1024.40825092 1132.98826861 1177.64146075 1217.945819 1254.80752064]
fixedse.env.distLoads.windLoads_Py | intermediate | N/m | [0. 0. 0. 0. 0. 0. 0. 0. 0. 0. 0. 0. 0. 0. 0. 0. 0. 0. 0.]
fixedse.env.distLoads.windLoads_Pz | intermediate | N/m | [0. 0. 0. 0. 0. 0. 0. 0. 0. 0. 0. 0. 0. 0. 0. 0. 0. 0. 0.]
fixedse.env.distLoads.windLoads_qdyn | intermediate | N/m**2 | [ 0. 0. 0. 0. 0. 0. 0. 0. 0. 0. 0. 0. 0. 102.89499434 121.51823321 133.93785786 138.98584706 143.51214165 147.62681528]
fixedse.env.distLoads.windLoads_z | intermediate | m | [-60. -50. -40. -30. -26.66666667 -23.33333333 -20. -16.66666667 -13.33333333 -10. -6.66666667 -3.33333333 0. 3.33333333 6.66666667 10. 11.66666667 13.33333333 15. ]
fixedse.env.distLoads.windLoads_beta | intermediate | deg | [0.]
fixedse.env.distLoads.waveLoads_Px | intermediate | N/m | [ 0. 0. 0. 2190.55953226 2251.20329875 2439.17358328 2773.5058998 3289.37245571 4044.69417994 5132.66001625 6704.40441468 9009.00726651 12462.7080466 0. 0. 0. 0. 0. 0. ]
fixedse.env.distLoads.waveLoads_Py | intermediate | N/m | [0. 0. 0. 0. 0. 0. 0. 0. 0. 0. 0. 0. 0. 0. 0. 0. 0. 0. 0.]
fixedse.env.distLoads.waveLoads_Pz | intermediate | N/m | [0. 0. 0. 0. 0. 0. 0. 0. 0. 0. 0. 0. 0. 0. 0. 0. 0. 0. 0.]
fixedse.env.distLoads.waveLoads_qdyn | intermediate | N/m**2 | [ 0. 0. 0. 311498.54869554 278134.93961948 245058.54783278 212283.10666939 179832.15784286 147740.07664219 116053.60352768 84833.98919294 54159.90737295 24131.35174114 0. 0. 0. 0. 0. 0. ]
fixedse.env.distLoads.waveLoads_z | intermediate | m | [-60. -50. -40. -30. -26.66666667 -23.33333333 -20. -16.66666667 -13.33333333 -10. -6.66666667 -3.33333333 0. 3.33333333 6.66666667 10. 11.66666667 13.33333333 15. ]
fixedse.env.distLoads.waveLoads_beta | intermediate | deg | [0.]
fixedse.z_global | output | m | [-60. -50. -40. -30. -26.66666667 -23.33333333 -20. -16.66666667 -13.33333333 -10. -6.66666667 -3.33333333 0. 3.33333333 6.66666667 10. 11.66666667 13.33333333 15. ]
fixedse.env.waveLoads.U | intermediate | m/s | [0. 0. 0. 0.70923173 0.71904559 0.74875877 0.79919357 0.87174575 0.96842316 1.09190133 1.24559745 1.43376502 1.6616115 0. 0. 0. 0. 0. 0. ]
fixedse.env.waveLoads.A | intermediate | m/s**2 | [0. 0. 0. 0.4715592 0.47808431 0.49784022 0.53137368 0.57961271 0.6438923 0.72599136 0.82818197 0.9532922 1.10478444 0. 0. 0. 0. 0. 0. ]
fixedse.env.waveLoads.p | intermediate | N/m**2 | [ 0. 0. 0. 311240.75625003 277869.9635048 244771.21998735 211955.76760966 179442.68825987 147259.43188635 115442.57616473 84038.8387714 53106.37027765 22716.363445 0. 0. 0. 0. 0. 0. ]
fixedse.d_full | output | m | [12. 12. 12. 12. 12. 12. 12. 12. 12. 12. 12. 12. 12. 12. 12. 12. 12. 12. 12.]
fixedse.env.Uref | intermediate | m/s | [20.86220209]
fixedse.wind_reference_height | intermediate | m | [176.]
fixedse.env.windLoads.U | intermediate | m/s | [ 0. 0. 0. 0. 0. 0. 0. 0. 0. 0. 0. 0. 0. 12.96116613 14.08535109 14.78763178 15.06372028 15.30704209 15.52492744]
fixedse.joint1 | output | m | [ 0. 0. -60.]
fixedse.joint2 | output | m | [ 0. 0. 15.]
fixedse.s_full | output | m | [0. 0.13333333 0.26666667 0.4 0.44444444 0.48888889 0.53333333 0.57777778 0.62222222 0.66666667 0.71111111 0.75555556 0.8 0.84444444 0.88888889 0.93333333 0.95555556 0.97777778 1. ]
fixedse.g2e.Px_global | intermediate | N/m | [ 0. 0. 0. 2190.55953226 2251.20329875 2439.17358328 2773.5058998 3289.37245571 4044.69417994 5132.66001625 6704.40441468 9009.00726651 12462.7080466 864.72315438 1024.40825092 1132.98826861 1177.64146075 1217.945819 1254.80752064]
fixedse.g2e.Py_global | intermediate | N/m | [0. 0. 0. 0. 0. 0. 0. 0. 0. 0. 0. 0. 0. 0. 0. 0. 0. 0. 0.]
fixedse.g2e.Pz_global | intermediate | N/m | [0. 0. 0. 0. 0. 0. 0. 0. 0. 0. 0. 0. 0. 0. 0. 0. 0. 0. 0.]
fixedse.g2e.qdyn_global | intermediate | Pa | [0.00000000e+00 0.00000000e+00 0.00000000e+00 3.11498549e+05 2.78134940e+05 2.45058548e+05 2.12283107e+05 1.79832158e+05 1.47740077e+05 1.16053604e+05 8.48339892e+04 5.41599074e+04 2.41313517e+04 1.02894994e+02 1.21518233e+02 1.33937858e+02 1.38985847e+02 1.43512142e+02 1.47626815e+02]
fixedse.lc:Px | intermediate | N/m | [0. 0. 0. 0. 0. 0. 0. 0. 0. 0. 0. 0. 0. 0. 0. 0. 0. 0. 0.]
fixedse.lc:Py | intermediate | N/m | [0. 0. 0. 0. 0. 0. 0. 0. 0. 0. 0. 0. 0. 0. 0. 0. 0. 0. 0.]
fixedse.lc:Pz | intermediate | N/m | [ 0. 0. 0. -2190.55953226 -2251.20329875 -2439.17358328 -2773.5058998 -3289.37245571 -4044.69417994 -5132.66001625 -6704.40441468 -9009.00726651 -12462.7080466 -864.72315438 -1024.40825092 -1132.98826861 -1177.64146075 -1217.945819 -1254.80752064]
fixedse.lc:qdyn | intermediate | Pa | [0.00000000e+00 0.00000000e+00 0.00000000e+00 3.11498549e+05 2.78134940e+05 2.45058548e+05 2.12283107e+05 1.79832158e+05 1.47740077e+05 1.16053604e+05 8.48339892e+04 5.41599074e+04 2.41313517e+04 1.02894994e+02 1.21518233e+02 1.33937858e+02 1.38985847e+02 1.43512142e+02 1.47626815e+02]
fixedse.member.gc.d | intermediate | m | [12. 12. 12. 12. 12. 12. 12.]
fixedse.member.gc.t | intermediate | m | [0.04072844 0.08065968 0.07610374 0.07160266 0.0672788 0.06358347]
fixedse.member.s | output |  | [0. 0.4 0.53333333 0.66666667 0.8 0.93333333 1. ]
fixedse.member.height | output | m | [75.]
fixedse.monopile_outer_diameter | output | m | [12. 12. 12. 12. 12. 12. 12.]
fixedse.monopile_wall_thickness | output | m | [0.04072844 0.08065968 0.07610374 0.07160266 0.0672788 0.06358347]
fixedse.member.E | output | Pa | [2.e+11 2.e+11 2.e+11 2.e+11 2.e+11 2.e+11]
fixedse.member.G | output | Pa | [7.93e+10 7.93e+10 7.93e+10 7.93e+10 7.93e+10 7.93e+10]
fixedse.member.sigma_y | output | Pa | [3.45e+08 3.45e+08 3.45e+08 3.45e+08 3.45e+08 3.45e+08]
fixedse.member.rho | output | kg/m**3 | [7800. 7800. 7800. 7800. 7800. 7800.]
fixedse.member.unit_cost | output | USD/kg | [0.7 0.7 0.7 0.7 0.7 0.7]
fixedse.member.outfitting_factor | output |  | [1.07 1.07 1.07 1.07 1.07 1.07]
fixedse.nodes_xyz | output | m | [[ 0. 0. -60. ] [ 0. 0. -50. ] [ 0. 0. -40. ] [ 0. 0. -30. ] [ 0. 0. -26.66666667] [ 0. 0. -23.33333333] [ 0. 0. -20. ] [ 0. 0. -16.66666667] [ 0. 0. -13.33333333] [ 0. 0. -10. ] [ 0. 0. -6.66666667] [ 0. 0. -3.33333333] [ 0. 0. 0. ] [ 0. 0. 3.33333333] [ 0. 0. 6.66666667] [ 0. 0. 10. ] [ 0. 0. 11.66666667] [ 0. 0. 13.33333333] [ 0. 0. 15. ]]
fixedse.z_full | output | m | [ 0. 10. 20. 30. 33.33333333 36.66666667 40. 43.33333333 46.66666667 50. 53.33333333 56.66666667 60. 63.33333333 66.66666667 70. 71.66666667 73.33333333 75. ]
fixedse.monopile_s | intermediate |  | [0. 0.4 0.53333333 0.66666667 0.8 0.93333333 1. ]
fixedse.s_const1 | output |  | [0.4]
fixedse.t_full | output | m | [0.04072844 0.04072844 0.04072844 0.08065968 0.08065968 0.08065968 0.07610374 0.07610374 0.07610374 0.07160266 0.07160266 0.07160266 0.0672788 0.0672788 0.0672788 0.06358347 0.06358347 0.06358347]
fixedse.E_full | output | Pa | [2.e+11 2.e+11 2.e+11 2.e+11 2.e+11 2.e+11 2.e+11 2.e+11 2.e+11 2.e+11 2.e+11 2.e+11 2.e+11 2.e+11 2.e+11 2.e+11 2.e+11 2.e+11]
fixedse.G_full | output | Pa | [7.93e+10 7.93e+10 7.93e+10 7.93e+10 7.93e+10 7.93e+10 7.93e+10 7.93e+10 7.93e+10 7.93e+10 7.93e+10 7.93e+10 7.93e+10 7.93e+10 7.93e+10 7.93e+10 7.93e+10 7.93e+10]
fixedse.sigma_y_full | output | Pa | [3.45e+08 3.45e+08 3.45e+08 3.45e+08 3.45e+08 3.45e+08 3.45e+08 3.45e+08 3.45e+08 3.45e+08 3.45e+08 3.45e+08 3.45e+08 3.45e+08 3.45e+08 3.45e+08 3.45e+08 3.45e+08]
fixedse.rho_full | output | kg/m**3 | [7800. 7800. 7800. 7800. 7800. 7800. 7800. 7800. 7800. 7800. 7800. 7800. 7800. 7800. 7800. 7800. 7800. 7800.]
fixedse.outfitting_full | output |  | [1.07 1.07 1.07 1.07 1.07 1.07 1.07 1.07 1.07 1.07 1.07 1.07 1.07 1.07 1.07 1.07 1.07 1.07]
fixedse.member.unit_cost_full | output | USD/kg | [0.7 0.7 0.7 0.7 0.7 0.7 0.7 0.7 0.7 0.7 0.7 0.7 0.7 0.7 0.7 0.7 0.7 0.7]
fixedse.mono.cylinder_mass | intermediate | kg | [1407085.66438263]
fixedse.mono.cylinder_cost | intermediate | USD | [3528049.39073499]
fixedse.mono.cylinder_z_cg | intermediate | m | [41.56790179]
fixedse.mono.cylinder_I_base | intermediate | kg*m**2 | [3.02828747e+09 3.02828747e+09 5.01147540e+07 0.00000000e+00 0.00000000e+00 0.00000000e+00]
fixedse.tower_mass | intermediate | kg | [1938399.3278464]
fixedse.tower_cost | intermediate | USD | [5021659.46420649]
fixedse.monopile.z_soil | intermediate | N/m | [-30. -26.66666667 -23.33333333 -20. -16.66666667 -13.33333333 -10. -6.66666667 -3.33333333 -0. ]
fixedse.monopile.k_soil | intermediate | N/m | [[2.29187368e+10 5.99424000e+12 2.29187368e+10 5.99424000e+12 1.56800000e+10 1.61280000e+11] [2.08437895e+10 4.34021663e+12 2.08437895e+10 4.34021663e+12 1.45600000e+10 1.61280000e+11] [1.87688421e+10 3.04016856e+12 1.87688421e+10 3.04016856e+12 1.34400000e+10 1.61280000e+11] [1.66938947e+10 2.04984889e+12 1.66938947e+10 2.04984889e+12 1.23200000e+10 1.61280000e+11] [1.46189474e+10 1.32501070e+12 1.46189474e+10 1.32501070e+12 1.12000000e+10 1.61280000e+11] [1.25440000e+10 8.21407078e+11 1.25440000e+10 8.21407078e+11 1.00800000e+10 1.61280000e+11] [1.04690526e+10 4.94791111e+11 1.04690526e+10 4.94791111e+11 8.96000000e+09 1.61280000e+11] [8.39410526e+09 3.00915885e+11 8.39410526e+09 3.00915885e+11 7.84000000e+09 1.61280000e+11] [6.31915789e+09 1.95534486e+11 6.31915789e+09 1.95534486e+11 6.72000000e+09 1.61280000e+11] [4.24421053e+09 1.34400000e+11 4.24421053e+09 1.34400000e+11 5.60000000e+09 1.61280000e+11]]
fixedse.section_A | output | m**2 | [1.63732962 1.63732962 1.63732962 3.23178441 3.23178441 3.23178441 3.05040746 3.05040746 3.05040746 2.8710774 2.8710774 2.8710774 2.6986801 2.6986801 2.6986801 2.55124314 2.55124314 2.55124314]
fixedse.section_Asx | output | m**2 | [0.93053619 0.93053619 0.93053619 1.83950136 1.83950136 1.83950136 1.73595815 1.73595815 1.73595815 1.63362032 1.63362032 1.63362032 1.53527313 1.53527313 1.53527313 1.45119158 1.45119158 1.45119158]
fixedse.section_Asy | output | m**2 | [0.93053619 0.93053619 0.93053619 1.83950136 1.83950136 1.83950136 1.73595815 1.73595815 1.73595815 1.63362032 1.63362032 1.63362032 1.53527313 1.53527313 1.53527313 1.45119158 1.45119158 1.45119158]
fixedse.section_Ixx | output | kg*m**2 | [29.27255455 29.27255455 29.27255455 57.39535176 57.39535176 57.39535176 54.21530884 54.21530884 54.21530884 51.06634276 51.06634276 51.06634276 48.03460371 48.03460371 48.03460371 45.43830447 45.43830447 45.43830447]
fixedse.section_Iyy | output | kg*m**2 | [29.27255455 29.27255455 29.27255455 57.39535176 57.39535176 57.39535176 54.21530884 54.21530884 54.21530884 51.06634276 51.06634276 51.06634276 48.03460371 48.03460371 48.03460371 45.43830447 45.43830447 45.43830447]
fixedse.section_J0 | output | kg*m**2 | [ 58.5451091 58.5451091 58.5451091 114.79070351 114.79070351 114.79070351 108.43061768 108.43061768 108.43061768 102.13268553 102.13268553 102.13268553 96.06920743 96.06920743 96.06920743 90.87660894 90.87660894 90.87660894]
fixedse.section_rho | output | kg/m**3 | [7800. 7800. 7800. 7800. 7800. 7800. 7800. 7800. 7800. 7800. 7800. 7800. 7800. 7800. 7800. 7800. 7800. 7800.]
fixedse.section_E | output | Pa | [2.e+11 2.e+11 2.e+11 2.e+11 2.e+11 2.e+11 2.e+11 2.e+11 2.e+11 2.e+11 2.e+11 2.e+11 2.e+11 2.e+11 2.e+11 2.e+11 2.e+11 2.e+11]
fixedse.section_G | output | Pa | [7.93e+10 7.93e+10 7.93e+10 7.93e+10 7.93e+10 7.93e+10 7.93e+10 7.93e+10 7.93e+10 7.93e+10 7.93e+10 7.93e+10 7.93e+10 7.93e+10 7.93e+10 7.93e+10 7.93e+10 7.93e+10]
fixedse.qdyn | output | Pa | [[0.00000000e+00] [0.00000000e+00] [0.00000000e+00] [3.11498549e+05] [2.78134940e+05] [2.45058548e+05] [2.12283107e+05] [1.79832158e+05] [1.47740077e+05] [1.16053604e+05] [8.48339892e+04] [5.41599074e+04] [2.41313517e+04] [1.02894994e+02] [1.21518233e+02] [1.33937858e+02] [1.38985847e+02] [1.43512142e+02] [1.47626815e+02]]
fixedse.bending_height | output | m | [45.]
fixedse.tower_xyz | intermediate | m | [[ 0. 0. 15. ] [ 0. 0. 26.47364979] [ 0. 0. 37.94729958] [ 0. 0. 49.42094937] [ 0. 0. 65.81187764] [ 0. 0. 82.20280591] [ 0. 0. 98.59373418] [ 0. 0. 108.42829114] [ 0. 0. 118.2628481 ] [ 0. 0. 128.09740506] [ 0. 0. 142.19360338] [ 0. 0. 156.28980169] [ 0. 0. 170.386 ]]
fixedse.tower_A | intermediate | m**2 | [2.74699132 2.74699132 2.74699132 1.98452898 1.98452898 1.98452898 1.18122518 1.18122518 1.18122518 0.62227982 0.50896441 0.39564899]
fixedse.tower_Asx | intermediate | m**2 | [1.56282976 1.56282976 1.56282976 1.12822686 1.12822686 1.12822686 0.67103505 0.67103505 0.67103505 0.35336347 0.28906064 0.22475798]
fixedse.tower_Asy | intermediate | m**2 | [1.56282976 1.56282976 1.56282976 1.12822686 1.12822686 1.12822686 0.67103505 0.67103505 0.67103505 0.35336347 0.28906064 0.22475798]
fixedse.tower_Ixx | intermediate | kg*m**2 | [48.88463951 48.88463951 48.88463951 35.42862037 35.42862037 35.42862037 21.15828331 21.15828331 21.15828331 9.38318332 5.1339991 2.41170812]
fixedse.tower_Iyy | intermediate | kg*m**2 | [48.88463951 48.88463951 48.88463951 35.42862037 35.42862037 35.42862037 21.15828331 21.15828331 21.15828331 9.38318332 5.1339991 2.41170812]
fixedse.tower_J0 | intermediate | kg*m**2 | [97.76927902 97.76927902 97.76927902 70.85724074 70.85724074 70.85724074 42.31656662 42.31656662 42.31656662 18.76636663 10.26799821 4.82341624]
fixedse.tower_rho | intermediate | kg/m**3 | [7800. 7800. 7800. 7800. 7800. 7800. 7800. 7800. 7800. 7800. 7800. 7800.]
fixedse.tower_E | intermediate | Pa | [2.e+11 2.e+11 2.e+11 2.e+11 2.e+11 2.e+11 2.e+11 2.e+11 2.e+11 2.e+11 2.e+11 2.e+11]
fixedse.tower_G | intermediate | Pa | [7.93e+10 7.93e+10 7.93e+10 7.93e+10 7.93e+10 7.93e+10 7.93e+10 7.93e+10 7.93e+10 7.93e+10 7.93e+10 7.93e+10]
fixedse.tower_d_full | intermediate | m | [12. 12. 12. 12. 12. 12. 12. 12. 12. 12. 10. 8. 6.]
fixedse.tower_t_full | intermediate | m | [0.06849017 0.06849017 0.06849017 0.04940082 0.04940082 0.04940082 0.02935496 0.02935496 0.02935496 0.01685487 0.01685487 0.01685487]
fixedse.tower_sigma_y_full | intermediate | Pa | [3.45e+08 3.45e+08 3.45e+08 3.45e+08 3.45e+08 3.45e+08 3.45e+08 3.45e+08 3.45e+08 3.45e+08 3.45e+08 3.45e+08]
fixedse.tower_qdyn | intermediate | Pa | [[147.62681528] [169.19154856] [184.46193453] [196.53595296] [210.52146148] [222.06296938] [231.96752271] [237.32176846] [242.31871029] [247.00914275] [253.27630582] [259.08764435] [264.51328346]]
fixedse.tower_bending_height | intermediate | m | [155.386]
fixedse.monopile.rna_F | intermediate | N | [[ 5026972.88321489] [ 8324.74359608] [-7641763.08923274]]
fixedse.monopile.rna_M | intermediate | N*m | [[-1729669.96802915] [-4004168.60421022] [16098860.0018763 ]]
fixedse.turbine_F | intermediate | N | [[ 5.02697288e+06] [ 8.32474360e+03] [-2.69255642e+07]]
fixedse.turbine_M | intermediate | N*m | [[-3.08408518e+06] [ 7.87798031e+08] [ 1.60988600e+07]]
fixedse.transition_piece_I | output | kg*m**2 | [1800000. 1800000. 3600000. 0. 0. 0.]
fixedse.gravity_foundation_I | output | kg*m**2 | [0. 0. 0. 0. 0. 0.]
fixedse.transition_piece_height | output | m | [15.]
fixedse.suctionpile_depth | output | m | [30.]
fixedse.turbine_mass | intermediate | kg | [3046555.60346569]
fixedse.turbine_cg | intermediate | m | [-2.59952685e+00 -5.17212495e-02 9.86193604e+01]
fixedse.turbine_I | intermediate | kg*m**2 | [4.16713227e+10 4.13822634e+10 5.36075926e+08 1.06825396e+03 4.27533477e+06 3.53390420e+05]
fixedse.rna_mass | intermediate | kg | [1108156.27561928]
fixedse.rna_I | intermediate | kg*m**2 | [7.78462121e+08 4.89402784e+08 4.69146465e+08 1.06825396e+03 4.27533477e+06 3.53390420e+05]
fixedse.rna_cg | intermediate | m | [-7.14664824 -0.14219264 4.64963466]
fixedse.Px | output | N/m | [[0.] [0.] [0.] [0.] [0.] [0.] [0.] [0.] [0.] [0.] [0.] [0.] [0.] [0.] [0.] [0.] [0.] [0.] [0.]]
fixedse.Py | output | N/m | [[0.] [0.] [0.] [0.] [0.] [0.] [0.] [0.] [0.] [0.] [0.] [0.] [0.] [0.] [0.] [0.] [0.] [0.] [0.]]
fixedse.Pz | output | N/m | [[ 0. ] [ 0. ] [ 0. ] [ -2190.55953226] [ -2251.20329875] [ -2439.17358328] [ -2773.5058998 ] [ -3289.37245571] [ -4044.69417994] [ -5132.66001625] [ -6704.40441468] [ -9009.00726651] [-12462.7080466 ] [ -864.72315438] [ -1024.40825092] [ -1132.98826861] [ -1177.64146075] [ -1217.945819 ] [ -1254.80752064]]
fixedse.tower_Px | intermediate | N/m | [[0.] [0.] [0.] [0.] [0.] [0.] [0.] [0.] [0.] [0.] [0.] [0.] [0.]]
fixedse.tower_Py | intermediate | N/m | [[0.] [0.] [0.] [0.] [0.] [0.] [0.] [0.] [0.] [0.] [0.] [0.] [0.]]
fixedse.tower_Pz | intermediate | N/m | [[-1254.80752064] [-1451.58979442] [-1594.71786335] [-1710.17612464] [-1846.4839859 ] [-1961.07245802] [-2060.93383033] [-2115.50609104] [-2166.8100709 ] [-2215.29552195] [-1816.73456853] [-1454.1066751 ] [-1114.96376866]]
fixedse.post.cylinder_Fz | intermediate | N | [[-40639958.53410031] [-39387575.40577878] [-38124349.00800206] [-37293029.58187038] [-36461299.94221941] [-35628708.5030695 ] [-34840958.93342212] [-34051111.90362521] [-33258223.44853033] [-32506669.31437886] [-31748719.20829834] [-30981267.90123192] [-30271209.81049 ] [-29580024.91495843] [-28888397.38195778] [-28561252.82282414] [-28234038.17373895] [-27906759.86269071]]
fixedse.post.cylinder_Vx | intermediate | N | [[ -4743145.63576259] [-15824650.73078989] [-21444461.105924 ] [ 5027687.83866786] [ 5027801.7288571 ] [ 5027914.16124104] [ 5027970.87981868] [ 5028081.35711335] [ 5028191.68625009] [ 5028230.39957294] [ 5028344.09012141] [ 5028462.96226456] [ 5028464.85132146] [ 5028506.15937556] [ 5028599.53698504] [ 5027775.49574079] [ 5027797.98587767] [ 5027820.20953936]]
fixedse.post.cylinder_Vy | intermediate | N | [[-16753.07723102] [-56509.34150962] [-79708.49718 ] [ 8327.22502714] [ 8327.63192414] [ 8328.03745945] [ 8328.24990522] [ 8328.65619327] [ 8329.06588462] [ 8329.22342326] [ 8329.65335365] [ 8330.10632624] [ 8330.13992945] [ 8330.31986985] [ 8330.69212574] [ 8327.69025438] [ 8327.78171419] [ 8327.87270598]]
fixedse.post.cylinder_Mxx | intermediate | N*m | [[ -181661.5520417 ] [-1094224.20656216] [-2660321.10148192] [-3360298.87146691] [-3331686.3219858 ] [-3302975.4206257 ] [-3274168.79859625] [-3245268.63874917] [-3216281.31442041] [-3187209.3798101 ] [-3158054.6030905 ] [-3128823.5045891 ] [-3099518.98658349] [-3070141.57793152] [-3040696.30083989] [-3025954.31151969] [-3011195.81211464] [-2996421.44853533]]
fixedse.post.cylinder_Myy | intermediate | N*m | [[5.24541024e+07] [3.13001866e+08] [7.49553650e+08] [9.40476174e+08] [9.23471831e+08] [9.06440417e+08] [8.89382852e+08] [8.72300182e+08] [8.55194463e+08] [8.38066571e+08] [8.20917427e+08] [8.03749077e+08] [7.86562474e+08] [7.69358184e+08] [7.52137792e+08] [7.43523238e+08] [7.34904890e+08] [7.26282949e+08]]
fixedse.post.cylinder_Mzz | intermediate | N*m | [[ 1954025.91463742] [ 4587034.73795658] [ 8813963.98728767] [16101255.22837643] [16101202.99173065] [16101150.72964797] [16101231.52921751] [16101179.08727296] [16101126.50603952] [16101212.01389639] [16101158.85661408] [16101105.24730141] [16101190.9497572 ] [16101137.5193245 ] [16101085.50940207] [16101159.08969572] [16101133.05016666] [16101107.00514266]]
fixedse.post_monopile_tower.z_full | intermediate | m | [-60. -50. -40. -30. -26.66666667 -23.33333333 -20. -16.66666667 -13.33333333 -10. -6.66666667 -3.33333333 0. 3.33333333 6.66666667 10. 11.66666667 13.33333333 15. 26.47364979 37.94729958 49.42094937 65.81187764 82.20280591 98.59373418 108.42829114 118.2628481 128.09740506 142.19360338 156.28980169 170.386 ]
fixedse.post_monopile_tower.d_full | intermediate | m | [12. 12. 12. 12. 12. 12. 12. 12. 12. 12. 12. 12. 12. 12. 12. 12. 12. 12. 12. 12. 12. 12. 12. 12. 12. 12. 12. 12. 10. 8. 6.]
fixedse.post_monopile_tower.t_full | intermediate | m | [0.04072844 0.04072844 0.04072844 0.08065968 0.08065968 0.08065968 0.07610374 0.07610374 0.07610374 0.07160266 0.07160266 0.07160266 0.0672788 0.0672788 0.0672788 0.06358347 0.06358347 0.06358347 0.06849017 0.06849017 0.06849017 0.04940082 0.04940082 0.04940082 0.02935496 0.02935496 0.02935496 0.01685487 0.01685487 0.01685487]
fixedse.post_monopile_tower.bending_height | intermediate | m | [200.386]
fixedse.post_monopile_tower.E_full | intermediate | Pa | [2.e+11 2.e+11 2.e+11 2.e+11 2.e+11 2.e+11 2.e+11 2.e+11 2.e+11 2.e+11 2.e+11 2.e+11 2.e+11 2.e+11 2.e+11 2.e+11 2.e+11 2.e+11 2.e+11 2.e+11 2.e+11 2.e+11 2.e+11 2.e+11 2.e+11 2.e+11 2.e+11 2.e+11 2.e+11 2.e+11]
fixedse.post_monopile_tower.G_full | intermediate | Pa | [7.93e+10 7.93e+10 7.93e+10 7.93e+10 7.93e+10 7.93e+10 7.93e+10 7.93e+10 7.93e+10 7.93e+10 7.93e+10 7.93e+10 7.93e+10 7.93e+10 7.93e+10 7.93e+10 7.93e+10 7.93e+10 7.93e+10 7.93e+10 7.93e+10 7.93e+10 7.93e+10 7.93e+10 7.93e+10 7.93e+10 7.93e+10 7.93e+10 7.93e+10 7.93e+10]
fixedse.post_monopile_tower.rho_full | intermediate | kg/m**3 | [7800. 7800. 7800. 7800. 7800. 7800. 7800. 7800. 7800. 7800. 7800. 7800. 7800. 7800. 7800. 7800. 7800. 7800. 7800. 7800. 7800. 7800. 7800. 7800. 7800. 7800. 7800. 7800. 7800. 7800.]
fixedse.post_monopile_tower.sigma_y_full | intermediate | Pa | [3.45e+08 3.45e+08 3.45e+08 3.45e+08 3.45e+08 3.45e+08 3.45e+08 3.45e+08 3.45e+08 3.45e+08 3.45e+08 3.45e+08 3.45e+08 3.45e+08 3.45e+08 3.45e+08 3.45e+08 3.45e+08 3.45e+08 3.45e+08 3.45e+08 3.45e+08 3.45e+08 3.45e+08 3.45e+08 3.45e+08 3.45e+08 3.45e+08 3.45e+08 3.45e+08]
fixedse.post_monopile_tower.section_A | intermediate | m**2 | [1.63732962 1.63732962 1.63732962 3.23178441 3.23178441 3.23178441 3.05040746 3.05040746 3.05040746 2.8710774 2.8710774 2.8710774 2.6986801 2.6986801 2.6986801 2.55124314 2.55124314 2.55124314 2.74699132 2.74699132 2.74699132 1.98452898 1.98452898 1.98452898 1.18122518 1.18122518 1.18122518 0.62227982 0.50896441 0.39564899]
fixedse.post_monopile_tower.section_Asx | intermediate | m**2 | [0.93053619 0.93053619 0.93053619 1.83950136 1.83950136 1.83950136 1.73595815 1.73595815 1.73595815 1.63362032 1.63362032 1.63362032 1.53527313 1.53527313 1.53527313 1.45119158 1.45119158 1.45119158 1.56282976 1.56282976 1.56282976 1.12822686 1.12822686 1.12822686 0.67103505 0.67103505 0.67103505 0.35336347 0.28906064 0.22475798]
fixedse.post_monopile_tower.section_Asy | intermediate | m**2 | [0.93053619 0.93053619 0.93053619 1.83950136 1.83950136 1.83950136 1.73595815 1.73595815 1.73595815 1.63362032 1.63362032 1.63362032 1.53527313 1.53527313 1.53527313 1.45119158 1.45119158 1.45119158 1.56282976 1.56282976 1.56282976 1.12822686 1.12822686 1.12822686 0.67103505 0.67103505 0.67103505 0.35336347 0.28906064 0.22475798]
fixedse.post_monopile_tower.section_Ixx | intermediate | kg*m**2 | [29.27255455 29.27255455 29.27255455 57.39535176 57.39535176 57.39535176 54.21530884 54.21530884 54.21530884 51.06634276 51.06634276 51.06634276 48.03460371 48.03460371 48.03460371 45.43830447 45.43830447 45.43830447 48.88463951 48.88463951 48.88463951 35.42862037 35.42862037 35.42862037 21.15828331 21.15828331 21.15828331 9.38318332 5.1339991 2.41170812]
fixedse.post_monopile_tower.section_Iyy | intermediate | kg*m**2 | [29.27255455 29.27255455 29.27255455 57.39535176 57.39535176 57.39535176 54.21530884 54.21530884 54.21530884 51.06634276 51.06634276 51.06634276 48.03460371 48.03460371 48.03460371 45.43830447 45.43830447 45.43830447 48.88463951 48.88463951 48.88463951 35.42862037 35.42862037 35.42862037 21.15828331 21.15828331 21.15828331 9.38318332 5.1339991 2.41170812]
fixedse.post_monopile_tower.section_J0 | intermediate | kg*m**2 | [ 58.5451091 58.5451091 58.5451091 114.79070351 114.79070351 114.79070351 108.43061768 108.43061768 108.43061768 102.13268553 102.13268553 102.13268553 96.06920743 96.06920743 96.06920743 90.87660894 90.87660894 90.87660894 97.76927902 97.76927902 97.76927902 70.85724074 70.85724074 70.85724074 42.31656662 42.31656662 42.31656662 18.76636663 10.26799821 4.82341624]
fixedse.post_monopile_tower.cylinder_Fz | intermediate | N | [[-4.06399585e+07] [-3.93875754e+07] [-3.81243490e+07] [-3.72930296e+07] [-3.64612999e+07] [-3.56287085e+07] [-3.48409589e+07] [-3.40511119e+07] [-3.32582234e+07] [-3.25066693e+07] [-3.17487192e+07] [-3.09812679e+07] [-3.02712098e+07] [-2.95800249e+07] [-2.88883974e+07] [-2.85612528e+07] [-2.82340382e+07] [-2.79067599e+07] [-2.45010802e+07] [-2.20749160e+07] [-1.96468212e+07] [-1.71319398e+07] [-1.46150157e+07] [-1.20960559e+07] [-1.11879126e+07] [-1.02790175e+07] [-9.36960695e+06] [-8.66808235e+06] [-8.09117820e+06] [ 3.52156349e-09]]
fixedse.post_monopile_tower.cylinder_Vx | intermediate | N | [[-4.74314564e+06] [-1.58246507e+07] [-2.14444611e+07] [ 5.02768784e+06] [ 5.02780173e+06] [ 5.02791416e+06] [ 5.02797088e+06] [ 5.02808136e+06] [ 5.02819169e+06] [ 5.02823040e+06] [ 5.02834409e+06] [ 5.02846296e+06] [ 5.02846485e+06] [ 5.02850616e+06] [ 5.02859954e+06] [ 5.02777550e+06] [ 5.02779799e+06] [ 5.02782021e+06] [ 5.03383162e+06] [ 5.03478309e+06] [ 5.03565503e+06] [ 5.03716109e+06] [ 5.03851673e+06] [ 5.03962743e+06] [ 5.03186735e+06] [ 5.03212784e+06] [ 5.03233339e+06] [ 5.03135805e+06] [ 5.03078686e+06] [ 2.95200908e+03]]
fixedse.post_monopile_tower.cylinder_Vy | intermediate | N | [[-1.67530772e+04] [-5.65093415e+04] [-7.97084972e+04] [ 8.32722503e+03] [ 8.32763192e+03] [ 8.32803746e+03] [ 8.32824991e+03] [ 8.32865619e+03] [ 8.32906588e+03] [ 8.32922342e+03] [ 8.32965335e+03] [ 8.33010633e+03] [ 8.33013993e+03] [ 8.33031987e+03] [ 8.33069213e+03] [ 8.32769025e+03] [ 8.32778171e+03] [ 8.32787271e+03] [ 8.35036561e+03] [ 8.35449407e+03] [ 8.35849708e+03] [ 8.36559080e+03] [ 8.37302524e+03] [ 8.38004463e+03] [ 8.34708940e+03] [ 8.34939221e+03] [ 8.35159720e+03] [ 8.34889734e+03] [ 8.35033247e+03] [ 2.25922364e+01]]
fixedse.post_monopile_tower.cylinder_Mxx | intermediate | N*m | [[-1.81661552e+05] [-1.09422421e+06] [-2.66032110e+06] [-3.36029887e+06] [-3.33168632e+06] [-3.30297542e+06] [-3.27416880e+06] [-3.24526864e+06] [-3.21628131e+06] [-3.18720938e+06] [-3.15805460e+06] [-3.12882350e+06] [-3.09951899e+06] [-3.07014158e+06] [-3.04069630e+06] [-3.02595431e+06] [-3.01119581e+06] [-2.99642145e+06] [-2.89438243e+06] [-2.79197225e+06] [-2.68941491e+06] [-2.54251057e+06] [-2.39528637e+06] [-2.24831754e+06] [-2.16058608e+06] [-2.07274886e+06] [-1.98490942e+06] [-1.85847446e+06] [-1.73031374e+06] [-2.27018986e-03]]
fixedse.post_monopile_tower.cylinder_Myy | intermediate | N*m | [[ 5.24541024e+07] [ 3.13001866e+08] [ 7.49553650e+08] [ 9.40476174e+08] [ 9.23471831e+08] [ 9.06440417e+08] [ 8.89382852e+08] [ 8.72300182e+08] [ 8.55194463e+08] [ 8.38066571e+08] [ 8.20917427e+08] [ 8.03749077e+08] [ 7.86562474e+08] [ 7.69358184e+08] [ 7.52137792e+08] [ 7.43523238e+08] [ 7.34904890e+08] [ 7.26282949e+08] [ 6.66858764e+08] [ 6.07370917e+08] [ 5.47881769e+08] [ 4.62877228e+08] [ 3.77904414e+08] [ 2.93100599e+08] [ 2.42379252e+08] [ 1.91693248e+08] [ 1.41063595e+08] [ 6.85520704e+07] [-3.92099938e+06] [ 2.96635797e-01]]
fixedse.post_monopile_tower.cylinder_Mzz | intermediate | N*m | [[ 1954025.91463742] [ 4587034.73795658] [ 8813963.98728767] [16101255.22837643] [16101202.99173065] [16101150.72964797] [16101231.52921751] [16101179.08727296] [16101126.50603952] [16101212.01389639] [16101158.85661408] [16101105.24730141] [16101190.9497572 ] [16101137.5193245 ] [16101085.50940207] [16101159.08969572] [16101133.05016666] [16101107.00514266] [16100850.18120769] [16100670.91960818] [16100491.57938774] [16100870.0710219 ] [16100612.74512476] [16100355.21845034] [16100939.16759219] [16100783.05009223] [16100626.80638289] [16101917.31601809] [16102318.2075505 ] [ 0. ]]
fixedse.post_monopile_tower.qdyn | intermediate | Pa | [[0.00000000e+00] [0.00000000e+00] [0.00000000e+00] [3.11498549e+05] [2.78134940e+05] [2.45058548e+05] [2.12283107e+05] [1.79832158e+05] [1.47740077e+05] [1.16053604e+05] [8.48339892e+04] [5.41599074e+04] [2.41313517e+04] [1.02894994e+02] [1.21518233e+02] [1.33937858e+02] [1.38985847e+02] [1.43512142e+02] [1.47626815e+02] [1.69191549e+02] [1.84461935e+02] [1.96535953e+02] [2.10521461e+02] [2.22062969e+02] [2.31967523e+02] [2.37321768e+02] [2.42318710e+02] [2.47009143e+02] [2.53276306e+02] [2.59087644e+02] [2.64513283e+02]]
fixedse.monopile_height | intermediate | m | [75.]
fixedse.tower_foundation_height | intermediate | m | [15.]
fixedse.monopile_foundation_height | intermediate | m | [-60.]
fixedse.soil.d0 | intermediate | m | [12.]
rotorse.r | intermediate | m | [ 5. 9.96715963 14.93431819 19.9014778 24.86863764 29.83579674 34.80295532 39.77011436 44.73727457 49.70443348 54.67159258 59.63875222 64.60591073 69.57307038 74.54023025 79.50738955 84.47454817 89.44170802 94.40886672 99.37602596 104.3431856 109.31034451 114.2775034 119.24466336 124.21182302 129.17898208 134.14614189 139.11330054 144.08045938 149.04761905] | radial locations where blade is defined (should be increasing and not go all the way to hub or tip)
rotorse.chord | intermediate | m | [5. 5.03717541 5.3390864 5.82823922 6.39489769 6.83698344 7. 7. 7. 7. 6.98183684 6.87665127 6.68776951 6.4039089 6.04770743 5.69841438 5.41172253 5.15989218 4.90713585 4.65624341 4.39302948 4.10244436 3.84568831 3.62340492 3.39079802 3.13728849 2.90194672 2.65905396 2.40367374 1.19 ] | chord length at each section
rotorse.ccblade.theta_in | intermediate | rad | [ 0.00000000e+00 6.93628750e-01 6.92647292e-01 6.03655967e-01 4.63810029e-01 3.37488860e-01 2.50764125e-01 1.94467696e-01 1.63947798e-01 1.41071447e-01 1.19129384e-01 9.50710635e-02 6.89697617e-02 4.73744744e-02 3.03312803e-02 1.76516184e-02 8.26750159e-03 3.42055019e-04 -1.10627477e-02 -2.43967498e-02 -3.63070262e-02 -4.47059578e-02 -5.29088193e-02 -5.94245544e-02 -6.15411065e-02 -6.20206408e-02 -6.31955800e-02 -6.65346981e-02 -7.01766429e-02 -8.08555200e-02] | twist angle at each section (positive decreases angle of attack)
rotorse.airfoils_cl | intermediate |  | [[[[-3.25260652e-19]] [[ 3.46944695e-18]] [[-1.38777878e-17]] ... [[ 3.38271078e-17]] [[-1.73472348e-18]] [[-3.57786717e-18]]] [[[-3.25260652e-19]] [[ 3.46944695e-18]] [[-1.38777878e-17]] ... [[ 3.38271078e-17]] [[-1.73472348e-18]] [[-3.57786717e-18]]] [[[ 2.73078505e-06]] [[ 2.98091593e-03]] [[ 6.06291339e-03]] ... [[-6.92034637e-03]] [[-3.91267001e-03]] [[ 2.73078505e-06]]] ... [[[ 9.21676640e-03]] [[ 2.51471281e-01]] [[ 4.27156974e-01]] ... [[-3.71288339e-01]] [[-2.06675555e-01]] [[ 9.21676640e-03]]] [[[ 3.09216345e-03]] [[ 2.32480415e-01]] [[ 4.50210209e-01]] ... [[-4.32384247e-01]] [[-2.18147196e-01]] [[ 3.09218622e-03]]] [[[-1.53642952e-08]] [[ 2.24280087e-01]] [[ 4.60935912e-01]] ... [[-4.60935912e-01]] [[-2.24280087e-01]] [[ 1.53642952e-08]]]] | lift coefficients, spanwise
rotorse.airfoils_cd | intermediate |  | [[[[0.5 ]] [[0.5 ]] [[0.5 ]] ... [[0.5 ]] [[0.5 ]] [[0.5 ]]] [[[0.5 ]] [[0.5 ]] [[0.5 ]] ... [[0.5 ]] [[0.5 ]] [[0.5 ]]] [[[0.49137702]] [[0.49043419]] [[0.48892981]] ... [[0.48965496]] [[0.49070562]] [[0.49137702]]] ... [[[0.0181314 ]] [[0.02483905]] [[0.04066577]] ... [[0.040122 ]] [[0.02443972]] [[0.0181314 ]]] [[[0.01948591]] [[0.02537717]] [[0.04093476]] ... [[0.04032334]] [[0.02497146]] [[0.01948591]]] [[[0.0198 ]] [[0.02572598]] [[0.04114402]] ... [[0.04047996]] [[0.02538511]] [[0.0198 ]]]] | drag coefficients, spanwise
rotorse.airfoils_cm | intermediate |  | [[[[-4.06575815e-20]] [[-3.90312782e-18]] [[ 8.67361738e-19]] ... [[-1.73472348e-18]] [[ 3.03576608e-18]] [[-3.38813179e-21]]] [[[-4.06575815e-20]] [[-3.90312782e-18]] [[ 8.67361738e-19]] ... [[-1.73472348e-18]] [[ 3.03576608e-18]] [[-3.38813179e-21]]] [[[ 4.36640486e-06]] [[ 1.62642880e-03]] [[ 3.08066092e-03]] ... [[-3.62633011e-03]] [[-1.91565467e-03]] [[ 4.36640486e-06]]] ... [[[ 2.63288849e-05]] [[ 1.38197125e-01]] [[ 2.18248197e-01]] ... [[-2.19142237e-01]] [[-1.37131107e-01]] [[ 2.63288849e-05]]] [[[ 8.41607132e-06]] [[ 1.20935538e-01]] [[ 2.27726470e-01]] ... [[-2.27946656e-01]] [[-1.20522643e-01]] [[ 8.42749206e-06]]] [[[-7.71299959e-09]] [[ 1.12680187e-01]] [[ 2.31783829e-01]] ... [[-2.31710912e-01]] [[-1.12584318e-01]] [[ 7.70271561e-09]]]] | moment coefficients, spanwise
rotorse.Rhub | intermediate | m | [5.] | hub radius
rotorse.Rtip | intermediate | m | [149.04761905] | tip radius
rotorse.ccblade.rthick | intermediate |  | [1. 1. 0.99101587 0.43258416 0.4 0.4 0.39394548 0.35 0.35 0.35 0.35 0.34702777 0.30061553 0.3 0.3 0.3 0.3 0.3 0.26396806 0.25 0.25 0.25 0.25 0.25 0.23767926 0.21 0.21 0.21 0.17698155 0.17 ] | 1D array of the relative thicknesses of the blade defined along span.
rotorse.precurve | intermediate | m | [0. 0. 0. 0. 0. 0. 0. 0. 0. 0. 0. 0. 0. 0. 0. 0. 0. 0. 0. 0. 0. 0. 0. 0. 0. 0. 0. 0. 0. 0.] | precurve at each section
rotorse.precurveTip | intermediate | m | [0.] | precurve at tip
rotorse.presweep | intermediate | m | [0. 0. 0. 0. 0. 0. 0. 0. 0. 0. 0. 0. 0. 0. 0. 0. 0. 0. 0. 0. 0. 0. 0. 0. 0. 0. 0. 0. 0. 0.] | presweep at each section
rotorse.presweepTip | intermediate | m | [0.] | presweep at tip
rotorse.hub_height | intermediate | m | [176.] | hub height
rotorse.rc.blade_length | intermediate | m | [144.04761905] | blade length
rotorse.rc.s | intermediate |  | [0. 0.03448276 0.06896552 0.10344828 0.13793103 0.17241379 0.20689655 0.24137931 0.27586207 0.31034483 0.34482759 0.37931034 0.4137931 0.44827586 0.48275862 0.51724138 0.55172414 0.5862069 0.62068966 0.65517241 0.68965517 0.72413793 0.75862069 0.79310345 0.82758621 0.86206897 0.89655172 0.93103448 0.96551724 1. ] | blade nondimensional span location
rotorse.rc.chord | intermediate | m | [5. 5.03717541 5.3390864 5.82823922 6.39489769 6.83698344 7. 7. 7. 7. 6.98183684 6.87665127 6.68776951 6.4039089 6.04770743 5.69841438 5.41172253 5.15989218 4.90713585 4.65624341 4.39302948 4.10244436 3.84568831 3.62340492 3.39079802 3.13728849 2.90194672 2.65905396 2.40367374 1.19 ] | Chord distribution
rotorse.rc.coord_xy_interp | intermediate |  | [[[ 1.00000000e+00 4.33680869e-19] [ 9.99310113e-01 -2.24586628e-02] [ 9.97715675e-01 -4.48159779e-02] ... [ 9.97767307e-01 4.41944433e-02] [ 9.99327246e-01 2.21465777e-02] [ 1.00000000e+00 -6.93889390e-18]] [[ 1.00000000e+00 4.33680869e-19] [ 9.99310113e-01 -2.24586628e-02] [ 9.97715675e-01 -4.48159779e-02] ... [ 9.97767307e-01 4.41944433e-02] [ 9.99327246e-01 2.21465777e-02] [ 1.00000000e+00 -6.93889390e-18]] [[ 1.00000000e+00 -1.56104353e-04] [ 9.98960339e-01 -2.19985674e-02] [ 9.97044546e-01 -4.37023034e-02] ... [ 9.97159777e-01 4.35554803e-02] [ 9.99009420e-01 2.19216886e-02] [ 1.00000000e+00 1.51000341e-04]] ... [[ 1.00000000e+00 -1.85825746e-03] [ 9.76833665e-01 1.35723908e-03] [ 9.53606753e-01 3.82309105e-03] ... [ 9.54692392e-01 1.46317490e-02] [ 9.77407565e-01 8.41049825e-03] [ 1.00000000e+00 2.01974332e-03]] [[ 1.00000000e+00 -1.64330792e-03] [ 9.76390332e-01 1.07534451e-03] [ 9.52741801e-01 3.14102139e-03] ... [ 9.53634224e-01 1.27279592e-02] [ 9.76861871e-01 7.26970573e-03] [ 1.00000000e+00 1.65190981e-03]] [[ 1.00000000e+00 -1.59933238e-03] [ 9.76316764e-01 1.06223114e-03] [ 9.52601299e-01 3.08357338e-03] ... [ 9.53511819e-01 1.19996935e-02] [ 9.76793838e-01 6.84560730e-03] [ 1.00000000e+00 1.54000107e-03]]] | 3D array of the non-dimensional x and y airfoil coordinates of the airfoils interpolated along span for n_span stations.
rotorse.rc.web_start_nd | intermediate |  | [[0.2499926 0.13959901 0.14028695 0.29547649 0.31829673 0.32908952 0.33781204 0.35036439 0.35308205 0.3551037 0.3571117 0.36000689 0.36847603 0.37127897 0.37410427 0.37675953 0.3790221 0.38113195 0.3853739 0.38851596 0.3913255 0.39448377 0.39765901 0.40068846 0.40407155 0.40823755 0.41265174 0.41810952 0.42748209 0.35775346] [0.2499926 0.13959901 0.14028695 0.24060814 0.26838305 0.28304227 0.29296205 0.30454048 0.30729365 0.30934829 0.31125316 0.31338936 0.31952379 0.32015093 0.31995369 0.3192618 0.31845079 0.31756802 0.3180226 0.31728629 0.31581573 0.31359595 0.31133131 0.30902095 0.30570205 0.30094318 0.29659924 0.29136746 0.28583784 0.35775346]] | 2D array of the non-dimensional start point defined along the outer profile of a web. The TE suction side is 0, the TE pressure side is 1. The first dimension represents each web, the second dimension represents each entry along blade span.
rotorse.rc.web_end_nd | intermediate |  | [[0.75000794 0.63961142 0.63925863 0.5918559 0.60367284 0.61661676 0.62450054 0.62623212 0.6284345 0.63007231 0.63157511 0.63258331 0.62813123 0.62829127 0.62781533 0.6269131 0.62594441 0.62492809 0.61918857 0.61615683 0.61459961 0.61228465 0.60991161 0.60749278 0.60242566 0.5943755 0.58985758 0.58440666 0.57454786 0.64749857] [0.75000794 0.63961142 0.63925863 0.64620055 0.65348639 0.66260093 0.66925794 0.67199777 0.67409795 0.67567033 0.67723977 0.67896939 0.67680483 0.67914528 0.6816895 0.684121 0.68621421 0.68817261 0.68678744 0.68794368 0.69080996 0.69400058 0.69720757 0.70025729 0.70213756 0.70330136 0.70771432 0.71320865 0.71828386 0.64749857]] | 2D array of the non-dimensional end point defined along the outer profile of a web. The TE suction side is 0, the TE pressure side is 1. The first dimension represents each web, the second dimension represents each entry along blade span.
rotorse.rc.layer_thickness | intermediate | m | [[0.0005 0.0005 0.0005 0.0005 0.0005 0.0005 0.0005 0.0005 0.0005 0.0005 0.0005 0.0005 0.0005 0.0005 0.0005 0.0005 0.0005 0.0005 0.0005 0.0005 0.0005 0.0005 0.0005 0.0005 0.0005 0.0005 0.0005 0.0005 0.0005 0.0005 ] [0.05 0.04081969 0.03226966 0.02415612 0.01564759 0.00867322 0.00473378 0.00312627 0.00227767 0.00203461 0.00200053 0.00200002 0.002 0.002 0.002 0.002 0.002 0.002 0.002 0.002 0.002 0.002 0.002 0.002 0.00180323 0.00131224 0.00104021 0.00100135 0.001 0.001 ] [0.0001 0.00438147 0.0150519 0.03035182 0.04746369 0.06362935 0.07611578 0.08317021 0.08937909 0.09450151 0.09777677 0.09841932 0.09739565 0.09512692 0.09226371 0.08925432 0.08635675 0.0832791 0.07972353 0.07549254 0.0699988 0.06112214 0.04860463 0.03545513 0.02466062 0.01776472 0.01194345 0.00691416 0.00324837 0.001 ] [0.0001 0.00438147 0.0150519 0.03035182 0.04746369 0.06362935 0.07611578 0.08317021 0.08937909 0.09450151 0.09777677 0.09841932 0.09739565 0.09512692 0.09226371 0.08925432 0.08635675 0.0832791 0.07972353 0.07549254 0.0699988 0.06112214 0.04860463 0.03545513 0.02466062 0.01776472 0.01194345 0.00691416 0.00324837 0.001 ] [0. 0. 0. 0.00299507 0.00294581 0.00289655 0.00284729 0.00279803 0.00274877 0.00269951 0.00265025 0.00260099 0.00255172 0.00250246 0.0024532 0.00240394 0.00235468 0.00230542 0.00225616 0.0022069 0.00215764 0.00210837 0.00205911 0.00200985 0. 0. 0. 0. 0. 0. ] [0. 0. 0. 0.0151551 0.02659419 0.03838054 0.04863375 0.05706524 0.06593926 0.07399829 0.07952219 0.08035564 0.07552905 0.06548829 0.05371052 0.04289912 0.03358001 0.02375535 0.01434111 0.00715383 0.00416067 0.00301727 0.0021994 0.00162397 0. 0. 0. 0. 0. 0. ] [0. 0. 0. 0.0151551 0.02659419 0.03838054 0.04863375 0.05706524 0.06593926 0.07399829 0.07952219 0.08035564 0.07552905 0.06548829 0.05371052 0.04289912 0.03358001 0.02375535 0.01434111 0.00715383 0.00416067 0.00301727 0.0021994 0.00162397 0. 0. 0. 0. 0. 0. ] [0. 0. 0. 0.05972906 0.0570197 0.05431034 0.05160099 0.04889163 0.04618227 0.04347291 0.04076355 0.03805419 0.03534483 0.03263547 0.02992611 0.02721675 0.02450739 0.02179803 0.01908867 0.01637931 0.01366995 0.01096059 0.00825123 0.00554187 0. 0. 0. 0. 0. 0. ] [0. 0. 0. 0.05972906 0.0570197 0.05431034 0.05160099 0.04889163 0.04618227 0.04347291 0.04076355 0.03805419 0.03534483 0.03263547 0.02992611 0.02721675 0.02450739 0.02179803 0.01908867 0.01637931 0.01366995 0.01096059 0.00825123 0.00554187 0. 0. 0. 0. 0. 0. ] [0. 0. 0. 0.05972906 0.0570197 0.05431034 0.05160099 0.04889163 0.04618227 0.04347291 0.04076355 0.03805419 0.03534483 0.03263547 0.02992611 0.02721675 0.02450739 0.02179803 0.01908867 0.01637931 0.01366995 0.01096059 0.00825123 0.00554187 0. 0. 0. 0. 0. 0. ] [0. 0. 0. 0.05972906 0.0570197 0.05431034 0.05160099 0.04889163 0.04618227 0.04347291 0.04076355 0.03805419 0.03534483 0.03263547 0.02992611 0.02721675 0.02450739 0.02179803 0.01908867 0.01637931 0.01366995 0.01096059 0.00825123 0.00554187 0. 0. 0. 0. 0. 0. ] [0.05 0.04081969 0.03226966 0.02415612 0.01564759 0.00867322 0.00473378 0.00312627 0.00227767 0.00203461 0.00200053 0.00200002 0.002 0.002 0.002 0.002 0.002 0.002 0.002 0.002 0.002 0.002 0.002 0.002 0.00180323 0.00131224 0.00104021 0.00100135 0.001 0.001 ] [0. 0. 0. 0.00199391 0.00193306 0.00187221 0.00181136 0.00175051 0.00168966 0.0016288 0.00156795 0.0015071 0.00144625 0.0013854 0.00132454 0.00126369 0.00120284 0.00114199 0.00108114 0.00102028 0.00095943 0.00089858 0.00083773 0.00077688 0.00071602 0.00065517 0.00059432 0.00053347 0. 0. ] [0. 0. 0. 0.04284584 0.04130426 0.03976268 0.0382211 0.03667951 0.03513793 0.03359635 0.03205477 0.03051318 0.0289716 0.02743002 0.02588844 0.02434686 0.02280527 0.02126369 0.01972211 0.01818053 0.01663895 0.01509736 0.01355578 0.0120142 0.01047262 0.00893103 0.00738945 0.00584787 0. 0. ] [0. 0. 0. 0.00199391 0.00193306 0.00187221 0.00181136 0.00175051 0.00168966 0.0016288 0.00156795 0.0015071 0.00144625 0.0013854 0.00132454 0.00126369 0.00120284 0.00114199 0.00108114 0.00102028 0.00095943 0.00089858 0.00083773 0.00077688 0.00071602 0.00065517 0.00059432 0.00053347 0. 0. ] [0. 0. 0. 0.00199391 0.00193306 0.00187221 0.00181136 0.00175051 0.00168966 0.0016288 0.00156795 0.0015071 0.00144625 0.0013854 0.00132454 0.00126369 0.00120284 0.00114199 0.00108114 0.00102028 0.00095943 0.00089858 0.00083773 0.00077688 0.00071602 0.00065517 0.00059432 0.00053347 0. 0. ] [0. 0. 0. 0.04284584 0.04130426 0.03976268 0.0382211 0.03667951 0.03513793 0.03359635 0.03205477 0.03051318 0.0289716 0.02743002 0.02588844 0.02434686 0.02280527 0.02126369 0.01972211 0.01818053 0.01663895 0.01509736 0.01355578 0.0120142 0.01047262 0.00893103 0.00738945 0.00584787 0. 0. ] [0. 0. 0. 0.00199391 0.00193306 0.00187221 0.00181136 0.00175051 0.00168966 0.0016288 0.00156795 0.0015071 0.00144625 0.0013854 0.00132454 0.00126369 0.00120284 0.00114199 0.00108114 0.00102028 0.00095943 0.00089858 0.00083773 0.00077688 0.00071602 0.00065517 0.00059432 0.00053347 0. 0. ]] | 2D array of the thickness of the layers of the blade structure. The first dimension represents each layer, the second dimension represents each entry along blade span.
rotorse.rc.layer_start_nd | intermediate |  | [[0. 0. 0. 0. 0. 0. 0. 0. 0. 0. 0. 0. 0. 0. 0. 0. 0. 0. 0. 0. 0. 0. 0. 0. 0. 0. 0. 0. 0. 0. ] [0. 0. 0. 0. 0. 0. 0. 0. 0. 0. 0. 0. 0. 0. 0. 0. 0. 0. 0. 0. 0. 0. 0. 0. 0. 0. 0. 0. 0. 0. ] [0.2213407 0.11115857 0.11329384 0.23406695 0.261921 0.27674764 0.28670587 0.29808233 0.30083174 0.30288495 0.30477269 0.30680702 0.31260655 0.31293618 0.31232971 0.31118916 0.3099699 0.3086962 0.30849659 0.30718654 0.30513579 0.30219039 0.29920163 0.29618432 0.29190918 0.28591049 0.2804428 0.2753124 0.28231112 0.29778145] [0.72135605 0.61117098 0.61226551 0.58476055 0.5970727 0.61029131 0.61823863 0.6198035 0.62198256 0.62361078 0.62509059 0.62598764 0.62122394 0.62110228 0.6202354 0.61890238 0.61754089 0.61614744 0.61004789 0.60663312 0.60460714 0.60167991 0.59870977 0.5957081 0.58987417 0.58073354 0.57528566 0.57021167 0.57286274 0.58752656] [0.49999966 0.49999966 0.49950659 0.47511442 0.47816439 0.47995049 0.48065471 0.48202853 0.48202853 0.48202853 0.48196107 0.48154582 0.47892445 0.47764839 0.47593958 0.47405646 0.4723292 0.47065362 0.46528965 0.461369 0.45899033 0.4565018 0.45557646 0.45576736 0.49993712 0.49608288 0.49608288 0.49608288 0.49669831 0.49727784] [0. 0. 0. 0. 0. 0. 0. 0. 0. 0. 0. 0. 0. 0. 0. 0. 0. 0. 0. 0. 0. 0. 0. 0. 0. 0. 0. 0. 0. 0. ] [1. 1. 1. 0.96268251 0.9654718 0.96770443 0.96836366 0.96758433 0.96758433 0.96758433 0.96750001 0.96695206 0.9652816 0.96373416 0.96159815 0.95924425 0.95708517 0.95499069 0.9520776 0.94925473 0.94621426 0.9424045 0.93855916 0.93478998 1. 1. 1. 1. 1. 1. ] [0. 0. 0. 0.03731749 0.0345282 0.03229557 0.03163634 0.03241567 0.03241567 0.03241567 0.03249999 0.03304794 0.0347184 0.03626584 0.03840185 0.04075575 0.04291483 0.04500931 0.0479224 0.05074527 0.05378574 0.0575955 0.06144084 0.06521002 0. 0. 0. 0. 0. 0. ] [0.27864449 0.16803945 0.16728007 0.30123843 0.32407176 0.33487967 0.34365129 0.35643053 0.35917993 0.36123315 0.36327267 0.36629331 0.37509967 0.3782147 0.38145304 0.38454951 0.3872166 0.38971295 0.39475692 0.39852803 0.40195012 0.40586229 0.40979514 0.41356236 0.41793163 0.42343445 0.42899966 0.43440727 0.43134462 0.41772547] [0.49999966 0.49999966 0.49950659 0.5348224 0.5334095 0.5316234 0.53127286 0.5338936 0.5338936 0.5338936 0.53396106 0.53442252 0.53447389 0.53567374 0.53738254 0.53926566 0.54099293 0.54266851 0.54196549 0.5425586 0.54493727 0.5474258 0.54835114 0.54816024 0.49993712 0.49608288 0.49608288 0.49608288 0.49669831 0.49727784] [0.77865984 0.66805186 0.66625175 0.65193204 0.65922346 0.66842334 0.67518405 0.6781517 0.68033076 0.68195898 0.68359058 0.68547393 0.68371705 0.6863808 0.68935873 0.69226274 0.69478759 0.69716419 0.69630821 0.6979746 0.70142146 0.7053518 0.70930328 0.71308614 0.71589662 0.7182575 0.72384252 0.72930654 0.72189623 0.70747058] [0. 0. 0. 0. 0. 0. 0. 0. 0. 0. 0. 0. 0. 0. 0. 0. 0. 0. 0. 0. 0. 0. 0. 0. 0. 0. 0. 0. 0. 0. ] [0. 0. 0. 0. 0. 0. 0. 0. 0. 0. 0. 0. 0. 0. 0. 0. 0. 0. 0. 0. 0. 0. 0. 0. 0. 0. 0. 0. 0. 0. ] [0. 0. 0. 0. 0. 0. 0. 0. 0. 0. 0. 0. 0. 0. 0. 0. 0. 0. 0. 0. 0. 0. 0. 0. 0. 0. 0. 0. 0. 0. ] [0. 0. 0. 0. 0. 0. 0. 0. 0. 0. 0. 0. 0. 0. 0. 0. 0. 0. 0. 0. 0. 0. 0. 0. 0. 0. 0. 0. 0. 0. ] [0. 0. 0. 0. 0. 0. 0. 0. 0. 0. 0. 0. 0. 0. 0. 0. 0. 0. 0. 0. 0. 0. 0. 0. 0. 0. 0. 0. 0. 0. ] [0. 0. 0. 0. 0. 0. 0. 0. 0. 0. 0. 0. 0. 0. 0. 0. 0. 0. 0. 0. 0. 0. 0. 0. 0. 0. 0. 0. 0. 0. ] [0. 0. 0. 0. 0. 0. 0. 0. 0. 0. 0. 0. 0. 0. 0. 0. 0. 0. 0. 0. 0. 0. 0. 0. 0. 0. 0. 0. 0. 0. ]] | 2D array of the non-dimensional start point defined along the outer profile of a layer. The TE suction side is 0, the TE pressure side is 1. The first dimension represents each layer, the second dimension represents each entry along blade span.
rotorse.rc.layer_end_nd | intermediate |  | [[1. 1. 1. 1. 1. 1. 1. 1. 1. 1. 1. 1. 1. 1. 1. 1. 1. 1. 1. 1. 1. 1. 1. 1. 1. 1. 1. 1. 1. 1. ] [1. 1. 1. 1. 1. 1. 1. 1. 1. 1. 1. 1. 1. 1. 1. 1. 1. 1. 1. 1. 1. 1. 1. 1. 1. 1. 1. 1. 1. 1. ] [0.27864449 0.16803945 0.16728007 0.30123843 0.32407176 0.33487967 0.34365129 0.35643053 0.35917993 0.36123315 0.36327267 0.36629331 0.37509967 0.3782147 0.38145304 0.38454951 0.3872166 0.38971295 0.39475692 0.39852803 0.40195012 0.40586229 0.40979514 0.41356236 0.41793163 0.42343445 0.42899966 0.43440727 0.43134462 0.41772547] [0.77865984 0.66805186 0.66625175 0.65193204 0.65922346 0.66842334 0.67518405 0.6781517 0.68033076 0.68195898 0.68359058 0.68547393 0.68371705 0.6863808 0.68935873 0.69226274 0.69478759 0.69716419 0.69630821 0.6979746 0.70142146 0.7053518 0.70930328 0.71308614 0.71589662 0.7182575 0.72384252 0.72930654 0.72189623 0.70747058] [0.49999966 0.49999966 0.49950659 0.5348224 0.5334095 0.5316234 0.53127286 0.5338936 0.5338936 0.5338936 0.53396106 0.53442252 0.53447389 0.53567374 0.53738254 0.53926566 0.54099293 0.54266851 0.54196549 0.5425586 0.54493727 0.5474258 0.54835114 0.54816024 0.49993712 0.49608288 0.49608288 0.49608288 0.49669831 0.49727784] [0. 0. 0. 0.03731749 0.0345282 0.03229557 0.03163634 0.03241567 0.03241567 0.03241567 0.03249999 0.03304794 0.0347184 0.03626584 0.03840185 0.04075575 0.04291483 0.04500931 0.0479224 0.05074527 0.05378574 0.0575955 0.06144084 0.06521002 0. 0. 0. 0. 0. 0. ] [1. 1. 1. 1. 1. 1. 1. 1. 1. 1. 1. 1. 1. 1. 1. 1. 1. 1. 1. 1. 1. 1. 1. 1. 1. 1. 1. 1. 1. 1. ] [0.2213407 0.11115857 0.11329384 0.23406695 0.261921 0.27674764 0.28670587 0.29808233 0.30083174 0.30288495 0.30477269 0.30680702 0.31260655 0.31293618 0.31232971 0.31118916 0.3099699 0.3086962 0.30849659 0.30718654 0.30513579 0.30219039 0.29920163 0.29618432 0.29190918 0.28591049 0.2804428 0.2753124 0.28231112 0.29778145] [0.49999966 0.49999966 0.49950659 0.47511442 0.47816439 0.47995049 0.48065471 0.48202853 0.48202853 0.48202853 0.48196107 0.48154582 0.47892445 0.47764839 0.47593958 0.47405646 0.4723292 0.47065362 0.46528965 0.461369 0.45899033 0.4565018 0.45557646 0.45576736 0.49993712 0.49608288 0.49608288 0.49608288 0.49669831 0.49727784] [0.72135605 0.61117098 0.61226551 0.58476055 0.5970727 0.61029131 0.61823863 0.6198035 0.62198256 0.62361078 0.62509059 0.62598764 0.62122394 0.62110228 0.6202354 0.61890238 0.61754089 0.61614744 0.61004789 0.60663312 0.60460714 0.60167991 0.59870977 0.5957081 0.58987417 0.58073354 0.57528566 0.57021167 0.57286274 0.58752656] [1. 1. 1. 0.96268251 0.9654718 0.96770443 0.96836366 0.96758433 0.96758433 0.96758433 0.96750001 0.96695206 0.9652816 0.96373416 0.96159815 0.95924425 0.95708517 0.95499069 0.9520776 0.94925473 0.94621426 0.9424045 0.93855916 0.93478998 1. 1. 1. 1. 1. 1. ] [1. 1. 1. 1. 1. 1. 1. 1. 1. 1. 1. 1. 1. 1. 1. 1. 1. 1. 1. 1. 1. 1. 1. 1. 1. 1. 1. 1. 1. 1. ] [0. 0. 0. 0. 0. 0. 0. 0. 0. 0. 0. 0. 0. 0. 0. 0. 0. 0. 0. 0. 0. 0. 0. 0. 0. 0. 0. 0. 0. 0. ] [0. 0. 0. 0. 0. 0. 0. 0. 0. 0. 0. 0. 0. 0. 0. 0. 0. 0. 0. 0. 0. 0. 0. 0. 0. 0. 0. 0. 0. 0. ] [0. 0. 0. 0. 0. 0. 0. 0. 0. 0. 0. 0. 0. 0. 0. 0. 0. 0. 0. 0. 0. 0. 0. 0. 0. 0. 0. 0. 0. 0. ] [0. 0. 0. 0. 0. 0. 0. 0. 0. 0. 0. 0. 0. 0. 0. 0. 0. 0. 0. 0. 0. 0. 0. 0. 0. 0. 0. 0. 0. 0. ] [0. 0. 0. 0. 0. 0. 0. 0. 0. 0. 0. 0. 0. 0. 0. 0. 0. 0. 0. 0. 0. 0. 0. 0. 0. 0. 0. 0. 0. 0. ] [0. 0. 0. 0. 0. 0. 0. 0. 0. 0. 0. 0. 0. 0. 0. 0. 0. 0. 0. 0. 0. 0. 0. 0. 0. 0. 0. 0. 0. 0. ]] | 2D array of the non-dimensional end point defined along the outer profile of a layer. The TE suction side is 0, the TE pressure side is 1. The first dimension represents each layer, the second dimension represents each entry along blade span.
rotorse.rc.ply_t | intermediate | m | [1.00000000e+06 1.00000000e+06 1.00000000e+06 1.00000000e+06 5.00000000e-03 5.15873016e-03 1.00000000e-03 1.00000000e-03 1.00000000e+06 1.00000000e+06 1.00000000e+06] | 1D array of the ply thicknesses of the materials. Non-composite materials are kept at 0.
rotorse.rc.fwf | intermediate |  | [0. 0. 0. 0. 0.74506827 0.15889029 0.74506827 0.74506827 0. 0. 0. ] | 1D array of the non-dimensional fiber weight fraction of the composite materials. Non-composite materials are kept at 0.
rotorse.rc.fvf | intermediate |  | [0. 0. 0. 0. 0.57 0.10769231 0.57 0.57 0. 0. 0. ] | 1D array of the non-dimensional fiber volume fraction of the composite materials. Non-composite materials are kept at 0.
rotorse.theta | output | deg | [ 0.00000000e+00 3.97419999e+01 3.96857665e+01 3.45869392e+01 2.65743572e+01 1.93366873e+01 1.43677260e+01 1.11421782e+01 9.39351689e+00 8.08279853e+00 6.82561093e+00 5.44717069e+00 3.95167626e+00 2.71435744e+00 1.73785435e+00 1.01136323e+00 4.73692948e-01 1.95983089e-02 -6.33848754e-01 -1.39783080e+00 -2.08023937e+00 -2.56146270e+00 -3.03145205e+00 -3.40477617e+00 -3.52604567e+00 -3.55352096e+00 -3.62084002e+00 -3.81215739e+00 -4.02082546e+00 -4.63268005e+00] | Twist angle at each section (positive decreases angle of attack)
rotorse.re.pitch_axis | intermediate |  | [0.5 0.5 0.49663095 0.28721906 0.275 0.275 0.275 0.275 0.275 0.275 0.275 0.275 0.275 0.275 0.275 0.275 0.275 0.275 0.275 0.275 0.275 0.275 0.275 0.275 0.275 0.275 0.275 0.275 0.275 0.275 ] | 1D array of the chordwise position of the pitch axis (0-LE, 1-TE), defined along blade span.
rotorse.re.coord_xy_interp | intermediate |  | [[[ 1.00000000e+00 4.33680869e-19] [ 9.99310113e-01 -2.24586628e-02] [ 9.97715675e-01 -4.48159779e-02] ... [ 9.97767307e-01 4.41944433e-02] [ 9.99327246e-01 2.21465777e-02] [ 1.00000000e+00 -6.93889390e-18]] [[ 1.00000000e+00 4.33680869e-19] [ 9.99310113e-01 -2.24586628e-02] [ 9.97715675e-01 -4.48159779e-02] ... [ 9.97767307e-01 4.41944433e-02] [ 9.99327246e-01 2.21465777e-02] [ 1.00000000e+00 -6.93889390e-18]] [[ 1.00000000e+00 -1.56104353e-04] [ 9.98960339e-01 -2.19985674e-02] [ 9.97044546e-01 -4.37023034e-02] ... [ 9.97159777e-01 4.35554803e-02] [ 9.99009420e-01 2.19216886e-02] [ 1.00000000e+00 1.51000341e-04]] ... [[ 1.00000000e+00 -1.85825746e-03] [ 9.76833665e-01 1.35723908e-03] [ 9.53606753e-01 3.82309105e-03] ... [ 9.54692392e-01 1.46317490e-02] [ 9.77407565e-01 8.41049825e-03] [ 1.00000000e+00 2.01974332e-03]] [[ 1.00000000e+00 -1.64330792e-03] [ 9.76390332e-01 1.07534451e-03] [ 9.52741801e-01 3.14102139e-03] ... [ 9.53634224e-01 1.27279592e-02] [ 9.76861871e-01 7.26970573e-03] [ 1.00000000e+00 1.65190981e-03]] [[ 1.00000000e+00 -1.59933238e-03] [ 9.76316764e-01 1.06223114e-03] [ 9.52601299e-01 3.08357338e-03] ... [ 9.53511819e-01 1.19996935e-02] [ 9.76793838e-01 6.84560730e-03] [ 1.00000000e+00 1.54000107e-03]]] | 3D array of the non-dimensional x and y airfoil coordinates of the airfoils interpolated along span for n_span stations.
rotorse.re.precomp.web_start_nd | intermediate |  | [[0.2499926 0.13959901 0.14028695 0.29547649 0.31829673 0.32908952 0.33781204 0.35036439 0.35308205 0.3551037 0.3571117 0.36000689 0.36847603 0.37127897 0.37410427 0.37675953 0.3790221 0.38113195 0.3853739 0.38851596 0.3913255 0.39448377 0.39765901 0.40068846 0.40407155 0.40823755 0.41265174 0.41810952 0.42748209 0.35775346] [0.2499926 0.13959901 0.14028695 0.24060814 0.26838305 0.28304227 0.29296205 0.30454048 0.30729365 0.30934829 0.31125316 0.31338936 0.31952379 0.32015093 0.31995369 0.3192618 0.31845079 0.31756802 0.3180226 0.31728629 0.31581573 0.31359595 0.31133131 0.30902095 0.30570205 0.30094318 0.29659924 0.29136746 0.28583784 0.35775346]] | 2D array of the non-dimensional start point defined along the outer profile of a web. The TE suction side is 0, the TE pressure side is 1. The first dimension represents each web, the second dimension represents each entry along blade span.
rotorse.re.precomp.web_end_nd | intermediate |  | [[0.75000794 0.63961142 0.63925863 0.5918559 0.60367284 0.61661676 0.62450054 0.62623212 0.6284345 0.63007231 0.63157511 0.63258331 0.62813123 0.62829127 0.62781533 0.6269131 0.62594441 0.62492809 0.61918857 0.61615683 0.61459961 0.61228465 0.60991161 0.60749278 0.60242566 0.5943755 0.58985758 0.58440666 0.57454786 0.64749857] [0.75000794 0.63961142 0.63925863 0.64620055 0.65348639 0.66260093 0.66925794 0.67199777 0.67409795 0.67567033 0.67723977 0.67896939 0.67680483 0.67914528 0.6816895 0.684121 0.68621421 0.68817261 0.68678744 0.68794368 0.69080996 0.69400058 0.69720757 0.70025729 0.70213756 0.70330136 0.70771432 0.71320865 0.71828386 0.64749857]] | 2D array of the non-dimensional end point defined along the outer profile of a web. The TE suction side is 0, the TE pressure side is 1. The first dimension represents each web, the second dimension represents each entry along blade span.
rotorse.re.precomp.layer_thickness | intermediate | m | [[0.0005 0.0005 0.0005 0.0005 0.0005 0.0005 0.0005 0.0005 0.0005 0.0005 0.0005 0.0005 0.0005 0.0005 0.0005 0.0005 0.0005 0.0005 0.0005 0.0005 0.0005 0.0005 0.0005 0.0005 0.0005 0.0005 0.0005 0.0005 0.0005 0.0005 ] [0.05 0.04081969 0.03226966 0.02415612 0.01564759 0.00867322 0.00473378 0.00312627 0.00227767 0.00203461 0.00200053 0.00200002 0.002 0.002 0.002 0.002 0.002 0.002 0.002 0.002 0.002 0.002 0.002 0.002 0.00180323 0.00131224 0.00104021 0.00100135 0.001 0.001 ] [0.0001 0.00438147 0.0150519 0.03035182 0.04746369 0.06362935 0.07611578 0.08317021 0.08937909 0.09450151 0.09777677 0.09841932 0.09739565 0.09512692 0.09226371 0.08925432 0.08635675 0.0832791 0.07972353 0.07549254 0.0699988 0.06112214 0.04860463 0.03545513 0.02466062 0.01776472 0.01194345 0.00691416 0.00324837 0.001 ] [0.0001 0.00438147 0.0150519 0.03035182 0.04746369 0.06362935 0.07611578 0.08317021 0.08937909 0.09450151 0.09777677 0.09841932 0.09739565 0.09512692 0.09226371 0.08925432 0.08635675 0.0832791 0.07972353 0.07549254 0.0699988 0.06112214 0.04860463 0.03545513 0.02466062 0.01776472 0.01194345 0.00691416 0.00324837 0.001 ] [0. 0. 0. 0.00299507 0.00294581 0.00289655 0.00284729 0.00279803 0.00274877 0.00269951 0.00265025 0.00260099 0.00255172 0.00250246 0.0024532 0.00240394 0.00235468 0.00230542 0.00225616 0.0022069 0.00215764 0.00210837 0.00205911 0.00200985 0. 0. 0. 0. 0. 0. ] [0. 0. 0. 0.0151551 0.02659419 0.03838054 0.04863375 0.05706524 0.06593926 0.07399829 0.07952219 0.08035564 0.07552905 0.06548829 0.05371052 0.04289912 0.03358001 0.02375535 0.01434111 0.00715383 0.00416067 0.00301727 0.0021994 0.00162397 0. 0. 0. 0. 0. 0. ] [0. 0. 0. 0.0151551 0.02659419 0.03838054 0.04863375 0.05706524 0.06593926 0.07399829 0.07952219 0.08035564 0.07552905 0.06548829 0.05371052 0.04289912 0.03358001 0.02375535 0.01434111 0.00715383 0.00416067 0.00301727 0.0021994 0.00162397 0. 0. 0. 0. 0. 0. ] [0. 0. 0. 0.05972906 0.0570197 0.05431034 0.05160099 0.04889163 0.04618227 0.04347291 0.04076355 0.03805419 0.03534483 0.03263547 0.02992611 0.02721675 0.02450739 0.02179803 0.01908867 0.01637931 0.01366995 0.01096059 0.00825123 0.00554187 0. 0. 0. 0. 0. 0. ] [0. 0. 0. 0.05972906 0.0570197 0.05431034 0.05160099 0.04889163 0.04618227 0.04347291 0.04076355 0.03805419 0.03534483 0.03263547 0.02992611 0.02721675 0.02450739 0.02179803 0.01908867 0.01637931 0.01366995 0.01096059 0.00825123 0.00554187 0. 0. 0. 0. 0. 0. ] [0. 0. 0. 0.05972906 0.0570197 0.05431034 0.05160099 0.04889163 0.04618227 0.04347291 0.04076355 0.03805419 0.03534483 0.03263547 0.02992611 0.02721675 0.02450739 0.02179803 0.01908867 0.01637931 0.01366995 0.01096059 0.00825123 0.00554187 0. 0. 0. 0. 0. 0. ] [0. 0. 0. 0.05972906 0.0570197 0.05431034 0.05160099 0.04889163 0.04618227 0.04347291 0.04076355 0.03805419 0.03534483 0.03263547 0.02992611 0.02721675 0.02450739 0.02179803 0.01908867 0.01637931 0.01366995 0.01096059 0.00825123 0.00554187 0. 0. 0. 0. 0. 0. ] [0.05 0.04081969 0.03226966 0.02415612 0.01564759 0.00867322 0.00473378 0.00312627 0.00227767 0.00203461 0.00200053 0.00200002 0.002 0.002 0.002 0.002 0.002 0.002 0.002 0.002 0.002 0.002 0.002 0.002 0.00180323 0.00131224 0.00104021 0.00100135 0.001 0.001 ] [0. 0. 0. 0.00199391 0.00193306 0.00187221 0.00181136 0.00175051 0.00168966 0.0016288 0.00156795 0.0015071 0.00144625 0.0013854 0.00132454 0.00126369 0.00120284 0.00114199 0.00108114 0.00102028 0.00095943 0.00089858 0.00083773 0.00077688 0.00071602 0.00065517 0.00059432 0.00053347 0. 0. ] [0. 0. 0. 0.04284584 0.04130426 0.03976268 0.0382211 0.03667951 0.03513793 0.03359635 0.03205477 0.03051318 0.0289716 0.02743002 0.02588844 0.02434686 0.02280527 0.02126369 0.01972211 0.01818053 0.01663895 0.01509736 0.01355578 0.0120142 0.01047262 0.00893103 0.00738945 0.00584787 0. 0. ] [0. 0. 0. 0.00199391 0.00193306 0.00187221 0.00181136 0.00175051 0.00168966 0.0016288 0.00156795 0.0015071 0.00144625 0.0013854 0.00132454 0.00126369 0.00120284 0.00114199 0.00108114 0.00102028 0.00095943 0.00089858 0.00083773 0.00077688 0.00071602 0.00065517 0.00059432 0.00053347 0. 0. ] [0. 0. 0. 0.00199391 0.00193306 0.00187221 0.00181136 0.00175051 0.00168966 0.0016288 0.00156795 0.0015071 0.00144625 0.0013854 0.00132454 0.00126369 0.00120284 0.00114199 0.00108114 0.00102028 0.00095943 0.00089858 0.00083773 0.00077688 0.00071602 0.00065517 0.00059432 0.00053347 0. 0. ] [0. 0. 0. 0.04284584 0.04130426 0.03976268 0.0382211 0.03667951 0.03513793 0.03359635 0.03205477 0.03051318 0.0289716 0.02743002 0.02588844 0.02434686 0.02280527 0.02126369 0.01972211 0.01818053 0.01663895 0.01509736 0.01355578 0.0120142 0.01047262 0.00893103 0.00738945 0.00584787 0. 0. ] [0. 0. 0. 0.00199391 0.00193306 0.00187221 0.00181136 0.00175051 0.00168966 0.0016288 0.00156795 0.0015071 0.00144625 0.0013854 0.00132454 0.00126369 0.00120284 0.00114199 0.00108114 0.00102028 0.00095943 0.00089858 0.00083773 0.00077688 0.00071602 0.00065517 0.00059432 0.00053347 0. 0. ]] | 2D array of the thickness of the layers of the blade structure. The first dimension represents each layer, the second dimension represents each entry along blade span.
rotorse.re.precomp.layer_start_nd | intermediate |  | [[0. 0. 0. 0. 0. 0. 0. 0. 0. 0. 0. 0. 0. 0. 0. 0. 0. 0. 0. 0. 0. 0. 0. 0. 0. 0. 0. 0. 0. 0. ] [0. 0. 0. 0. 0. 0. 0. 0. 0. 0. 0. 0. 0. 0. 0. 0. 0. 0. 0. 0. 0. 0. 0. 0. 0. 0. 0. 0. 0. 0. ] [0.2213407 0.11115857 0.11329384 0.23406695 0.261921 0.27674764 0.28670587 0.29808233 0.30083174 0.30288495 0.30477269 0.30680702 0.31260655 0.31293618 0.31232971 0.31118916 0.3099699 0.3086962 0.30849659 0.30718654 0.30513579 0.30219039 0.29920163 0.29618432 0.29190918 0.28591049 0.2804428 0.2753124 0.28231112 0.29778145] [0.72135605 0.61117098 0.61226551 0.58476055 0.5970727 0.61029131 0.61823863 0.6198035 0.62198256 0.62361078 0.62509059 0.62598764 0.62122394 0.62110228 0.6202354 0.61890238 0.61754089 0.61614744 0.61004789 0.60663312 0.60460714 0.60167991 0.59870977 0.5957081 0.58987417 0.58073354 0.57528566 0.57021167 0.57286274 0.58752656] [0.49999966 0.49999966 0.49950659 0.47511442 0.47816439 0.47995049 0.48065471 0.48202853 0.48202853 0.48202853 0.48196107 0.48154582 0.47892445 0.47764839 0.47593958 0.47405646 0.4723292 0.47065362 0.46528965 0.461369 0.45899033 0.4565018 0.45557646 0.45576736 0.49993712 0.49608288 0.49608288 0.49608288 0.49669831 0.49727784] [0. 0. 0. 0. 0. 0. 0. 0. 0. 0. 0. 0. 0. 0. 0. 0. 0. 0. 0. 0. 0. 0. 0. 0. 0. 0. 0. 0. 0. 0. ] [1. 1. 1. 0.96268251 0.9654718 0.96770443 0.96836366 0.96758433 0.96758433 0.96758433 0.96750001 0.96695206 0.9652816 0.96373416 0.96159815 0.95924425 0.95708517 0.95499069 0.9520776 0.94925473 0.94621426 0.9424045 0.93855916 0.93478998 1. 1. 1. 1. 1. 1. ] [0. 0. 0. 0.03731749 0.0345282 0.03229557 0.03163634 0.03241567 0.03241567 0.03241567 0.03249999 0.03304794 0.0347184 0.03626584 0.03840185 0.04075575 0.04291483 0.04500931 0.0479224 0.05074527 0.05378574 0.0575955 0.06144084 0.06521002 0. 0. 0. 0. 0. 0. ] [0.27864449 0.16803945 0.16728007 0.30123843 0.32407176 0.33487967 0.34365129 0.35643053 0.35917993 0.36123315 0.36327267 0.36629331 0.37509967 0.3782147 0.38145304 0.38454951 0.3872166 0.38971295 0.39475692 0.39852803 0.40195012 0.40586229 0.40979514 0.41356236 0.41793163 0.42343445 0.42899966 0.43440727 0.43134462 0.41772547] [0.49999966 0.49999966 0.49950659 0.5348224 0.5334095 0.5316234 0.53127286 0.5338936 0.5338936 0.5338936 0.53396106 0.53442252 0.53447389 0.53567374 0.53738254 0.53926566 0.54099293 0.54266851 0.54196549 0.5425586 0.54493727 0.5474258 0.54835114 0.54816024 0.49993712 0.49608288 0.49608288 0.49608288 0.49669831 0.49727784] [0.77865984 0.66805186 0.66625175 0.65193204 0.65922346 0.66842334 0.67518405 0.6781517 0.68033076 0.68195898 0.68359058 0.68547393 0.68371705 0.6863808 0.68935873 0.69226274 0.69478759 0.69716419 0.69630821 0.6979746 0.70142146 0.7053518 0.70930328 0.71308614 0.71589662 0.7182575 0.72384252 0.72930654 0.72189623 0.70747058] [0. 0. 0. 0. 0. 0. 0. 0. 0. 0. 0. 0. 0. 0. 0. 0. 0. 0. 0. 0. 0. 0. 0. 0. 0. 0. 0. 0. 0. 0. ] [0. 0. 0. 0. 0. 0. 0. 0. 0. 0. 0. 0. 0. 0. 0. 0. 0. 0. 0. 0. 0. 0. 0. 0. 0. 0. 0. 0. 0. 0. ] [0. 0. 0. 0. 0. 0. 0. 0. 0. 0. 0. 0. 0. 0. 0. 0. 0. 0. 0. 0. 0. 0. 0. 0. 0. 0. 0. 0. 0. 0. ] [0. 0. 0. 0. 0. 0. 0. 0. 0. 0. 0. 0. 0. 0. 0. 0. 0. 0. 0. 0. 0. 0. 0. 0. 0. 0. 0. 0. 0. 0. ] [0. 0. 0. 0. 0. 0. 0. 0. 0. 0. 0. 0. 0. 0. 0. 0. 0. 0. 0. 0. 0. 0. 0. 0. 0. 0. 0. 0. 0. 0. ] [0. 0. 0. 0. 0. 0. 0. 0. 0. 0. 0. 0. 0. 0. 0. 0. 0. 0. 0. 0. 0. 0. 0. 0. 0. 0. 0. 0. 0. 0. ] [0. 0. 0. 0. 0. 0. 0. 0. 0. 0. 0. 0. 0. 0. 0. 0. 0. 0. 0. 0. 0. 0. 0. 0. 0. 0. 0. 0. 0. 0. ]] | 2D array of the non-dimensional start point defined along the outer profile of a layer. The TE suction side is 0, the TE pressure side is 1. The first dimension represents each layer, the second dimension represents each entry along blade span.
rotorse.re.precomp.layer_end_nd | intermediate |  | [[1. 1. 1. 1. 1. 1. 1. 1. 1. 1. 1. 1. 1. 1. 1. 1. 1. 1. 1. 1. 1. 1. 1. 1. 1. 1. 1. 1. 1. 1. ] [1. 1. 1. 1. 1. 1. 1. 1. 1. 1. 1. 1. 1. 1. 1. 1. 1. 1. 1. 1. 1. 1. 1. 1. 1. 1. 1. 1. 1. 1. ] [0.27864449 0.16803945 0.16728007 0.30123843 0.32407176 0.33487967 0.34365129 0.35643053 0.35917993 0.36123315 0.36327267 0.36629331 0.37509967 0.3782147 0.38145304 0.38454951 0.3872166 0.38971295 0.39475692 0.39852803 0.40195012 0.40586229 0.40979514 0.41356236 0.41793163 0.42343445 0.42899966 0.43440727 0.43134462 0.41772547] [0.77865984 0.66805186 0.66625175 0.65193204 0.65922346 0.66842334 0.67518405 0.6781517 0.68033076 0.68195898 0.68359058 0.68547393 0.68371705 0.6863808 0.68935873 0.69226274 0.69478759 0.69716419 0.69630821 0.6979746 0.70142146 0.7053518 0.70930328 0.71308614 0.71589662 0.7182575 0.72384252 0.72930654 0.72189623 0.70747058] [0.49999966 0.49999966 0.49950659 0.5348224 0.5334095 0.5316234 0.53127286 0.5338936 0.5338936 0.5338936 0.53396106 0.53442252 0.53447389 0.53567374 0.53738254 0.53926566 0.54099293 0.54266851 0.54196549 0.5425586 0.54493727 0.5474258 0.54835114 0.54816024 0.49993712 0.49608288 0.49608288 0.49608288 0.49669831 0.49727784] [0. 0. 0. 0.03731749 0.0345282 0.03229557 0.03163634 0.03241567 0.03241567 0.03241567 0.03249999 0.03304794 0.0347184 0.03626584 0.03840185 0.04075575 0.04291483 0.04500931 0.0479224 0.05074527 0.05378574 0.0575955 0.06144084 0.06521002 0. 0. 0. 0. 0. 0. ] [1. 1. 1. 1. 1. 1. 1. 1. 1. 1. 1. 1. 1. 1. 1. 1. 1. 1. 1. 1. 1. 1. 1. 1. 1. 1. 1. 1. 1. 1. ] [0.2213407 0.11115857 0.11329384 0.23406695 0.261921 0.27674764 0.28670587 0.29808233 0.30083174 0.30288495 0.30477269 0.30680702 0.31260655 0.31293618 0.31232971 0.31118916 0.3099699 0.3086962 0.30849659 0.30718654 0.30513579 0.30219039 0.29920163 0.29618432 0.29190918 0.28591049 0.2804428 0.2753124 0.28231112 0.29778145] [0.49999966 0.49999966 0.49950659 0.47511442 0.47816439 0.47995049 0.48065471 0.48202853 0.48202853 0.48202853 0.48196107 0.48154582 0.47892445 0.47764839 0.47593958 0.47405646 0.4723292 0.47065362 0.46528965 0.461369 0.45899033 0.4565018 0.45557646 0.45576736 0.49993712 0.49608288 0.49608288 0.49608288 0.49669831 0.49727784] [0.72135605 0.61117098 0.61226551 0.58476055 0.5970727 0.61029131 0.61823863 0.6198035 0.62198256 0.62361078 0.62509059 0.62598764 0.62122394 0.62110228 0.6202354 0.61890238 0.61754089 0.61614744 0.61004789 0.60663312 0.60460714 0.60167991 0.59870977 0.5957081 0.58987417 0.58073354 0.57528566 0.57021167 0.57286274 0.58752656] [1. 1. 1. 0.96268251 0.9654718 0.96770443 0.96836366 0.96758433 0.96758433 0.96758433 0.96750001 0.96695206 0.9652816 0.96373416 0.96159815 0.95924425 0.95708517 0.95499069 0.9520776 0.94925473 0.94621426 0.9424045 0.93855916 0.93478998 1. 1. 1. 1. 1. 1. ] [1. 1. 1. 1. 1. 1. 1. 1. 1. 1. 1. 1. 1. 1. 1. 1. 1. 1. 1. 1. 1. 1. 1. 1. 1. 1. 1. 1. 1. 1. ] [0. 0. 0. 0. 0. 0. 0. 0. 0. 0. 0. 0. 0. 0. 0. 0. 0. 0. 0. 0. 0. 0. 0. 0. 0. 0. 0. 0. 0. 0. ] [0. 0. 0. 0. 0. 0. 0. 0. 0. 0. 0. 0. 0. 0. 0. 0. 0. 0. 0. 0. 0. 0. 0. 0. 0. 0. 0. 0. 0. 0. ] [0. 0. 0. 0. 0. 0. 0. 0. 0. 0. 0. 0. 0. 0. 0. 0. 0. 0. 0. 0. 0. 0. 0. 0. 0. 0. 0. 0. 0. 0. ] [0. 0. 0. 0. 0. 0. 0. 0. 0. 0. 0. 0. 0. 0. 0. 0. 0. 0. 0. 0. 0. 0. 0. 0. 0. 0. 0. 0. 0. 0. ] [0. 0. 0. 0. 0. 0. 0. 0. 0. 0. 0. 0. 0. 0. 0. 0. 0. 0. 0. 0. 0. 0. 0. 0. 0. 0. 0. 0. 0. 0. ] [0. 0. 0. 0. 0. 0. 0. 0. 0. 0. 0. 0. 0. 0. 0. 0. 0. 0. 0. 0. 0. 0. 0. 0. 0. 0. 0. 0. 0. 0. ]] | 2D array of the non-dimensional end point defined along the outer profile of a layer. The TE suction side is 0, the TE pressure side is 1. The first dimension represents each layer, the second dimension represents each entry along blade span.
rotorse.rp.aep.CDF_V | intermediate | m/s | [0.06824543 0.07317592 0.07825729 0.08348677 0.08886153 0.09437864 0.10003514 0.10582799 0.11175409 0.1178103 0.12399341 0.13030017 0.13672727 0.14327136 0.14992906 0.15669694 0.16357153 0.17054933 0.17762681 0.18480043 0.19206659 0.19942169 0.20686212 0.21438424 0.2219844 0.22965893 0.23740419 0.24521648 0.25309215 0.26102753 0.26901895 0.27706275 0.28515528 0.29329292 0.30147203 0.30968902 0.31794031 0.32622234 0.33453157 0.3428645 0.35121765 0.35958758 0.36797088 0.37636417 0.38476413 0.39316746 0.4015709 0.40997127 0.41836538 0.42675014 0.43512249 0.4434794 0.45181794 0.46013518 0.4684283 0.4766945 0.48493104 0.49313527 0.50130457 0.50943638 0.51752823 0.5255777 0.53358242 0.54154011 0.54944853 0.55730553 0.56510902 0.57285696 0.5805474 0.58817845 0.59574828 0.60325515 0.61069736 0.6180733 0.62538141 0.63262022 0.63978832 0.64688436 0.65390705 0.6608552 0.66772765 0.67452333 0.68124122 0.68788039 0.69443994 0.70091905 0.70731698 0.71363303 0.71986656 0.726017 0.73208386 0.73806666 0.74396502 0.7497786 0.75550712 0.76115035 0.76670812 0.77218031 0.77756684 0.78286771 0.78808294 0.79321261 0.79825684 0.80321582 0.80808974 0.81287887 0.81758352 0.82220402 0.82674074 0.83119412 0.8355646 0.83985268 0.84405887 0.84818374 0.85222787 0.85619189 0.86007643 0.86388218 0.86760984 0.87126013 0.8748338 0.87833164 0.88175443 0.88510299 0.88837815 0.89158077 0.89471172 0.89777188 0.90076215 0.90368344 0.90653669 0.90932282 0.91204279 0.91469754 0.91728805 0.91981528 0.92228022 0.92468385 0.92702715 0.92931111 0.93153673 0.93370501 0.93581694 0.93787353 0.93987575 0.94182462 0.94372112 0.94556625 0.94736099 0.94910633 0.95080325 0.95245271 0.9540557 0.95561316 0.95712606 0.95859534 0.96002195 0.96140681 0.96275085 0.96405498 0.96532012 0.96654715 0.96773696 0.96889042 0.97000841 0.97109177 0.97214134 0.97315796 0.97414245 0.97509561 0.97601824 0.97691112 0.97777502 0.97861071 0.97941893 0.98020041 0.98095587 0.98168602 0.98239156 0.98307317 0.98373152 0.98436726 0.98498105 0.9855735 0.98614525 0.98669689 0.98722901 0.98774221 0.98823704 0.98871406 0.98917382 0.98961684 0.99004365 0.99045474 0.99085061 0.99123175 0.99159863 0.9919517 0.99229141 0.99261821] | cumulative distribution function evaluated at each wind speed
rotorse.rp.aep.P | intermediate | W | [-5.03360840e+05 -5.00778300e+05 -4.93246813e+05 -4.81090576e+05 -4.64633789e+05 -4.44200650e+05 -4.20115357e+05 -3.92702108e+05 -3.62285103e+05 -3.29188538e+05 -2.93736613e+05 -2.56253526e+05 -2.14647478e+05 -1.55021027e+05 -7.68113420e+04 1.79311085e+04 1.27155855e+05 2.48812428e+05 3.80850358e+05 5.21219176e+05 6.67868413e+05 8.19167464e+05 9.93289324e+05 1.19666579e+06 1.42354359e+06 1.66816942e+06 1.92479000e+06 2.18765205e+06 2.45127135e+06 2.72727253e+06 3.02073217e+06 3.32648157e+06 3.63935203e+06 3.95723583e+06 4.28854891e+06 4.62776098e+06 4.97779894e+06 5.33513910e+06 5.70494665e+06 6.08593176e+06 6.47533154e+06 6.87399909e+06 7.28278751e+06 7.70254991e+06 8.13349064e+06 8.57398045e+06 9.02399366e+06 9.48366139e+06 9.95311478e+06 1.04324850e+07 1.09219031e+07 1.14215003e+07 1.19368116e+07 1.24742788e+07 1.30291623e+07 1.35965511e+07 1.41715343e+07 1.47492007e+07 1.53246396e+07 1.58929399e+07 1.64491905e+07 1.69884807e+07 1.75119471e+07 1.80305485e+07 1.85445414e+07 1.90537362e+07 1.95579433e+07 2.00569732e+07 2.05506363e+07 2.10387429e+07 2.15211035e+07 2.19975286e+07 2.24678284e+07 2.29318135e+07 2.34171047e+07 2.39875652e+07 2.45277075e+07 2.49045103e+07 2.50000000e+07 2.50000000e+07 2.50000000e+07 2.50000000e+07 2.50000000e+07 2.50000000e+07 2.50000000e+07 2.50000000e+07 2.50000000e+07 2.50000000e+07 2.50000000e+07 2.50000002e+07 2.50000006e+07 2.50000011e+07 2.50000017e+07 2.50000025e+07 2.50000033e+07 2.50000041e+07 2.50000050e+07 2.50000058e+07 2.50000066e+07 2.50000073e+07 2.50000080e+07 2.50000085e+07 2.50000088e+07 2.50000090e+07 2.50000090e+07 2.50000088e+07 2.50000085e+07 2.50000080e+07 2.50000075e+07 2.50000068e+07 2.50000061e+07 2.50000054e+07 2.50000046e+07 2.50000039e+07 2.50000031e+07 2.50000024e+07 2.50000018e+07 2.50000012e+07 2.50000008e+07 2.50000004e+07 2.50000002e+07 2.50000003e+07 2.50000020e+07 2.50000055e+07 2.50000106e+07 2.50000171e+07 2.50000247e+07 2.50000332e+07 2.50000424e+07 2.50000520e+07 2.50000618e+07 2.50000717e+07 2.50000812e+07 2.50000903e+07 2.50000987e+07 2.50001062e+07 2.50001124e+07 2.50001173e+07 2.50001205e+07 2.50001219e+07 2.50001215e+07 2.50001197e+07 2.50001166e+07 2.50001126e+07 2.50001076e+07 2.50001018e+07 2.50000953e+07 2.50000884e+07 2.50000812e+07 2.50000737e+07 2.50000661e+07 2.50000587e+07 2.50000514e+07 2.50000445e+07 2.50000382e+07 2.50000324e+07 2.50000275e+07 2.50000234e+07 2.50000205e+07 2.50000186e+07 2.50000171e+07 2.50000155e+07 2.50000140e+07 2.50000126e+07 2.50000112e+07 2.50000099e+07 2.50000086e+07 2.50000075e+07 2.50000064e+07 2.50000053e+07 2.50000044e+07 2.50000035e+07 2.50000027e+07 2.50000021e+07 2.50000015e+07 2.50000010e+07 2.50000006e+07 2.50000004e+07 2.50000002e+07 2.50000002e+07 2.50000003e+07 2.50000005e+07 2.50000007e+07 2.50000010e+07 2.50000015e+07 2.50000020e+07 2.50000026e+07 2.50000033e+07 2.50000040e+07 2.50000049e+07 2.50000059e+07 2.50000069e+07 2.50000080e+07 2.50000093e+07 2.50000106e+07 2.50000120e+07 2.50000135e+07 2.50000151e+07 2.50000168e+07 2.50000186e+07] | power curve (power)
rotorse.rp.cdf.x | intermediate | m/s | [ 3. 3.11055276 3.22110553 3.33165829 3.44221106 3.55276382 3.66331658 3.77386935 3.88442211 3.99497487 4.10552764 4.2160804 4.32663317 4.43718593 4.54773869 4.65829146 4.76884422 4.87939698 4.98994975 5.10050251 5.21105528 5.32160804 5.4321608 5.54271357 5.65326633 5.7638191 5.87437186 5.98492462 6.09547739 6.20603015 6.31658291 6.42713568 6.53768844 6.64824121 6.75879397 6.86934673 6.9798995 7.09045226 7.20100503 7.31155779 7.42211055 7.53266332 7.64321608 7.75376884 7.86432161 7.97487437 8.08542714 8.1959799 8.30653266 8.41708543 8.52763819 8.63819095 8.74874372 8.85929648 8.96984925 9.08040201 9.19095477 9.30150754 9.4120603 9.52261307 9.63316583 9.74371859 9.85427136 9.96482412 10.07537688 10.18592965 10.29648241 10.40703518 10.51758794 10.6281407 10.73869347 10.84924623 10.95979899 11.07035176 11.18090452 11.29145729 11.40201005 11.51256281 11.62311558 11.73366834 11.84422111 11.95477387 12.06532663 12.1758794 12.28643216 12.39698492 12.50753769 12.61809045 12.72864322 12.83919598 12.94974874 13.06030151 13.17085427 13.28140704 13.3919598 13.50251256 13.61306533 13.72361809 13.83417085 13.94472362 14.05527638 14.16582915 14.27638191 14.38693467 14.49748744 14.6080402 14.71859296 14.82914573 14.93969849 15.05025126 15.16080402 15.27135678 15.38190955 15.49246231 15.60301508 15.71356784 15.8241206 15.93467337 16.04522613 16.15577889 16.26633166 16.37688442 16.48743719 16.59798995 16.70854271 16.81909548 16.92964824 17.04020101 17.15075377 17.26130653 17.3718593 17.48241206 17.59296482 17.70351759 17.81407035 17.92462312 18.03517588 18.14572864 18.25628141 18.36683417 18.47738693 18.5879397 18.69849246 18.80904523 18.91959799 19.03015075 19.14070352 19.25125628 19.36180905 19.47236181 19.58291457 19.69346734 19.8040201 19.91457286 20.02512563 20.13567839 20.24623116 20.35678392 20.46733668 20.57788945 20.68844221 20.79899497 20.90954774 21.0201005 21.13065327 21.24120603 21.35175879 21.46231156 21.57286432 21.68341709 21.79396985 21.90452261 22.01507538 22.12562814 22.2361809 22.34673367 22.45728643 22.5678392 22.67839196 22.78894472 22.89949749 23.01005025 23.12060302 23.23115578 23.34170854 23.45226131 23.56281407 23.67336683 23.7839196 23.89447236 24.00502513 24.11557789 24.22613065 24.33668342 24.44723618 24.55778894 24.66834171 24.77889447 24.88944724 25. ] | corresponding reference height
rotorse.rp.cdf.xbar | intermediate | m/s | [10.] | mean value of distribution
rotorse.rp.gust.V_mean | intermediate | m/s | [10.] | IEC average wind speed for turbine class
rotorse.rp.gust.V_hub | intermediate | m/s | [11.59298674] | hub height wind speed
rotorse.rp.powercurve.generator_efficiency | intermediate |  | [0.96837328 0.96820939 0.96805526 0.96791016 0.96772756 0.96759799 0.96747554 0.96735968 0.9672023 0.96709774 0.96699835 0.96685516 0.96676463 0.96662905 0.96654604 0.96641691 0.96634026 0.96621657 0.96609519 0.96602612] | Generator efficiency at various rpm values to support table lookup
rotorse.rp.powercurve.lss_rpm | intermediate | rpm | [5. 5.05718592 5.11437184 5.17155776 5.22874368 5.2859296 5.34311552 5.40030144 5.45748736 5.51467328 5.5718592 5.62904512 5.68623105 5.74341697 5.80060289 5.85778881 5.91497473 5.97216065 6.02934657 6.08653249] | Low speed shaft RPM values at which the generator efficiency values are given
rotorse.rp.powercurve.V | output | m/s | [ 3. 4.27204607 5.30403148 6.08010611 6.58835037 6.82095822 6.86755938 7.1926538 7.79124841 8.6541495 9.76810389 11.11600255 11.59298674 12.67714331 14.42754887 16.34033501 18.38612357 20.5334936 22.74946399 25. ] | wind vector
rotorse.rp.powercurve.Omega | output | rpm | [5. 5. 5. 5. 5. 5. 5. 5. 5. 5. 5.632473 6.08653249 6.08653249 6.08653249 6.08653249 6.08653249 6.08653249 6.08653249 6.08653249 6.08653249] | rotor rotational speed
rotorse.rp.powercurve.P | output | W | [ -503360.83983646 -236607.14774348 794560.9461023 2414570.40050451 3783692.32671219 4477931.3576398 4622133.06979844 5676484.64787911 7847499.45759958 11494466.75240942 17104662.73414481 23121521.16895665 25000000. 24999999.99496974 25000009.01107983 25000000.19332688 25000121.95574122 25000019.28307982 25000000.22457599 25000018.58403593] | rotor electrical power
rotorse.rs.aero_gust.V_load | intermediate | m/s | [20.86220209]
rotorse.rs.Omega_load | intermediate | rpm | [6.08653249]
rotorse.rs.pitch_load | intermediate | deg | [5.49636534]
rotorse.rs.aero_hub_loads.V_load | intermediate | m/s | [20.86220209]
rotorse.rs.brs.rootD | intermediate | m | [5.] | Blade root outer diameter / Chord at blade span station 0
rotorse.rs.brs.layer_thickness | intermediate | m | [[0.0005 0.0005 0.0005 0.0005 0.0005 0.0005 0.0005 0.0005 0.0005 0.0005 0.0005 0.0005 0.0005 0.0005 0.0005 0.0005 0.0005 0.0005 0.0005 0.0005 0.0005 0.0005 0.0005 0.0005 0.0005 0.0005 0.0005 0.0005 0.0005 0.0005 ] [0.05 0.04081969 0.03226966 0.02415612 0.01564759 0.00867322 0.00473378 0.00312627 0.00227767 0.00203461 0.00200053 0.00200002 0.002 0.002 0.002 0.002 0.002 0.002 0.002 0.002 0.002 0.002 0.002 0.002 0.00180323 0.00131224 0.00104021 0.00100135 0.001 0.001 ] [0.0001 0.00438147 0.0150519 0.03035182 0.04746369 0.06362935 0.07611578 0.08317021 0.08937909 0.09450151 0.09777677 0.09841932 0.09739565 0.09512692 0.09226371 0.08925432 0.08635675 0.0832791 0.07972353 0.07549254 0.0699988 0.06112214 0.04860463 0.03545513 0.02466062 0.01776472 0.01194345 0.00691416 0.00324837 0.001 ] [0.0001 0.00438147 0.0150519 0.03035182 0.04746369 0.06362935 0.07611578 0.08317021 0.08937909 0.09450151 0.09777677 0.09841932 0.09739565 0.09512692 0.09226371 0.08925432 0.08635675 0.0832791 0.07972353 0.07549254 0.0699988 0.06112214 0.04860463 0.03545513 0.02466062 0.01776472 0.01194345 0.00691416 0.00324837 0.001 ] [0. 0. 0. 0.00299507 0.00294581 0.00289655 0.00284729 0.00279803 0.00274877 0.00269951 0.00265025 0.00260099 0.00255172 0.00250246 0.0024532 0.00240394 0.00235468 0.00230542 0.00225616 0.0022069 0.00215764 0.00210837 0.00205911 0.00200985 0. 0. 0. 0. 0. 0. ] [0. 0. 0. 0.0151551 0.02659419 0.03838054 0.04863375 0.05706524 0.06593926 0.07399829 0.07952219 0.08035564 0.07552905 0.06548829 0.05371052 0.04289912 0.03358001 0.02375535 0.01434111 0.00715383 0.00416067 0.00301727 0.0021994 0.00162397 0. 0. 0. 0. 0. 0. ] [0. 0. 0. 0.0151551 0.02659419 0.03838054 0.04863375 0.05706524 0.06593926 0.07399829 0.07952219 0.08035564 0.07552905 0.06548829 0.05371052 0.04289912 0.03358001 0.02375535 0.01434111 0.00715383 0.00416067 0.00301727 0.0021994 0.00162397 0. 0. 0. 0. 0. 0. ] [0. 0. 0. 0.05972906 0.0570197 0.05431034 0.05160099 0.04889163 0.04618227 0.04347291 0.04076355 0.03805419 0.03534483 0.03263547 0.02992611 0.02721675 0.02450739 0.02179803 0.01908867 0.01637931 0.01366995 0.01096059 0.00825123 0.00554187 0. 0. 0. 0. 0. 0. ] [0. 0. 0. 0.05972906 0.0570197 0.05431034 0.05160099 0.04889163 0.04618227 0.04347291 0.04076355 0.03805419 0.03534483 0.03263547 0.02992611 0.02721675 0.02450739 0.02179803 0.01908867 0.01637931 0.01366995 0.01096059 0.00825123 0.00554187 0. 0. 0. 0. 0. 0. ] [0. 0. 0. 0.05972906 0.0570197 0.05431034 0.05160099 0.04889163 0.04618227 0.04347291 0.04076355 0.03805419 0.03534483 0.03263547 0.02992611 0.02721675 0.02450739 0.02179803 0.01908867 0.01637931 0.01366995 0.01096059 0.00825123 0.00554187 0. 0. 0. 0. 0. 0. ] [0. 0. 0. 0.05972906 0.0570197 0.05431034 0.05160099 0.04889163 0.04618227 0.04347291 0.04076355 0.03805419 0.03534483 0.03263547 0.02992611 0.02721675 0.02450739 0.02179803 0.01908867 0.01637931 0.01366995 0.01096059 0.00825123 0.00554187 0. 0. 0. 0. 0. 0. ] [0.05 0.04081969 0.03226966 0.02415612 0.01564759 0.00867322 0.00473378 0.00312627 0.00227767 0.00203461 0.00200053 0.00200002 0.002 0.002 0.002 0.002 0.002 0.002 0.002 0.002 0.002 0.002 0.002 0.002 0.00180323 0.00131224 0.00104021 0.00100135 0.001 0.001 ] [0. 0. 0. 0.00199391 0.00193306 0.00187221 0.00181136 0.00175051 0.00168966 0.0016288 0.00156795 0.0015071 0.00144625 0.0013854 0.00132454 0.00126369 0.00120284 0.00114199 0.00108114 0.00102028 0.00095943 0.00089858 0.00083773 0.00077688 0.00071602 0.00065517 0.00059432 0.00053347 0. 0. ] [0. 0. 0. 0.04284584 0.04130426 0.03976268 0.0382211 0.03667951 0.03513793 0.03359635 0.03205477 0.03051318 0.0289716 0.02743002 0.02588844 0.02434686 0.02280527 0.02126369 0.01972211 0.01818053 0.01663895 0.01509736 0.01355578 0.0120142 0.01047262 0.00893103 0.00738945 0.00584787 0. 0. ] [0. 0. 0. 0.00199391 0.00193306 0.00187221 0.00181136 0.00175051 0.00168966 0.0016288 0.00156795 0.0015071 0.00144625 0.0013854 0.00132454 0.00126369 0.00120284 0.00114199 0.00108114 0.00102028 0.00095943 0.00089858 0.00083773 0.00077688 0.00071602 0.00065517 0.00059432 0.00053347 0. 0. ] [0. 0. 0. 0.00199391 0.00193306 0.00187221 0.00181136 0.00175051 0.00168966 0.0016288 0.00156795 0.0015071 0.00144625 0.0013854 0.00132454 0.00126369 0.00120284 0.00114199 0.00108114 0.00102028 0.00095943 0.00089858 0.00083773 0.00077688 0.00071602 0.00065517 0.00059432 0.00053347 0. 0. ] [0. 0. 0. 0.04284584 0.04130426 0.03976268 0.0382211 0.03667951 0.03513793 0.03359635 0.03205477 0.03051318 0.0289716 0.02743002 0.02588844 0.02434686 0.02280527 0.02126369 0.01972211 0.01818053 0.01663895 0.01509736 0.01355578 0.0120142 0.01047262 0.00893103 0.00738945 0.00584787 0. 0. ] [0. 0. 0. 0.00199391 0.00193306 0.00187221 0.00181136 0.00175051 0.00168966 0.0016288 0.00156795 0.0015071 0.00144625 0.0013854 0.00132454 0.00126369 0.00120284 0.00114199 0.00108114 0.00102028 0.00095943 0.00089858 0.00083773 0.00077688 0.00071602 0.00065517 0.00059432 0.00053347 0. 0. ]] | 2D array of the thickness of the layers of the blade structure. The first dimension represents each layer, the second dimension represents each entry along blade span.
rotorse.rs.brs.layer_start_nd | intermediate |  | [[0. 0. 0. 0. 0. 0. 0. 0. 0. 0. 0. 0. 0. 0. 0. 0. 0. 0. 0. 0. 0. 0. 0. 0. 0. 0. 0. 0. 0. 0. ] [0. 0. 0. 0. 0. 0. 0. 0. 0. 0. 0. 0. 0. 0. 0. 0. 0. 0. 0. 0. 0. 0. 0. 0. 0. 0. 0. 0. 0. 0. ] [0.2213407 0.11115857 0.11329384 0.23406695 0.261921 0.27674764 0.28670587 0.29808233 0.30083174 0.30288495 0.30477269 0.30680702 0.31260655 0.31293618 0.31232971 0.31118916 0.3099699 0.3086962 0.30849659 0.30718654 0.30513579 0.30219039 0.29920163 0.29618432 0.29190918 0.28591049 0.2804428 0.2753124 0.28231112 0.29778145] [0.72135605 0.61117098 0.61226551 0.58476055 0.5970727 0.61029131 0.61823863 0.6198035 0.62198256 0.62361078 0.62509059 0.62598764 0.62122394 0.62110228 0.6202354 0.61890238 0.61754089 0.61614744 0.61004789 0.60663312 0.60460714 0.60167991 0.59870977 0.5957081 0.58987417 0.58073354 0.57528566 0.57021167 0.57286274 0.58752656] [0.49999966 0.49999966 0.49950659 0.47511442 0.47816439 0.47995049 0.48065471 0.48202853 0.48202853 0.48202853 0.48196107 0.48154582 0.47892445 0.47764839 0.47593958 0.47405646 0.4723292 0.47065362 0.46528965 0.461369 0.45899033 0.4565018 0.45557646 0.45576736 0.49993712 0.49608288 0.49608288 0.49608288 0.49669831 0.49727784] [0. 0. 0. 0. 0. 0. 0. 0. 0. 0. 0. 0. 0. 0. 0. 0. 0. 0. 0. 0. 0. 0. 0. 0. 0. 0. 0. 0. 0. 0. ] [1. 1. 1. 0.96268251 0.9654718 0.96770443 0.96836366 0.96758433 0.96758433 0.96758433 0.96750001 0.96695206 0.9652816 0.96373416 0.96159815 0.95924425 0.95708517 0.95499069 0.9520776 0.94925473 0.94621426 0.9424045 0.93855916 0.93478998 1. 1. 1. 1. 1. 1. ] [0. 0. 0. 0.03731749 0.0345282 0.03229557 0.03163634 0.03241567 0.03241567 0.03241567 0.03249999 0.03304794 0.0347184 0.03626584 0.03840185 0.04075575 0.04291483 0.04500931 0.0479224 0.05074527 0.05378574 0.0575955 0.06144084 0.06521002 0. 0. 0. 0. 0. 0. ] [0.27864449 0.16803945 0.16728007 0.30123843 0.32407176 0.33487967 0.34365129 0.35643053 0.35917993 0.36123315 0.36327267 0.36629331 0.37509967 0.3782147 0.38145304 0.38454951 0.3872166 0.38971295 0.39475692 0.39852803 0.40195012 0.40586229 0.40979514 0.41356236 0.41793163 0.42343445 0.42899966 0.43440727 0.43134462 0.41772547] [0.49999966 0.49999966 0.49950659 0.5348224 0.5334095 0.5316234 0.53127286 0.5338936 0.5338936 0.5338936 0.53396106 0.53442252 0.53447389 0.53567374 0.53738254 0.53926566 0.54099293 0.54266851 0.54196549 0.5425586 0.54493727 0.5474258 0.54835114 0.54816024 0.49993712 0.49608288 0.49608288 0.49608288 0.49669831 0.49727784] [0.77865984 0.66805186 0.66625175 0.65193204 0.65922346 0.66842334 0.67518405 0.6781517 0.68033076 0.68195898 0.68359058 0.68547393 0.68371705 0.6863808 0.68935873 0.69226274 0.69478759 0.69716419 0.69630821 0.6979746 0.70142146 0.7053518 0.70930328 0.71308614 0.71589662 0.7182575 0.72384252 0.72930654 0.72189623 0.70747058] [0. 0. 0. 0. 0. 0. 0. 0. 0. 0. 0. 0. 0. 0. 0. 0. 0. 0. 0. 0. 0. 0. 0. 0. 0. 0. 0. 0. 0. 0. ] [0. 0. 0. 0. 0. 0. 0. 0. 0. 0. 0. 0. 0. 0. 0. 0. 0. 0. 0. 0. 0. 0. 0. 0. 0. 0. 0. 0. 0. 0. ] [0. 0. 0. 0. 0. 0. 0. 0. 0. 0. 0. 0. 0. 0. 0. 0. 0. 0. 0. 0. 0. 0. 0. 0. 0. 0. 0. 0. 0. 0. ] [0. 0. 0. 0. 0. 0. 0. 0. 0. 0. 0. 0. 0. 0. 0. 0. 0. 0. 0. 0. 0. 0. 0. 0. 0. 0. 0. 0. 0. 0. ] [0. 0. 0. 0. 0. 0. 0. 0. 0. 0. 0. 0. 0. 0. 0. 0. 0. 0. 0. 0. 0. 0. 0. 0. 0. 0. 0. 0. 0. 0. ] [0. 0. 0. 0. 0. 0. 0. 0. 0. 0. 0. 0. 0. 0. 0. 0. 0. 0. 0. 0. 0. 0. 0. 0. 0. 0. 0. 0. 0. 0. ] [0. 0. 0. 0. 0. 0. 0. 0. 0. 0. 0. 0. 0. 0. 0. 0. 0. 0. 0. 0. 0. 0. 0. 0. 0. 0. 0. 0. 0. 0. ]] | 2D array of the non-dimensional start point defined along the outer profile of a layer. The TE suction side is 0, the TE pressure side is 1. The first dimension represents each layer, the second dimension represents each entry along blade span.
rotorse.rs.brs.layer_end_nd | intermediate |  | [[1. 1. 1. 1. 1. 1. 1. 1. 1. 1. 1. 1. 1. 1. 1. 1. 1. 1. 1. 1. 1. 1. 1. 1. 1. 1. 1. 1. 1. 1. ] [1. 1. 1. 1. 1. 1. 1. 1. 1. 1. 1. 1. 1. 1. 1. 1. 1. 1. 1. 1. 1. 1. 1. 1. 1. 1. 1. 1. 1. 1. ] [0.27864449 0.16803945 0.16728007 0.30123843 0.32407176 0.33487967 0.34365129 0.35643053 0.35917993 0.36123315 0.36327267 0.36629331 0.37509967 0.3782147 0.38145304 0.38454951 0.3872166 0.38971295 0.39475692 0.39852803 0.40195012 0.40586229 0.40979514 0.41356236 0.41793163 0.42343445 0.42899966 0.43440727 0.43134462 0.41772547] [0.77865984 0.66805186 0.66625175 0.65193204 0.65922346 0.66842334 0.67518405 0.6781517 0.68033076 0.68195898 0.68359058 0.68547393 0.68371705 0.6863808 0.68935873 0.69226274 0.69478759 0.69716419 0.69630821 0.6979746 0.70142146 0.7053518 0.70930328 0.71308614 0.71589662 0.7182575 0.72384252 0.72930654 0.72189623 0.70747058] [0.49999966 0.49999966 0.49950659 0.5348224 0.5334095 0.5316234 0.53127286 0.5338936 0.5338936 0.5338936 0.53396106 0.53442252 0.53447389 0.53567374 0.53738254 0.53926566 0.54099293 0.54266851 0.54196549 0.5425586 0.54493727 0.5474258 0.54835114 0.54816024 0.49993712 0.49608288 0.49608288 0.49608288 0.49669831 0.49727784] [0. 0. 0. 0.03731749 0.0345282 0.03229557 0.03163634 0.03241567 0.03241567 0.03241567 0.03249999 0.03304794 0.0347184 0.03626584 0.03840185 0.04075575 0.04291483 0.04500931 0.0479224 0.05074527 0.05378574 0.0575955 0.06144084 0.06521002 0. 0. 0. 0. 0. 0. ] [1. 1. 1. 1. 1. 1. 1. 1. 1. 1. 1. 1. 1. 1. 1. 1. 1. 1. 1. 1. 1. 1. 1. 1. 1. 1. 1. 1. 1. 1. ] [0.2213407 0.11115857 0.11329384 0.23406695 0.261921 0.27674764 0.28670587 0.29808233 0.30083174 0.30288495 0.30477269 0.30680702 0.31260655 0.31293618 0.31232971 0.31118916 0.3099699 0.3086962 0.30849659 0.30718654 0.30513579 0.30219039 0.29920163 0.29618432 0.29190918 0.28591049 0.2804428 0.2753124 0.28231112 0.29778145] [0.49999966 0.49999966 0.49950659 0.47511442 0.47816439 0.47995049 0.48065471 0.48202853 0.48202853 0.48202853 0.48196107 0.48154582 0.47892445 0.47764839 0.47593958 0.47405646 0.4723292 0.47065362 0.46528965 0.461369 0.45899033 0.4565018 0.45557646 0.45576736 0.49993712 0.49608288 0.49608288 0.49608288 0.49669831 0.49727784] [0.72135605 0.61117098 0.61226551 0.58476055 0.5970727 0.61029131 0.61823863 0.6198035 0.62198256 0.62361078 0.62509059 0.62598764 0.62122394 0.62110228 0.6202354 0.61890238 0.61754089 0.61614744 0.61004789 0.60663312 0.60460714 0.60167991 0.59870977 0.5957081 0.58987417 0.58073354 0.57528566 0.57021167 0.57286274 0.58752656] [1. 1. 1. 0.96268251 0.9654718 0.96770443 0.96836366 0.96758433 0.96758433 0.96758433 0.96750001 0.96695206 0.9652816 0.96373416 0.96159815 0.95924425 0.95708517 0.95499069 0.9520776 0.94925473 0.94621426 0.9424045 0.93855916 0.93478998 1. 1. 1. 1. 1. 1. ] [1. 1. 1. 1. 1. 1. 1. 1. 1. 1. 1. 1. 1. 1. 1. 1. 1. 1. 1. 1. 1. 1. 1. 1. 1. 1. 1. 1. 1. 1. ] [0. 0. 0. 0. 0. 0. 0. 0. 0. 0. 0. 0. 0. 0. 0. 0. 0. 0. 0. 0. 0. 0. 0. 0. 0. 0. 0. 0. 0. 0. ] [0. 0. 0. 0. 0. 0. 0. 0. 0. 0. 0. 0. 0. 0. 0. 0. 0. 0. 0. 0. 0. 0. 0. 0. 0. 0. 0. 0. 0. 0. ] [0. 0. 0. 0. 0. 0. 0. 0. 0. 0. 0. 0. 0. 0. 0. 0. 0. 0. 0. 0. 0. 0. 0. 0. 0. 0. 0. 0. 0. 0. ] [0. 0. 0. 0. 0. 0. 0. 0. 0. 0. 0. 0. 0. 0. 0. 0. 0. 0. 0. 0. 0. 0. 0. 0. 0. 0. 0. 0. 0. 0. ] [0. 0. 0. 0. 0. 0. 0. 0. 0. 0. 0. 0. 0. 0. 0. 0. 0. 0. 0. 0. 0. 0. 0. 0. 0. 0. 0. 0. 0. 0. ] [0. 0. 0. 0. 0. 0. 0. 0. 0. 0. 0. 0. 0. 0. 0. 0. 0. 0. 0. 0. 0. 0. 0. 0. 0. 0. 0. 0. 0. 0. ]] | 2D array of the non-dimensional end point defined along the outer profile of a layer. The TE suction side is 0, the TE pressure side is 1. The first dimension represents each layer, the second dimension represents each entry along blade span.
rotorse.rs.brs.root_M | intermediate | N*m | [ 2.08243805e+07 -1.56683475e+08 -0.00000000e+00] | Blade root moment in blade c.s.
rotorse.rs.constr.strainU_spar | intermediate |  | [-4.09883260e-04 3.32718589e-04 -2.91639856e-03 -4.28962990e-03 -5.91078637e-03 -5.15886559e-03 -4.58577133e-03 -4.64761370e-03 -4.12572514e-03 -3.59868804e-03 -3.17434134e-03 -2.91827291e-03 -3.17743521e-03 -3.04741457e-03 -2.95006071e-03 -2.84343708e-03 -2.68507408e-03 -2.49989542e-03 -2.65836871e-03 -2.60304484e-03 -2.40599967e-03 -2.30885393e-03 -2.30936235e-03 -2.36925600e-03 -2.56685508e-03 -2.73720167e-03 -2.35550228e-03 -1.78981383e-03 -1.07117194e-03 1.01023430e-06] | strain in spar cap on upper surface at location xu,yu_strain with loads P_strain
rotorse.rs.constr.strainL_spar | intermediate |  | [ 3.82540151e-04 -3.69013841e-04 2.88758723e-03 5.92596920e-03 6.14384826e-03 5.09136694e-03 4.41387659e-03 4.52232352e-03 3.94158162e-03 3.42917584e-03 3.02411829e-03 2.78493577e-03 3.08193915e-03 2.93829509e-03 2.84261052e-03 2.73918642e-03 2.58694020e-03 2.40882206e-03 2.60635929e-03 2.55238803e-03 2.36226157e-03 2.26785888e-03 2.26791303e-03 2.32493440e-03 2.51462999e-03 2.67579677e-03 2.29914883e-03 1.73847531e-03 1.03142465e-03 -1.00900629e-06] | strain in spar cap on lower surface at location xl,yl_strain with loads P_strain
rotorse.rs.constr.strainU_te | intermediate |  | [ 2.88114311e-03 -2.77861563e-03 1.52774037e-03 -3.38157592e-03 -7.48675854e-04 -1.03516912e-04 1.59490764e-04 8.40452008e-05 2.35638686e-04 1.99279872e-04 1.64066673e-04 1.39627153e-04 1.02850309e-04 1.70675141e-04 2.09241096e-04 2.54077710e-04 3.00980093e-04 3.82343398e-04 4.06781621e-04 6.29879090e-04 6.87360237e-04 6.78456540e-04 6.54013923e-04 6.05029972e-04 -3.43572180e-04 -3.24277757e-05 -1.22102124e-05 3.32491546e-05 7.34249501e-05 -1.18367994e-07] | strain in trailing edge on upper surface at location xu,yu_strain with loads P_strain
rotorse.rs.constr.strainL_te | intermediate |  | [ 2.88114311e-03 -2.77861563e-03 1.52774037e-03 -3.00615342e-03 -3.27446699e-04 2.34855347e-04 4.50238944e-04 3.45522701e-04 4.65420516e-04 3.98880257e-04 3.39869850e-04 3.01957320e-04 2.79470273e-04 3.43814081e-04 3.82508688e-04 4.27854968e-04 4.73927653e-04 5.51443540e-04 6.05654614e-04 8.43886966e-04 8.95438178e-04 8.90222518e-04 8.77680728e-04 8.47259680e-04 -3.43572180e-04 -3.24277757e-05 -1.22102124e-05 3.32491546e-05 7.34249501e-05 -1.18367994e-07] | strain in trailing edge on lower surface at location xl,yl_strain with loads P_strain
rotorse.s | intermediate |  | [0. 0.03448276 0.06896552 0.10344828 0.13793103 0.17241379 0.20689655 0.24137931 0.27586207 0.31034483 0.34482759 0.37931034 0.4137931 0.44827586 0.48275862 0.51724138 0.55172414 0.5862069 0.62068966 0.65517241 0.68965517 0.72413793 0.75862069 0.79310345 0.82758621 0.86206897 0.89655172 0.93103448 0.96551724 1. ] | 1D array of the non-dimensional spanwise grid defined along blade axis (0-blade root, 1-blade tip)
rotorse.rs.constr.rated_Omega | intermediate | rpm | [6.08653249] | rotor rotation speed at rated
rotorse.rs.constr.flap_mode_freqs | intermediate | Hz | [0.40697662 1.38303266 2.76388249 4.70606819 7.23788465] | Frequencies associated with mode shapes in the flap direction
rotorse.rs.constr.edge_mode_freqs | intermediate | Hz | [ 0.58924742 1.83143721 3.8794444 6.45123468 10.58475959] | Frequencies associated with mode shapes in the edge direction
rotorse.rs.constr.tors_mode_freqs | intermediate | Hz | [0. 0. 0. 0. 0.] | Frequencies associated with mode shapes in the torsional direction
rotorse.blade_span_cg | output | m | [40.69017467] | Distance along the blade span for its center of gravity
rotorse.rs.x_az | output | m | [0. 0. 0. 0. 0. 0. 0. 0. 0. 0. 0. 0. 0. 0. 0. 0. 0. 0. 0. 0. 0. 0. 0. 0. 0. 0. 0. 0. 0. 0.] | location of blade in azimuth x-coordinate system (prebend)
rotorse.rs.y_az | output | m | [0. 0. 0. 0. 0. 0. 0. 0. 0. 0. 0. 0. 0. 0. 0. 0. 0. 0. 0. 0. 0. 0. 0. 0. 0. 0. 0. 0. 0. 0.] | location of blade in azimuth y-coordinate system (sweep)
rotorse.rs.z_az | output | m | [ 5. 9.96715963 14.93431819 19.9014778 24.86863764 29.83579674 34.80295532 39.77011436 44.73727457 49.70443348 54.67159258 59.63875222 64.60591073 69.57307038 74.54023025 79.50738955 84.47454817 89.44170802 94.40886672 99.37602596 104.3431856 109.31034451 114.2775034 119.24466336 124.21182302 129.17898208 134.14614189 139.11330054 144.08045938 149.04761905] | location of blade in azimuth z-coordinate system (from root to tip)
rotorse.rs.frame.Px_af | intermediate | N/m | [ 2039.80495312 1434.38359779 1508.39242308 4595.34931685 6008.64606969 7391.09383238 8606.51668919 9180.1863128 10199.90910266 11461.12302113 12827.95064071 14124.27456606 13108.29898398 13908.43748894 14581.86265029 15329.02371413 16286.68546381 17332.20244237 17084.69205391 17266.49285291 17728.77586684 17984.15362524 18219.84429834 18509.57242124 18550.8036681 18364.43804658 18258.58148764 17936.07530423 17861.03096694 9414.82248205] | distributed load (force per unit length) in airfoil x-direction
rotorse.rs.frame.Py_af | intermediate | N/m | [ 310.42913986 1729.72363868 1914.25420363 397.75363124 -98.71910721 -529.50537854 -860.53424566 -1274.69806733 -1462.67246997 -1717.27222698 -2007.21406668 -2296.98545688 -1760.46675526 -1930.69437277 -2105.2649035 -2319.33990421 -2584.19643676 -2859.75872762 -2684.05061695 -2703.89748949 -2805.29900244 -2873.14503103 -2941.78521609 -3017.34577108 -3031.9282365 -3105.82854119 -3032.99547775 -2927.92364983 -2885.99119091 -1550.98412636] | distributed load (force per unit length) in airfoil y-direction
rotorse.rs.frame.Pz_af | intermediate | N/m | [-23761.7044076 -14547.3448258 -7985.38720454 -2615.11118867 332.9586383 2074.31313291 3095.95149889 3982.41331295 5037.73194536 6323.6279366 7668.45483316 8802.07514149 9445.14425425 9864.51523833 9992.36881617 9991.36832304 9957.31882342 9775.98521176 9341.61808539 8940.20285821 8631.21273384 8074.88670502 7168.34341081 6120.49109497 4652.58585002 3441.51529671 2584.57331172 1988.18684347 1370.91192504 595.00334009] | distributed load (force per unit length) in airfoil z-direction
rotorse.A | output | m**2 | [1.57860955 1.3075402 1.11135841 1.56523261 1.43817837 1.3209258 1.20886716 1.08719143 1.03942223 1.00930157 0.97736575 0.92351041 0.82445764 0.74642403 0.66267358 0.58549954 0.51938293 0.45929099 0.39110284 0.33634318 0.29036483 0.24229999 0.19313239 0.14732785 0.09137256 0.06478003 0.0465336 0.03291013 0.0172078 0.00671586] | airfoil cross section material area
rotorse.EA | output | N | [4.51188935e+10 3.79994818e+10 3.40011678e+10 2.60278902e+10 2.45532151e+10 2.31472465e+10 2.27755170e+10 2.30187122e+10 2.39419395e+10 2.51410735e+10 2.60191387e+10 2.61298193e+10 2.55211523e+10 2.44929801e+10 2.32449383e+10 2.20165499e+10 2.09012130e+10 1.97367368e+10 1.84670700e+10 1.71861529e+10 1.58422855e+10 1.38767940e+10 1.11830763e+10 8.37806495e+09 5.86419955e+09 4.18790778e+09 2.84942697e+09 1.73969586e+09 8.44161016e+08 2.12489180e+08] | axial stiffness
rotorse.EIxx | output | N*m**2 | [1.35241238e+11 1.16027937e+11 1.15412920e+11 7.52397697e+10 7.85378113e+10 7.58820017e+10 7.16892074e+10 7.00789993e+10 7.39085934e+10 7.96142620e+10 8.35438230e+10 8.13661924e+10 7.23908510e+10 5.91374462e+10 4.49949868e+10 3.34703485e+10 2.50726232e+10 1.78479650e+10 1.17061842e+10 7.41114496e+09 5.33534099e+09 4.10210782e+09 3.15969931e+09 2.44085338e+09 1.43835160e+09 8.78845601e+08 5.63311812e+08 3.79751932e+08 2.23153200e+08 2.12556687e+07] | edgewise stiffness (bending about :ref:`x-axis of airfoil aligned coordinate system <blade_airfoil_coord>`)
rotorse.EIyy | output | N*m**2 | [1.35362303e+11 1.17007232e+11 1.17802528e+11 2.01591975e+10 2.26056731e+10 2.83249944e+10 3.10644683e+10 2.50579762e+10 2.63465501e+10 2.76174017e+10 2.83408940e+10 2.71213311e+10 1.85830071e+10 1.64833049e+10 1.41457855e+10 1.20454028e+10 1.04344680e+10 9.08836026e+09 5.88675063e+09 4.43093244e+09 3.64576267e+09 2.78704420e+09 1.98386883e+09 1.32364362e+09 7.41281250e+08 3.53468237e+08 2.05508062e+08 1.02445288e+08 2.72789271e+07 1.26532709e+06] | flapwise stiffness (bending about y-axis of airfoil aligned coordinate system)
rotorse.EIxy | output | N*m**2 | [-9.82426806e+05 2.63754301e+09 1.02115399e+10 7.43391412e+09 9.10482468e+09 9.97212096e+09 9.16238273e+09 7.28355646e+09 6.98699191e+09 6.83123647e+09 6.49685656e+09 5.67941190e+09 3.74242325e+09 2.83173888e+09 2.03176163e+09 1.43554448e+09 1.02249957e+09 6.84029578e+08 2.50737136e+08 7.26325011e+07 1.14012591e+07 -8.59165031e+06 -1.17653935e+07 -3.88934016e+06 -4.43520820e+06 -3.28263417e+06 -7.39370008e+05 1.12566215e+06 1.35464570e+06 1.90089791e+05] | coupled flap-edge stiffness
rotorse.GJ | output | N*m**2 | [7.91813070e+10 6.68799488e+10 6.30379467e+10 9.35971148e+09 7.14785008e+09 5.17095204e+09 3.09710306e+09 1.60997071e+09 1.21117737e+09 1.09459658e+09 1.06951302e+09 1.00487037e+09 6.91182285e+08 6.07676290e+08 5.15282430e+08 4.34133186e+08 3.73845415e+08 3.24625950e+08 2.28106374e+08 1.77655661e+08 1.48631780e+08 1.21968783e+08 1.01405702e+08 8.54754791e+07 5.70169541e+07 2.77812682e+07 1.79210378e+07 1.31388669e+07 6.46353250e+06 6.37565911e+05] | torsional stiffness (about axial z-direction of airfoil aligned coordinate system)
rotorse.rhoA | output | kg/m | [3056.54643899 2525.13077552 2130.56363825 1507.26363561 1197.6726072 905.4123005 719.31540719 630.42442696 604.76640715 611.38873059 620.62266605 612.57067942 576.55318041 536.25784557 489.62740161 445.62310616 407.51684415 369.64245148 328.23503952 293.37958725 265.68884026 234.06025162 196.3274024 158.86980486 114.77037915 80.87935422 57.99658622 42.68580027 28.2137233 11.75820117] | mass per unit length
rotorse.rhoJ | output | kg*m | [1.83337898e+04 1.54877419e+04 1.46207816e+04 5.58940476e+03 5.25656245e+03 4.64670362e+03 3.96912245e+03 3.44602472e+03 3.41513365e+03 3.53422140e+03 3.62218081e+03 3.48197537e+03 2.98252960e+03 2.49008700e+03 1.95824033e+03 1.51321233e+03 1.18344709e+03 8.99942695e+02 6.19457705e+02 4.26192432e+02 3.19461386e+02 2.43812648e+02 1.85888523e+02 1.42423997e+02 8.55196785e+01 4.97060651e+01 3.17230255e+01 2.19283290e+01 1.33750292e+01 1.45616900e+00] | polar mass moment of inertia per unit length
rotorse.x_ec | output | m | [ 8.61339334e-16 -1.50331407e-16 -3.51281504e-16 -2.10806596e-04 -3.01695597e-04 -2.00742882e-04 -2.20955177e-05 2.20390848e-04 3.05225860e-04 3.55388022e-04 3.84180990e-04 3.87953985e-04 -1.28582597e-04 -1.01870770e-04 -7.41326398e-05 -4.98770137e-05 -3.12475962e-05 -1.45221454e-05 -1.61400610e-05 -1.27014327e-05 -9.40961958e-06 -7.69387312e-06 -7.50788353e-06 -9.21415145e-06 -1.71515640e-05 -1.66330511e-05 -1.66437460e-05 -2.24569169e-05 -2.03617010e-05 -1.76080468e-05] | x-distance to elastic center from point about which above structural properties are computed (airfoil aligned coordinate system)
rotorse.y_ec | output | m | [-3.69983991e-17 2.80781258e-16 4.16333634e-16 1.03147923e-02 1.19350955e-02 1.55309211e-02 1.86253567e-02 1.62795131e-02 1.78623226e-02 1.90231598e-02 1.96345788e-02 1.89811859e-02 -3.54174735e-03 -3.00635306e-03 -2.39737859e-03 -1.85833369e-03 -1.43510870e-03 -1.04797153e-03 -6.11666379e-04 -3.70374535e-04 -2.83659113e-04 -2.57168644e-04 -2.79262632e-04 -3.56752413e-04 2.27697146e-04 2.01048918e-04 1.63014255e-04 5.94477077e-05 8.65745752e-04 7.14166085e-04] | y-distance to elastic center from point about which above structural properties are computed
rotorse.rs.strains.EI11 | intermediate | N*m**2 | [1.35241230e+11 1.13834976e+11 1.06326523e+11 1.91734591e+10 2.11607639e+10 2.63183643e+10 2.90932708e+10 2.39088346e+10 2.53412648e+10 2.67347969e+10 2.75864910e+10 2.65330141e+10 1.83239622e+10 1.62961315e+10 1.40125468e+10 1.19496443e+10 1.03633897e+10 9.03526674e+09 5.87596731e+09 4.42916332e+09 3.64568574e+09 2.78698807e+09 1.98375112e+09 1.32363008e+09 7.41253030e+08 3.53447727e+08 2.05506534e+08 1.02440718e+08 2.72695583e+07 1.26351955e+06] | stiffness w.r.t principal axis 1
rotorse.rs.strains.EI22 | intermediate | N*m**2 | [1.35362311e+11 1.19200193e+11 1.26888926e+11 7.62227377e+10 7.99792208e+10 7.78830476e+10 7.36525040e+10 7.12220392e+10 7.49062374e+10 8.04877655e+10 8.42881913e+10 8.19450912e+10 7.26495753e+10 5.93243980e+10 4.51280918e+10 3.35660309e+10 2.51436584e+10 1.79010368e+10 1.17169607e+10 7.41291172e+09 5.33541665e+09 4.10216303e+09 3.15981615e+09 2.44086585e+09 1.43837952e+09 8.78865941e+08 5.63313264e+08 3.79756496e+08 2.23161936e+08 2.12573678e+07] | stiffness w.r.t principal axis 2
rotorse.rs.strains.alpha | intermediate | deg | [-89.53509368 50.25848107 48.33678231 7.55330132 9.01737461 11.37726402 12.14154966 8.96585866 8.18763519 7.36206193 6.62358232 5.91420186 3.95961732 3.78166326 3.75197003 3.81628514 3.97647742 4.4383301 2.46257372 1.39528416 0.38660678 -0.37430828 -0.57322827 -0.19946207 -0.36453106 -0.35797232 -0.11839481 0.23257433 0.3962319 0.54477518] | Angle between blade c.s. and principal axes
rotorse.rs.strains.M1 | intermediate | N*m | [-1.56766886e+08 -1.47471571e+08 -1.99801915e+07 -6.88495420e+07 -1.02501129e+08 -1.00234020e+08 -9.57326490e+07 -9.08131273e+07 -8.47356953e+07 -7.77304352e+07 -7.07692777e+07 -6.39838334e+07 -5.74740375e+07 -5.11252575e+07 -4.50223460e+07 -3.92553721e+07 -3.38503469e+07 -2.88281851e+07 -2.41884428e+07 -1.99158925e+07 -1.60450879e+07 -1.25871285e+07 -9.55210296e+06 -6.94061858e+06 -4.74331626e+06 -2.96184534e+06 -1.60145201e+06 -6.60940775e+05 -1.37756351e+05 1.29113645e+01] | distribution along blade span of bending moment w.r.t principal axis 1
rotorse.rs.strains.M2 | intermediate | N*m | [-2.01878927e+07 -1.86193667e+07 1.37829594e+08 1.10252724e+08 6.40331061e+07 4.98867794e+07 3.88488696e+07 2.76710396e+07 1.89943274e+07 1.43305639e+07 1.05897631e+07 7.38349832e+06 3.92820347e+06 1.39639881e+06 3.43670806e+05 -2.16470541e+05 -4.48694317e+05 -4.42441449e+05 -9.04152717e+05 -1.51096036e+06 -1.70870638e+06 -1.66445681e+06 -1.42424729e+06 -1.07498774e+06 -7.43913878e+05 -4.68846942e+05 -2.48591731e+05 -9.93616614e+04 -2.02508154e+04 2.18721323e-01] | distribution along blade span of bending moment w.r.t principal axis 2
rotorse.rs.strains.F3 | intermediate | N | [6.05633500e+05 7.00777069e+05 7.56738883e+05 7.83066061e+05 7.88733968e+05 7.82755317e+05 7.69914558e+05 7.52334881e+05 7.29932631e+05 7.01715798e+05 6.66965355e+05 6.26059488e+05 5.80741084e+05 5.32784010e+05 4.83467860e+05 4.33836664e+05 3.84292525e+05 3.35283296e+05 2.87803219e+05 2.42398871e+05 1.98758864e+05 1.57267947e+05 1.19410181e+05 8.64063069e+04 5.96505144e+04 3.95481744e+04 2.45819042e+04 1.32250932e+04 4.88250669e+03 3.36513040e-11] | axial resultant along blade span
rotorse.xu_spar | output |  | [2.49928294 1.95670756 2.05990735 1.14516841 1.19894782 1.3173989 1.3475689 1.18432199 1.18833118 1.18929469 1.18666475 1.15904649 0.97345963 0.93215401 0.88255521 0.83379414 0.79376309 0.758988 0.63140964 0.56706302 0.53496106 0.49936497 0.4676511 0.43990336 0.39071154 0.31961429 0.29570764 0.27071458 0.20608711 0.09693762] | x-position of midpoint of spar cap on upper surface for strain calculation
rotorse.xl_spar | output |  | [-2.49907113 -1.95701198 -2.06578268 -1.18286692 -1.24865158 -1.36786092 -1.39365356 -1.24680578 -1.24968693 -1.25198144 -1.25132211 -1.22430905 -1.03165415 -0.98426121 -0.9273603 -0.87166416 -0.82581577 -0.78514182 -0.6487908 -0.57901351 -0.54576561 -0.50952785 -0.47778898 -0.45067212 -0.39922572 -0.32363064 -0.29930726 -0.27447381 -0.20941539 -0.10050341] | x-position of midpoint of spar cap on lower surface for strain calculation
rotorse.yu_spar | output |  | [ 1.92686794e-04 1.58461773e+00 1.65941797e+00 -3.60433950e-02 -2.41801206e-01 -3.22970831e-01 -3.82161978e-01 -4.79224586e-01 -5.29730350e-01 -5.83316579e-01 -6.28898425e-01 -6.50991498e-01 -6.45738928e-01 -5.78803356e-01 -4.89746212e-01 -4.04720203e-01 -3.32411234e-01 -2.57675042e-01 -1.89305752e-01 -1.36282944e-01 -1.14980977e-01 -1.08754925e-01 -1.11461737e-01 -1.22216322e-01 -1.15988990e-01 -1.00643162e-01 -9.93601020e-02 -1.24659468e-01 -1.94638681e-01 -1.83575735e-01] | y-position of midpoint of spar cap on upper surface for strain calculation
rotorse.yl_spar | output |  | [ 2.07526539e-04 -1.58427769e+00 -1.67695253e+00 -1.58072090e+00 -1.44877996e+00 -1.25503464e+00 -1.07819760e+00 -9.52897091e-01 -9.28661502e-01 -9.26410151e-01 -9.17841811e-01 -8.75986924e-01 -7.82482240e-01 -6.68613759e-01 -5.44172238e-01 -4.34774659e-01 -3.46082878e-01 -2.58781166e-01 -1.73992149e-01 -1.06675908e-01 -7.41152100e-02 -6.20262333e-02 -5.98317938e-02 -6.77096993e-02 -6.53264898e-02 -5.77166834e-02 -5.85741376e-02 -8.51313298e-02 -1.63344338e-01 -1.66954751e-01] | y-position of midpoint of spar cap on lower surface for strain calculation
rotorse.xu_te | output |  | [-1.35447417e-05 -4.66583293e-06 -4.52793542e-03 1.09536770e-01 1.23479645e-01 1.42293729e-01 1.57783554e-01 1.92371769e-01 1.94739806e-01 1.95075251e-01 1.94610104e-01 1.93334973e-01 1.61250222e-01 1.59067265e-01 1.56730503e-01 1.54093176e-01 1.51972332e-01 1.50472070e-01 9.04107154e-02 6.61326233e-02 6.67774040e-02 6.69509815e-02 6.67790491e-02 6.61855028e-02 -2.44195331e-02 -5.16728052e-02 -4.77330578e-02 -4.39297387e-02 -3.66966717e-02 -1.68877047e-02] | x-position of midpoint of trailing-edge panel on upper surface for strain calculation
rotorse.xl_te | output |  | [-1.35447417e-05 -4.66583293e-06 -4.52793542e-03 5.87756871e-03 3.76163851e-02 5.49559139e-02 7.09271090e-02 1.24182830e-01 1.26550867e-01 1.26886312e-01 1.26494882e-01 1.26395767e-01 1.05188885e-01 1.04146761e-01 1.03090402e-01 1.01503107e-01 9.93537562e-02 9.78296175e-02 4.23983210e-02 1.89095801e-02 1.99795769e-02 2.06238857e-02 2.09110507e-02 2.05276267e-02 -2.44195331e-02 -5.16728052e-02 -4.77330578e-02 -4.39297387e-02 -3.66966717e-02 -1.68877047e-02] | x-position of midpoint of trailing-edge panel on lower surface for strain calculation
rotorse.yu_te | output |  | [-2.49980353 -2.51838616 -2.65738364 3.05726069 3.50019467 3.88770218 4.07177514 4.0836588 4.07470778 4.05213745 4.02345426 3.96040588 3.87813155 3.76505979 3.61514291 3.46009575 3.33333418 3.23217784 3.12598201 3.00370597 2.83943432 2.63753044 2.45075378 2.27995362 -1.02785725 -0.94815468 -0.88334049 -0.84261219 -0.8445635 -0.50435032] | y-position of midpoint of trailing-edge panel on upper surface for strain calculation
rotorse.yl_te | output |  | [-2.49980353 -2.51838616 -2.65738364 3.07107137 3.51035044 3.89779491 4.08141465 4.09091584 4.08196481 4.05939449 4.03071489 3.96761592 3.8842254 3.77121337 3.62138262 3.46640931 3.33970435 3.23859272 3.13216977 3.00997906 2.84578119 2.64395286 2.4572344 2.28646406 -1.02785725 -0.94815468 -0.88334049 -0.84261219 -0.8445635 -0.50435032] | y-position of midpoint of trailing-edge panel on lower surface for strain calculation
rotorse.rs.tip_pos.dx_tip | intermediate | m | [33.28168855] | deflection at tip in blade x-direction
rotorse.rs.tip_pos.dy_tip | intermediate | m | [-7.1278369] | deflection at tip in blade y-direction
rotorse.rs.tip_pos.dz_tip | intermediate | m | [-0.00275009] | deflection at tip in blade z-direction
rotorse.rs.tip_pos.3d_curv_tip | intermediate | deg | [4.] | total coning angle including precone and curvature
rotorse.rs.tot_loads_gust.aeroloads_Px | intermediate | N/m | [ 581.00555807 660.77848708 790.2222187 2406.14445387 3785.32664542 5409.89881412 6846.42076028 7504.55930977 8507.8632969 9667.12816989 10930.1460683 12186.41364904 11388.59467272 12249.31638935 12998.8311255 13810.82302881 14814.54884296 15913.62884291 15805.18443842 16102.46272409 16653.5532041 17008.29773597 17373.47286107 17795.88445567 17992.32072082 17924.82442137 17909.21051696 17659.38396324 17655.93927833 9336.68520027] | distributed loads in blade-aligned x-direction
rotorse.rs.tot_loads_gust.aeroloads_Py | intermediate | N/m | [ 113.62403523 199.52716203 279.29292178 -2654.62378696 -3274.0385249 -3584.62457777 -3733.74342134 -3849.91676394 -4034.54853403 -4360.20979898 -4698.52587103 -4936.58804046 -3888.35409648 -3897.22572487 -3924.73825929 -4041.74457363 -4264.13822354 -4512.54124322 -4122.57602574 -3931.05218695 -3856.72462266 -3790.18881731 -3722.65479124 -3690.87955568 -3667.94547561 -3726.64411122 -3628.94201934 -3453.81332634 -3344.95903143 -1692.72300525] | distributed loads in blade-aligned y-direction
rotorse.rs.tot_loads_gust.aeroloads_Pz | intermediate | N/m | [0. 0. 0. 0. 0. 0. 0. 0. 0. 0. 0. 0. 0. 0. 0. 0. 0. 0. 0. 0. 0. 0. 0. 0. 0. 0. 0. 0. 0. 0.] | distributed loads in blade-aligned z-direction
rotorse.rs.tot_loads_gust.aeroloads_Omega | intermediate | rpm | [6.08653249] | rotor rotation speed
rotorse.rs.tot_loads_gust.aeroloads_pitch | intermediate | deg | [5.49636534] | pitch angle
rotorse.rs.3d_curv | output | deg | [4. 4. 4. 4. 4. 4. 4. 4. 4. 4. 4. 4. 4. 4. 4. 4. 4. 4. 4. 4. 4. 4. 4. 4. 4. 4. 4. 4. 4. 4.] | total cone angle from precone and curvature
rotorse.stall_check.aoa_along_span | intermediate | deg | [66.58554734 17.14738679 6.23786282 1.87090151 3.25794745 5.08070852 5.99792158 6.01617701 5.64233113 5.2646528 5.06281328 5.09549329 5.18959505 5.41768325 5.63991981 5.75167791 5.77395436 5.77423629 5.69641355 5.95018888 6.27840394 6.53272014 6.78181087 6.94547847 6.91265879 6.80151409 6.67157641 6.54569651 6.24251163 7.06423966] | Angle of attack along blade span
rotorse.total_bc.inner_blade_cost | intermediate | USD | [1164408.26662325] | Total cost (variable and fixed) for the blade inner portion.
tcc.main_bearing_mass | intermediate | kg | [30785.64283173]
tcc.bedplate_mass | intermediate | kg | [40686.9261128]
tcc.blade_mass | intermediate | kg | [90529.51383058]
tcc.blade_cost_external | intermediate | USD | [1164408.26662325]
tcc.brake_mass | intermediate | kg | [49535.02751298]
tcc.converter_mass | intermediate | kg | [19771.35]
tcc.cover_mass | intermediate | kg | [18115.28091561]
tcc.gearbox_mass | intermediate | kg | [0.]
tcc.generator_mass | intermediate | kg | [377077.56992018]
tcc.generator_cost_external | intermediate | USD | [5167579.15826711]
tcc.hss_mass | intermediate | kg | [0.]
tcc.hub_cost | output | USD | [144445.66150903]
tcc.hub_mass | intermediate | kg | [37037.34910488]
tcc.pitch_system_cost | output | USD | [1519980.80943368]
tcc.pitch_system_mass | intermediate | kg | [68777.41219157]
tcc.spinner_cost | output | USD | [62083.79240841]
tcc.spinner_mass | intermediate | kg | [5593.13445121]
tcc.hvac_mass | intermediate | kg | [15635.46871002]
tcc.lss_mass | intermediate | kg | [21455.50702769]
tcc.lss_cost | output | USD | [255320.53362953]
tcc.main_bearing_cost | output | USD | [138535.39274281]
tcc.gearbox_cost | output | USD | [0.]
tcc.hss_cost | output | USD | [0.]
tcc.brake_cost | output | USD | [179584.28874554]
tcc.generator_cost | output | USD | [5167579.15826711]
tcc.bedplate_cost | output | USD | [117992.08572713]
tcc.yaw_system_cost | output | USD | [249451.70689221]
tcc.yaw_mass | intermediate | kg | [30054.42251713]
tcc.converter_cost | output | USD | [371701.38]
tcc.hvac_cost | output | USD | [1938798.12004207]
tcc.cover_cost | output | USD | [103257.10121898]
tcc.elec_cost | output | USD | [1046250.]
tcc.controls_cost | output | USD | [528750.]
tcc.platforms_mass | intermediate | kg | [41472.]
tcc.platforms_cost | output | USD | [709171.2]
tcc.transformer_cost | output | USD | [935958.]
tcc.transformer_mass | intermediate | kg | [49785.]
tcc.blade_cost | output | USD | [1164408.26662325]
tcc.rotor_cost | output | USD | [5219735.06322087]
tcc.rotor_mass_tcc | output | kg | [382996.43723941]
tcc.nacelle_cost | output | USD | [11880884.36000818]
tcc.nacelle_mass_tcc | output | kg | [725159.83837988]
tcc.tower_cost | output | USD | [5021659.46420649]
tcc.tower_mass | intermediate | kg | [1938399.3278464]
tcc.turbine_cost | output | USD | [22122278.88743554]
tcc.turbine_cost_kW | output | USD/kW | [884.8911555]
tcc.turbine_mass_tcc | output | kg | [3046555.60346569]
tcc.hub_system_cost | output | USD | [1726510.26335111]
tcc.hub_system_mass_tcc | output | kg | [111407.89574766]
tcc.tower_parts_cost | output | USD | [5021659.46420649]
tcc.tower_cost_external | intermediate | USD | [5021659.46420649]
tcons.rated_Omega | intermediate | rpm | [6.08653249] | rotor rotation speed at rated
tcons.tower_freq | intermediate | Hz | [0.3155729]
tcons.tip_deflection | intermediate | m | [31.95349647]
tcons.Rtip | intermediate | m | [149.04761905]
tcons.ref_axis_blade | intermediate | m | [[ 0. 0. 0. ] [ 0. 0. 4.96715963] [ 0. 0. 9.93431819] [ 0. 0. 14.9014778 ] [ 0. 0. 19.86863764] [ 0. 0. 24.83579674] [ 0. 0. 29.80295532] [ 0. 0. 34.77011436] [ 0. 0. 39.73727457] [ 0. 0. 44.70443348] [ 0. 0. 49.67159258] [ 0. 0. 54.63875222] [ 0. 0. 59.60591073] [ 0. 0. 64.57307038] [ 0. 0. 69.54023025] [ 0. 0. 74.50738955] [ 0. 0. 79.47454817] [ 0. 0. 84.44170802] [ 0. 0. 89.40886672] [ 0. 0. 94.37602596] [ 0. 0. 99.3431856 ] [ 0. 0. 104.31034451] [ 0. 0. 109.2775034 ] [ 0. 0. 114.24466336] [ 0. 0. 119.21182302] [ 0. 0. 124.17898208] [ 0. 0. 129.14614189] [ 0. 0. 134.11330054] [ 0. 0. 139.08045938] [ 0. 0. 144.04761905]]
tcons.ref_axis_tower | intermediate | m | [[ 0. 0. 15. ] [ 0. 0. 49.42094937] [ 0. 0. 98.59373418] [ 0. 0. 128.09740506] [ 0. 0. 170.386 ]]
towerse.env.distLoads.windLoads_Px | intermediate | N/m | [1254.80752064 1451.58979442 1594.71786335 1710.17612464 1846.4839859 1961.07245802 2060.93383033 2115.50609104 2166.8100709 2215.29552195 1816.73456853 1454.1066751 1114.96376866]
towerse.env.distLoads.windLoads_Py | intermediate | N/m | [0. 0. 0. 0. 0. 0. 0. 0. 0. 0. 0. 0. 0.]
towerse.env.distLoads.windLoads_Pz | intermediate | N/m | [0. 0. 0. 0. 0. 0. 0. 0. 0. 0. 0. 0. 0.]
towerse.env.distLoads.windLoads_qdyn | intermediate | N/m**2 | [147.62681528 169.19154856 184.46193453 196.53595296 210.52146148 222.06296938 231.96752271 237.32176846 242.31871029 247.00914275 253.27630582 259.08764435 264.51328346]
towerse.env.distLoads.windLoads_z | intermediate | m | [ 15. 26.47364979 37.94729958 49.42094937 65.81187764 82.20280591 98.59373418 108.42829114 118.2628481 128.09740506 142.19360338 156.28980169 170.386 ]
towerse.env.distLoads.windLoads_beta | intermediate | deg | [0.]
towerse.z_global | output | m | [ 15. 26.47364979 37.94729958 49.42094937 65.81187764 82.20280591 98.59373418 108.42829114 118.2628481 128.09740506 142.19360338 156.28980169 170.386 ]
towerse.env.Uref | intermediate | m/s | [20.86220209]
towerse.wind_reference_height | intermediate | m | [176.]
towerse.env.windLoads.U | intermediate | m/s | [15.52492744 16.62020155 17.35402956 17.91298482 18.53937724 19.0407927 19.46079356 19.6841081 19.89025852 20.08183839 20.33500273 20.56696953 20.78120357]
towerse.d_full | output | m | [12. 12. 12. 12. 12. 12. 12. 12. 12. 12. 10. 8. 6.]
towerse.joint1 | output | m | [ 0. 0. 15.]
towerse.joint2 | output | m | [ 0. 0. 170.386]
towerse.s_full | output | m | [0. 0.07383966 0.14767932 0.22151899 0.32700422 0.43248945 0.53797468 0.60126582 0.66455696 0.7278481 0.8185654 0.9092827 1. ]
towerse.g2e.Px_global | intermediate | N/m | [1254.80752064 1451.58979442 1594.71786335 1710.17612464 1846.4839859 1961.07245802 2060.93383033 2115.50609104 2166.8100709 2215.29552195 1816.73456853 1454.1066751 1114.96376866]
towerse.g2e.Py_global | intermediate | N/m | [0. 0. 0. 0. 0. 0. 0. 0. 0. 0. 0. 0. 0.]
towerse.g2e.Pz_global | intermediate | N/m | [0. 0. 0. 0. 0. 0. 0. 0. 0. 0. 0. 0. 0.]
towerse.g2e.qdyn_global | intermediate | Pa | [147.62681528 169.19154856 184.46193453 196.53595296 210.52146148 222.06296938 231.96752271 237.32176846 242.31871029 247.00914275 253.27630582 259.08764435 264.51328346]
towerse.lc:Px | intermediate | N/m | [0. 0. 0. 0. 0. 0. 0. 0. 0. 0. 0. 0. 0.]
towerse.lc:Py | intermediate | N/m | [0. 0. 0. 0. 0. 0. 0. 0. 0. 0. 0. 0. 0.]
towerse.lc:Pz | intermediate | N/m | [-1254.80752064 -1451.58979442 -1594.71786335 -1710.17612464 -1846.4839859 -1961.07245802 -2060.93383033 -2115.50609104 -2166.8100709 -2215.29552195 -1816.73456853 -1454.1066751 -1114.96376866]
towerse.lc:qdyn | intermediate | Pa | [147.62681528 169.19154856 184.46193453 196.53595296 210.52146148 222.06296938 231.96752271 237.32176846 242.31871029 247.00914275 253.27630582 259.08764435 264.51328346]
towerse.member.gc.d | intermediate | m | [12. 12. 12. 12. 6.]
towerse.member.gc.t | intermediate | m | [0.06849017 0.04940082 0.02935496 0.01685487]
towerse.member.s | output |  | [0. 0.22151899 0.53797468 0.7278481 1. ]
towerse.member.height | output | m | [155.386]
towerse.tower_outer_diameter | output | m | [12. 12. 12. 12. 6.]
towerse.tower_wall_thickness | output | m | [0.06849017 0.04940082 0.02935496 0.01685487]
towerse.member.E | output | Pa | [2.e+11 2.e+11 2.e+11 2.e+11]
towerse.member.G | output | Pa | [7.93e+10 7.93e+10 7.93e+10 7.93e+10]
towerse.member.sigma_y | output | Pa | [3.45e+08 3.45e+08 3.45e+08 3.45e+08]
towerse.member.rho | output | kg/m**3 | [7800. 7800. 7800. 7800.]
towerse.member.unit_cost | output | USD/kg | [0.7 0.7 0.7 0.7]
towerse.member.outfitting_factor | output |  | [1.07 1.07 1.07 1.07]
towerse.nodes_xyz | output | m | [[ 0. 0. 15. ] [ 0. 0. 26.47364979] [ 0. 0. 37.94729958] [ 0. 0. 49.42094937] [ 0. 0. 65.81187764] [ 0. 0. 82.20280591] [ 0. 0. 98.59373418] [ 0. 0. 108.42829114] [ 0. 0. 118.2628481 ] [ 0. 0. 128.09740506] [ 0. 0. 142.19360338] [ 0. 0. 156.28980169] [ 0. 0. 170.386 ]]
towerse.z_full | output | m | [ 0. 11.47364979 22.94729958 34.42094937 50.81187764 67.20280591 83.59373418 93.42829114 103.2628481 113.09740506 127.19360338 141.28980169 155.386 ]
towerse.tower_s | intermediate |  | [0. 0.22151899 0.53797468 0.7278481 1. ]
towerse.t_full | output | m | [0.06849017 0.06849017 0.06849017 0.04940082 0.04940082 0.04940082 0.02935496 0.02935496 0.02935496 0.01685487 0.01685487 0.01685487]
towerse.E_full | output | Pa | [2.e+11 2.e+11 2.e+11 2.e+11 2.e+11 2.e+11 2.e+11 2.e+11 2.e+11 2.e+11 2.e+11 2.e+11]
towerse.G_full | output | Pa | [7.93e+10 7.93e+10 7.93e+10 7.93e+10 7.93e+10 7.93e+10 7.93e+10 7.93e+10 7.93e+10 7.93e+10 7.93e+10 7.93e+10]
towerse.sigma_y_full | output | Pa | [3.45e+08 3.45e+08 3.45e+08 3.45e+08 3.45e+08 3.45e+08 3.45e+08 3.45e+08 3.45e+08 3.45e+08 3.45e+08 3.45e+08]
towerse.rho_full | output | kg/m**3 | [7800. 7800. 7800. 7800. 7800. 7800. 7800. 7800. 7800. 7800. 7800. 7800.]
towerse.outfitting_full | output |  | [1.07 1.07 1.07 1.07 1.07 1.07 1.07 1.07 1.07 1.07 1.07 1.07]
towerse.member.unit_cost_full | output | USD/kg | [0.7 0.7 0.7 0.7 0.7 0.7 0.7 0.7 0.7 0.7 0.7 0.7]
towerse.tower_height | intermediate | m | [155.386]
towerse.section_A | output | m**2 | [2.74699132 2.74699132 2.74699132 1.98452898 1.98452898 1.98452898 1.18122518 1.18122518 1.18122518 0.62227982 0.50896441 0.39564899]
towerse.section_Asx | output | m**2 | [1.56282976 1.56282976 1.56282976 1.12822686 1.12822686 1.12822686 0.67103505 0.67103505 0.67103505 0.35336347 0.28906064 0.22475798]
towerse.section_Asy | output | m**2 | [1.56282976 1.56282976 1.56282976 1.12822686 1.12822686 1.12822686 0.67103505 0.67103505 0.67103505 0.35336347 0.28906064 0.22475798]
towerse.section_Ixx | output | kg*m**2 | [48.88463951 48.88463951 48.88463951 35.42862037 35.42862037 35.42862037 21.15828331 21.15828331 21.15828331 9.38318332 5.1339991 2.41170812]
towerse.section_Iyy | output | kg*m**2 | [48.88463951 48.88463951 48.88463951 35.42862037 35.42862037 35.42862037 21.15828331 21.15828331 21.15828331 9.38318332 5.1339991 2.41170812]
towerse.section_J0 | output | kg*m**2 | [97.76927902 97.76927902 97.76927902 70.85724074 70.85724074 70.85724074 42.31656662 42.31656662 42.31656662 18.76636663 10.26799821 4.82341624]
towerse.section_rho | output | kg/m**3 | [7800. 7800. 7800. 7800. 7800. 7800. 7800. 7800. 7800. 7800. 7800. 7800.]
towerse.section_E | output | Pa | [2.e+11 2.e+11 2.e+11 2.e+11 2.e+11 2.e+11 2.e+11 2.e+11 2.e+11 2.e+11 2.e+11 2.e+11]
towerse.section_G | output | Pa | [7.93e+10 7.93e+10 7.93e+10 7.93e+10 7.93e+10 7.93e+10 7.93e+10 7.93e+10 7.93e+10 7.93e+10 7.93e+10 7.93e+10]
towerse.post.cylinder_Fz | intermediate | N | [[-24499400.00164656] [-22071305.25184873] [-19641741.87163968] [-17124817.75058969] [-14605857.97861097] [-12085158.26696598] [-11176263.14408897] [-10266852.60337002] [ -9356956.27892835] [ -8657874.3731586 ] [ -8086281.50799263] [ -7641763.08923274]]
towerse.post.cylinder_Vx | intermediate | N | [[5027569.3844406 ] [5028610.03180755] [5029569.05785017] [5031003.45549879] [5032551.92563399] [5033858.15399173] [5029861.49165209] [5030193.70801411] [5030473.06519633] [5030037.93677769] [5029896.97257991] [5029548.45751061]]
towerse.post.cylinder_Vy | intermediate | N | [[8326.99817448] [8331.25772369] [8335.38370903] [8341.88584075] [8349.62884098] [8356.96640132] [8338.89849262] [8341.3190759 ] [8343.65091024] [8342.9377263 ] [8345.64692059] [8349.85871433]]
towerse.post.cylinder_Mxx | intermediate | N*m | [[-2987999.96861246] [-2890976.38885678] [-2793243.01687331] [-2652414.51712156] [-2510418.02724223] [-2367846.90098056] [-2282267.60789121] [-2196391.25204206] [-2110325.43154623] [-1986129.3492486 ] [-1859875.87365809] [-1729683.65781364]]
towerse.post.cylinder_Myy | intermediate | N*m | [[ 7.29969455e+08] [ 6.71912613e+08] [ 6.13693628e+08] [ 5.30267342e+08] [ 4.46627097e+08] [ 3.62922357e+08] [ 3.12727649e+08] [ 2.62511129e+08] [ 2.12296347e+08] [ 1.40281109e+08] [ 6.81740277e+07] [-4.00394415e+06]]
towerse.post.cylinder_Mzz | intermediate | N*m | [[16100850.13961813] [16100670.79540518] [16100491.31248767] [16100869.55128607] [16100612.01639651] [16100354.281465 ] [16100937.29417342] [16100781.04747047] [16100624.7151979 ] [16101913.18730715] [16102314.13411792] [16103010.23653656]]
towerse.qdyn | output | Pa | [[147.62681528] [169.19154856] [184.46193453] [196.53595296] [210.52146148] [222.06296938] [231.96752271] [237.32176846] [242.31871029] [247.00914275] [253.27630582] [259.08764435] [264.51328346]]
towerse.hub_height | intermediate | m | [176.]
towerse.foundation_height | intermediate | m | [15.]
towerse.rna_mass | intermediate | kg | [1108156.27561928]
towerse.rna_I | intermediate | kg*m**2 | [7.78462121e+08 4.89402784e+08 4.69146465e+08 1.06825396e+03 4.27533477e+06 3.53390420e+05]
towerse.rna_cg | intermediate | m | [-7.14664824 -0.14219264 4.64963466]
towerse.tower.rna_F | intermediate | N | [[ 5026972.88321489] [ 8324.74359608] [-7641763.08923274]]
towerse.tower.rna_M | intermediate | N*m | [[-1729669.96802915] [-4004168.60421022] [16098860.0018763 ]]
towerse.Px | output | N/m | [[0.] [0.] [0.] [0.] [0.] [0.] [0.] [0.] [0.] [0.] [0.] [0.] [0.]]
towerse.Py | output | N/m | [[0.] [0.] [0.] [0.] [0.] [0.] [0.] [0.] [0.] [0.] [0.] [0.] [0.]]
towerse.Pz | output | N/m | [[-1254.80752064] [-1451.58979442] [-1594.71786335] [-1710.17612464] [-1846.4839859 ] [-1961.07245802] [-2060.93383033] [-2115.50609104] [-2166.8100709 ] [-2215.29552195] [-1816.73456853] [-1454.1066751 ] [-1114.96376866]]
towerse.tower_mass | output | kg | [1938399.3278464]
towerse.tower_center_of_mass | output | m | [54.93322591]
towerse.tower_I_base | output | kg*m**2 | [8.72154470e+09 8.72154470e+09 6.69294612e+07 0.00000000e+00 0.00000000e+00 0.00000000e+00]
af_3d.cl | intermediate |  | [[[[-3.25260652e-19]] [[ 3.46944695e-18]] [[-1.38777878e-17]] ... [[ 3.38271078e-17]] [[-1.73472348e-18]] [[-3.57786717e-18]]] [[[-3.25260652e-19]] [[ 3.46944695e-18]] [[-1.38777878e-17]] ... [[ 3.38271078e-17]] [[-1.73472348e-18]] [[-3.57786717e-18]]] [[[ 2.73078505e-06]] [[ 2.98091593e-03]] [[ 6.06291339e-03]] ... [[-6.92034637e-03]] [[-3.91267001e-03]] [[ 2.73078505e-06]]] ... [[[ 9.21676640e-03]] [[ 2.51471281e-01]] [[ 4.27156974e-01]] ... [[-3.71288339e-01]] [[-2.06675555e-01]] [[ 9.21676640e-03]]] [[[ 3.09216345e-03]] [[ 2.32480415e-01]] [[ 4.50210209e-01]] ... [[-4.32384247e-01]] [[-2.18147196e-01]] [[ 3.09218622e-03]]] [[[-1.53642952e-08]] [[ 2.24280087e-01]] [[ 4.60935912e-01]] ... [[-4.60935912e-01]] [[-2.24280087e-01]] [[ 1.53642952e-08]]]] | 4D array with the lift coefficients of the airfoils. Dimension 0 is along the blade span for n_span stations, dimension 1 is along the angles of attack, dimension 2 is along the Reynolds number, dimension 3 is along the number of tabs, which may describe multiple sets at the same station, for example in presence of a flap.
af_3d.cd | intermediate |  | [[[[0.5 ]] [[0.5 ]] [[0.5 ]] ... [[0.5 ]] [[0.5 ]] [[0.5 ]]] [[[0.5 ]] [[0.5 ]] [[0.5 ]] ... [[0.5 ]] [[0.5 ]] [[0.5 ]]] [[[0.49137702]] [[0.49043419]] [[0.48892981]] ... [[0.48965496]] [[0.49070562]] [[0.49137702]]] ... [[[0.0181314 ]] [[0.02483905]] [[0.04066577]] ... [[0.040122 ]] [[0.02443972]] [[0.0181314 ]]] [[[0.01948591]] [[0.02537717]] [[0.04093476]] ... [[0.04032334]] [[0.02497146]] [[0.01948591]]] [[[0.0198 ]] [[0.02572598]] [[0.04114402]] ... [[0.04047996]] [[0.02538511]] [[0.0198 ]]]] | 4D array with the drag coefficients of the airfoils. Dimension 0 is along the blade span for n_span stations, dimension 1 is along the angles of attack, dimension 2 is along the Reynolds number, dimension 3 is along the number of tabs, which may describe multiple sets at the same station, for example in presence of a flap.
af_3d.cm | intermediate |  | [[[[-4.06575815e-20]] [[-3.90312782e-18]] [[ 8.67361738e-19]] ... [[-1.73472348e-18]] [[ 3.03576608e-18]] [[-3.38813179e-21]]] [[[-4.06575815e-20]] [[-3.90312782e-18]] [[ 8.67361738e-19]] ... [[-1.73472348e-18]] [[ 3.03576608e-18]] [[-3.38813179e-21]]] [[[ 4.36640486e-06]] [[ 1.62642880e-03]] [[ 3.08066092e-03]] ... [[-3.62633011e-03]] [[-1.91565467e-03]] [[ 4.36640486e-06]]] ... [[[ 2.63288849e-05]] [[ 1.38197125e-01]] [[ 2.18248197e-01]] ... [[-2.19142237e-01]] [[-1.37131107e-01]] [[ 2.63288849e-05]]] [[[ 8.41607132e-06]] [[ 1.20935538e-01]] [[ 2.27726470e-01]] ... [[-2.27946656e-01]] [[-1.20522643e-01]] [[ 8.42749206e-06]]] [[[-7.71299959e-09]] [[ 1.12680187e-01]] [[ 2.31783829e-01]] ... [[-2.31710912e-01]] [[-1.12584318e-01]] [[ 7.70271560e-09]]]] | 4D array with the moment coefficients of the airfoils. Dimension 0 is along the blade span for n_span stations, dimension 1 is along the angles of attack, dimension 2 is along the Reynolds number, dimension 3 is along the number of tabs, which may describe multiple sets at the same station, for example in presence of a flap.
af_3d.r_blade | intermediate | m | [ 5. 9.96715963 14.93431819 19.9014778 24.86863764 29.83579674 34.80295532 39.77011436 44.73727457 49.70443348 54.67159258 59.63875222 64.60591073 69.57307038 74.54023025 79.50738955 84.47454817 89.44170802 94.40886672 99.37602596 104.3431856 109.31034451 114.2775034 119.24466336 124.21182302 129.17898208 134.14614189 139.11330054 144.08045938 149.04761905] | 1D array of the dimensional spanwise grid defined along the rotor (hub radius to blade tip projected on the plane)
af_3d.rotor_radius | intermediate | m | [149.04761905] | Scalar of the rotor radius, defined ignoring prebend and sweep curvatures, and cone and uptilt angles.
af_3d.r_thick | intermediate |  | [1. 1. 0.99101587 0.43258416 0.4 0.4 0.39394548 0.35 0.35 0.35 0.35 0.34702777 0.30061553 0.3 0.3 0.3 0.3 0.3 0.26396806 0.25 0.25 0.25 0.25 0.25 0.23767926 0.21 0.21 0.21 0.17698155 0.17 ] | 1D array of the relative thicknesses of the blade defined along span.
af_3d.chord | intermediate | m | [5. 5.03717541 5.3390864 5.82823922 6.39489769 6.83698344 7. 7. 7. 7. 6.98183684 6.87665127 6.68776951 6.4039089 6.04770743 5.69841438 5.41172253 5.15989218 4.90713585 4.65624341 4.39302948 4.10244436 3.84568831 3.62340492 3.39079802 3.13728849 2.90194672 2.65905396 2.40367374 1.19 ] | 1D array of the chord values defined along blade span.
blade.compute_coord_xy_dim.chord | intermediate | m | [5. 5.03717541 5.3390864 5.82823922 6.39489769 6.83698344 7. 7. 7. 7. 6.98183684 6.87665127 6.68776951 6.4039089 6.04770743 5.69841438 5.41172253 5.15989218 4.90713585 4.65624341 4.39302948 4.10244436 3.84568831 3.62340492 3.39079802 3.13728849 2.90194672 2.65905396 2.40367374 1.19 ] | 1D array of the chord values defined along blade span.
blade.compute_coord_xy_dim.pitch_axis | intermediate |  | [0.5 0.5 0.49663095 0.28721906 0.275 0.275 0.275 0.275 0.275 0.275 0.275 0.275 0.275 0.275 0.275 0.275 0.275 0.275 0.275 0.275 0.275 0.275 0.275 0.275 0.275 0.275 0.275 0.275 0.275 0.275 ] | 1D array of the chordwise position of the pitch axis (0-LE, 1-TE), defined along blade span.
blade.compute_coord_xy_dim.twist | intermediate | rad | [ 0.00000000e+00 6.93628750e-01 6.92647292e-01 6.03655967e-01 4.63810029e-01 3.37488860e-01 2.50764125e-01 1.94467696e-01 1.63947798e-01 1.41071447e-01 1.19129384e-01 9.50710635e-02 6.89697617e-02 4.73744744e-02 3.03312803e-02 1.76516184e-02 8.26750159e-03 3.42055019e-04 -1.10627477e-02 -2.43967498e-02 -3.63070262e-02 -4.47059578e-02 -5.29088193e-02 -5.94245544e-02 -6.15411065e-02 -6.20206408e-02 -6.31955800e-02 -6.65346981e-02 -7.01766429e-02 -8.08555200e-02] | 1D array of the twist values defined along blade span. The twist is defined positive for negative rotations around the z axis (the same as in BeamDyn).
blade.compute_coord_xy_dim.coord_xy_interp | intermediate |  | [[[ 1.00000000e+00 4.33680869e-19] [ 9.99310113e-01 -2.24586628e-02] [ 9.97715675e-01 -4.48159779e-02] ... [ 9.97767307e-01 4.41944433e-02] [ 9.99327246e-01 2.21465777e-02] [ 1.00000000e+00 -6.93889390e-18]] [[ 1.00000000e+00 4.33680869e-19] [ 9.99310113e-01 -2.24586628e-02] [ 9.97715675e-01 -4.48159779e-02] ... [ 9.97767307e-01 4.41944433e-02] [ 9.99327246e-01 2.21465777e-02] [ 1.00000000e+00 -6.93889390e-18]] [[ 1.00000000e+00 -1.56104353e-04] [ 9.98960339e-01 -2.19985674e-02] [ 9.97044546e-01 -4.37023034e-02] ... [ 9.97159777e-01 4.35554803e-02] [ 9.99009420e-01 2.19216886e-02] [ 1.00000000e+00 1.51000341e-04]] ... [[ 1.00000000e+00 -1.85825746e-03] [ 9.76833665e-01 1.35723908e-03] [ 9.53606753e-01 3.82309105e-03] ... [ 9.54692392e-01 1.46317490e-02] [ 9.77407565e-01 8.41049825e-03] [ 1.00000000e+00 2.01974332e-03]] [[ 1.00000000e+00 -1.64330792e-03] [ 9.76390332e-01 1.07534451e-03] [ 9.52741801e-01 3.14102139e-03] ... [ 9.53634224e-01 1.27279592e-02] [ 9.76861871e-01 7.26970573e-03] [ 1.00000000e+00 1.65190981e-03]] [[ 1.00000000e+00 -1.59933238e-03] [ 9.76316764e-01 1.06223114e-03] [ 9.52601299e-01 3.08357338e-03] ... [ 9.53511819e-01 1.19996935e-02] [ 9.76793838e-01 6.84560730e-03] [ 1.00000000e+00 1.54000107e-03]]] | 3D array of the non-dimensional x and y airfoil coordinates of the airfoils interpolated along span for n_span stations. The leading edge is place at x=0 and y=0.
blade.compute_coord_xy_dim.ref_axis | intermediate | m | [[ 0. 0. 0. ] [ 0. 0. 4.96715963] [ 0. 0. 9.93431819] [ 0. 0. 14.9014778 ] [ 0. 0. 19.86863764] [ 0. 0. 24.83579674] [ 0. 0. 29.80295532] [ 0. 0. 34.77011436] [ 0. 0. 39.73727457] [ 0. 0. 44.70443348] [ 0. 0. 49.67159258] [ 0. 0. 54.63875222] [ 0. 0. 59.60591073] [ 0. 0. 64.57307038] [ 0. 0. 69.54023025] [ 0. 0. 74.50738955] [ 0. 0. 79.47454817] [ 0. 0. 84.44170802] [ 0. 0. 89.40886672] [ 0. 0. 94.37602596] [ 0. 0. 99.3431856 ] [ 0. 0. 104.31034451] [ 0. 0. 109.2775034 ] [ 0. 0. 114.24466336] [ 0. 0. 119.21182302] [ 0. 0. 124.17898208] [ 0. 0. 129.14614189] [ 0. 0. 134.11330054] [ 0. 0. 139.08045938] [ 0. 0. 144.04761905]] | 2D array of the coordinates (x,y,z) of the blade reference axis, defined along blade span. The coordinate system is the one of BeamDyn: it is placed at blade root with x pointing the suction side of the blade, y pointing the trailing edge and z along the blade span. A standard configuration will have negative x values (prebend), if swept positive y values, and positive z values.
blade.compute_reynolds.local_airfoil_velocities | intermediate | m/s | [ 8.55002465 9.61358607 11.13788885 13.27088398 15.36356732 17.60403754 19.95242028 22.38054211 24.86825914 27.39736674 29.9516349 32.52308342 35.10320792 37.70135903 40.31732934 42.94803035 45.58771261 48.2335028 50.86620223 53.507764 56.16304484 58.83009936 61.49861321 64.1696336 66.85463241 69.53668695 72.21377895 74.87832289 77.54137595 79.46443848]
blade.compute_reynolds.chord | intermediate | m | [5. 5.03717541 5.3390864 5.82823922 6.39489769 6.83698344 7. 7. 7. 7. 6.98183684 6.87665127 6.68776951 6.4039089 6.04770743 5.69841438 5.41172253 5.15989218 4.90713585 4.65624341 4.39302948 4.10244436 3.84568831 3.62340492 3.39079802 3.13728849 2.90194672 2.65905396 2.40367374 1.19 ]
blade.high_level_blade_props.blade_ref_axis_user | intermediate | m | [[ 0. 0. 0. ] [ 0. 0. 4.17241409] [ 0. 0. 8.34482728] [ 0. 0. 12.51724135] [ 0. 0. 16.68965562] [ 0. 0. 20.86206926] [ 0. 0. 25.03448247] [ 0. 0. 29.20689606] [ 0. 0. 33.37931064] [ 0. 0. 37.55172413] [ 0. 0. 41.72413776] [ 0. 0. 45.89655186] [ 0. 0. 50.06896501] [ 0. 0. 54.24137912] [ 0. 0. 58.41379341] [ 0. 0. 62.58620722] [ 0. 0. 66.75862046] [ 0. 0. 70.93103474] [ 0. 0. 75.10344804] [ 0. 0. 79.27586181] [ 0. 0. 83.44827591] [ 0. 0. 87.62068939] [ 0. 0. 91.79310285] [ 0. 0. 95.96551723] [ 0. 0. 100.13793134] [ 0. 0. 104.31034494] [ 0. 0. 108.48275919] [ 0. 0. 112.65517245] [ 0. 0. 116.82758588] [ 0. 0. 121. ]] | 2D array of the coordinates (x,y,z) of the blade reference axis, defined along blade span. The coordinate system is the one of BeamDyn: it is placed at blade root with x pointing the suction side of the blade, y pointing the trailing edge and z along the blade span. A standard configuration will have negative x values (prebend), if swept positive y values, and positive z values.
blade.high_level_blade_props.hub_radius | intermediate | m | [5.] | Radius of the hub. It defines the distance of the blade root from the rotor center along the coned line.
blade.internal_structure_2d_fem.s | intermediate |  | [0. 0.03448276 0.06896552 0.10344828 0.13793103 0.17241379 0.20689655 0.24137931 0.27586207 0.31034483 0.34482759 0.37931034 0.4137931 0.44827586 0.48275862 0.51724138 0.55172414 0.5862069 0.62068966 0.65517241 0.68965517 0.72413793 0.75862069 0.79310345 0.82758621 0.86206897 0.89655172 0.93103448 0.96551724 1. ] | 1D array of the non-dimensional spanwise grid defined along blade axis (0-blade root, 1-blade tip)
blade.internal_structure_2d_fem.coord_xy_dim | intermediate | m | [[[ 2.50000000e+00 2.16840434e-18] [ 2.49655057e+00 -1.12293314e-01] [ 2.48857837e+00 -2.24079889e-01] ... [ 2.48883653e+00 2.20972216e-01] [ 2.49663623e+00 1.10732888e-01] [ 2.50000000e+00 -3.46944695e-17]] [[ 2.51858771e+00 2.18452661e-18] [ 2.51511263e+00 -1.13128224e-01] [ 2.50708116e+00 -2.25745942e-01] ... [ 2.50734124e+00 2.22615163e-01] [ 2.51519892e+00 1.11556196e-01] [ 2.51858771e+00 -3.49524257e-17]] [[ 2.68753085e+00 -8.33454629e-04] [ 2.68198000e+00 -1.17452252e-01] [ 2.67175142e+00 -2.33330374e-01] ... [ 2.67236665e+00 2.32546472e-01] [ 2.68224205e+00 1.17041789e-01] [ 2.68753085e+00 8.06203864e-04]] ... [[ 1.92781412e+00 -4.94120685e-03] [ 1.86621359e+00 3.60897196e-03] [ 1.80445197e+00 1.01658054e-02] ... [ 1.80733875e+00 3.89066102e-02] [ 1.86773962e+00 2.23639687e-02] [ 1.92781412e+00 5.37060646e-03]] [[ 1.74266346e+00 -3.94997610e-03] [ 1.68591352e+00 2.58477737e-03] [ 1.62907017e+00 7.54999065e-03] ... [ 1.63121526e+00 3.05938613e-02] [ 1.68704695e+00 1.74740008e-02] [ 1.74266346e+00 3.97065222e-03]] [[ 8.62750000e-01 -1.90320553e-03] [ 8.34566949e-01 1.26405505e-03] [ 8.06345545e-01 3.66945232e-03] ... [ 8.07429065e-01 1.42796353e-02] [ 8.35134668e-01 8.14627269e-03] [ 8.62750000e-01 1.83260127e-03]]] | 3D array of the dimensional x and y airfoil coordinates of the airfoils interpolated along span for n_span stations. The origin is placed at the pitch axis.
blade.internal_structure_2d_fem.twist | intermediate | rad | [ 0.00000000e+00 6.93628750e-01 6.92647292e-01 6.03655967e-01 4.63810029e-01 3.37488860e-01 2.50764125e-01 1.94467696e-01 1.63947798e-01 1.41071447e-01 1.19129384e-01 9.50710635e-02 6.89697617e-02 4.73744744e-02 3.03312803e-02 1.76516184e-02 8.26750159e-03 3.42055019e-04 -1.10627477e-02 -2.43967498e-02 -3.63070262e-02 -4.47059578e-02 -5.29088193e-02 -5.94245544e-02 -6.15411065e-02 -6.20206408e-02 -6.31955800e-02 -6.65346981e-02 -7.01766429e-02 -8.08555200e-02] | 1D array of the twist values defined along blade span. The twist is defined positive for negative rotations around the z axis (the same as in BeamDyn).
blade.internal_structure_2d_fem.chord | intermediate | m | [5. 5.03717541 5.3390864 5.82823922 6.39489769 6.83698344 7. 7. 7. 7. 6.98183684 6.87665127 6.68776951 6.4039089 6.04770743 5.69841438 5.41172253 5.15989218 4.90713585 4.65624341 4.39302948 4.10244436 3.84568831 3.62340492 3.39079802 3.13728849 2.90194672 2.65905396 2.40367374 1.19 ] | 1D array of the chord values defined along blade span.
blade.internal_structure_2d_fem.pitch_axis | intermediate |  | [0.5 0.5 0.49663095 0.28721906 0.275 0.275 0.275 0.275 0.275 0.275 0.275 0.275 0.275 0.275 0.275 0.275 0.275 0.275 0.275 0.275 0.275 0.275 0.275 0.275 0.275 0.275 0.275 0.275 0.275 0.275 ] | 1D array of the chordwise position of the pitch axis (0-LE, 1-TE), defined along blade span.
blade.interp_airfoils.s | intermediate |  | [0. 0.03448276 0.06896552 0.10344828 0.13793103 0.17241379 0.20689655 0.24137931 0.27586207 0.31034483 0.34482759 0.37931034 0.4137931 0.44827586 0.48275862 0.51724138 0.55172414 0.5862069 0.62068966 0.65517241 0.68965517 0.72413793 0.75862069 0.79310345 0.82758621 0.86206897 0.89655172 0.93103448 0.96551724 1. ] | 1D array of the non-dimensional spanwise grid defined along blade axis (0-blade root, 1-blade tip)
blade.interp_airfoils.pitch_axis | intermediate |  | [0.5 0.5 0.49663095 0.28721906 0.275 0.275 0.275 0.275 0.275 0.275 0.275 0.275 0.275 0.275 0.275 0.275 0.275 0.275 0.275 0.275 0.275 0.275 0.275 0.275 0.275 0.275 0.275 0.275 0.275 0.275 ] | 1D array of the chordwise position of the pitch axis (0-LE, 1-TE), defined along blade span.
blade.interp_airfoils.chord | intermediate | m | [5. 5.03717541 5.3390864 5.82823922 6.39489769 6.83698344 7. 7. 7. 7. 6.98183684 6.87665127 6.68776951 6.4039089 6.04770743 5.69841438 5.41172253 5.15989218 4.90713585 4.65624341 4.39302948 4.10244436 3.84568831 3.62340492 3.39079802 3.13728849 2.90194672 2.65905396 2.40367374 1.19 ] | 1D array of the chord values defined along blade span.
blade.interp_airfoils.r_thick_yaml | intermediate |  | [0. 0. 0. 0. 0. 0. 0. 0. 0. 0. 0. 0. 0. 0. 0. 0. 0. 0. 0. 0. 0. 0. 0. 0. 0. 0. 0. 0. 0. 0.] | 1D array of the relative thicknesses of the blade defined along span.
blade.pa.s | intermediate |  | [0. 0.03448276 0.06896552 0.10344828 0.13793103 0.17241379 0.20689655 0.24137931 0.27586207 0.31034483 0.34482759 0.37931034 0.4137931 0.44827586 0.48275862 0.51724138 0.55172414 0.5862069 0.62068966 0.65517241 0.68965517 0.72413793 0.75862069 0.79310345 0.82758621 0.86206897 0.89655172 0.93103448 0.96551724 1. ] | 1D array of the non-dimensional spanwise grid defined along blade axis (0-blade root, 1-blade tip)
blade.ps.s | intermediate |  | [0. 0.03448276 0.06896552 0.10344828 0.13793103 0.17241379 0.20689655 0.24137931 0.27586207 0.31034483 0.34482759 0.37931034 0.4137931 0.44827586 0.48275862 0.51724138 0.55172414 0.5862069 0.62068966 0.65517241 0.68965517 0.72413793 0.75862069 0.79310345 0.82758621 0.86206897 0.89655172 0.93103448 0.96551724 1. ] | 1D array of the non-dimensional spanwise grid defined along blade axis (0-blade root, 1-blade tip)
high_level_tower_props.rotor_diameter | intermediate | m | [300.] | Diameter of the rotor used in WISDEM. It is defined as two times the blade length plus the hub diameter.
tower_grid.ref_axis | intermediate | m | [[ 0. 0. 15. ] [ 0. 0. 49.42094937] [ 0. 0. 98.59373418] [ 0. 0. 128.09740506] [ 0. 0. 170.386 ]] | 2D array of the coordinates (x,y,z) of the tower reference axis. The coordinate system is the global coordinate system of OpenFAST: it is placed at tower base with x pointing downwind, y pointing on the side and z pointing vertically upwards. A standard tower configuration will have zero x and y values and positive z values.
financese.plant_aep | output | USD/kW/h | [4.06903379e+09]
financese.capacity_factor | output |  | [0.46450157] | Capacity factor of the wind farm
financese.lcoe | output | USD/kW/h | [0.08640679] | Levelized cost of energy: LCOE is the cost that, if assigned to every unit of electricity by an asset over an evaluation period, will equal the total costs during that same period when discounted to the base year.
financese.lvoe | output | USD/kW/h | [0.04] | Levelized value of energy: LVOE is the discounted sum of total value divided by the discounted sum of electrical energy generated.
financese.value_factor | output |  | [0.56338028] | Value factor is the LVOE divided by a benchmark price.
financese.nvoc | output | USD/kW/year | [-188.83080971] | Net value of capacity: NVOC is the difference in an asset’s total annualized value and annualized cost, divided by the installed capacity of the asset. NVOC ≥ 0 for economic viability.
financese.nvoe | output | USD/kW/h | [-0.04640679] | Net value of energy: NVOE is the difference between LVOE and LCOE. NVOE ≥ 0 for economic viability.
financese.slcoe | output | USD/kW/h | [0.11740679] | System LCOE: SLCOE is the negative of NVOE but further adjusted by a benchmark price. System LCOE ≤ benchmark price for economic viability.
financese.bcr | output |  | [0.46292657] | Benefit cost ratio: BCR is the discounted sum of total value divided by the discounted sum of total cost. A higher BCR is more competitive. BCR ≥ 1 for economic viability
financese.cbr | output |  | [2.16016983] | Cost benefit ratio: CBR is the inverse of BCR. CBR ≤ 1 for economic viability. A lower CBR is more competitive.
financese.roi | output |  | [-0.53707343] | Return on investment: ROI can also be expressed as BCR – 1. A higher ROI is more competitive. ROI ≥ 0 for economic viability.
financese.pm | output |  | [-1.16016983] | Profit margin: PM can also be expressed as 1 - CBR. A higher PM is more competitive. PM ≥ 0 for economic viability.
financese.plcoe | output | USD/kW/h | [0.15337206] | Profitability adjusted PLCOE is the product of a benchmark price and CBR, which is equal to LCOE divided by value factor. A lower PLCOE is more competitive. PLCOE ≤ benchmark price for economic viability.
orbit.bos_capex | output | USD | [8.50861723e+08] | Total BOS CAPEX not including commissioning or decommissioning.
orbit.total_capex | output | USD | [2.94711172e+09] | Total BOS CAPEX including commissioning and decommissioning.
orbit.total_capex_kW | output | USD/kW | [2947.1117225] | Total BOS CAPEX including commissioning and decommissioning.
orbit.installation_time | output | h | [10641.93583724] | Total balance of system installation time.
orbit.installation_capex | output | USD | [3.04037947e+08] | Total balance of system installation cost.
drivese.bear1.mb_max_defl_ang | output | rad | [0.00872665]
drivese.bear1.mb_mass | output | kg | [48092.00178654]
drivese.bear1.mb_I | output | kg*m**2 | [59002.87469186 29771.95485598 29771.95485598]
drivese.bear2.mb_max_defl_ang | output | rad | [0.078]
drivese.bear2.mb_mass | output | kg | [13479.28387693]
drivese.bear2.mb_I | output | kg*m**2 | [16537.39640651 8344.51917506 8344.51917506]
drivese.drivetrain_spring_constant | output | N*m/rad | [5.11409396e+10]
drivese.drivetrain_damping_coefficient | output | N*m*s/rad | [61815679.71878559]
drivese.stage_ratios | output |  | [0. 0. 0.]
drivese.L_gearbox | output | m | [0.]
drivese.D_gearbox | output | m | [0.]
drivese.generator.con_uas | output | m | [-0.00318585]
drivese.generator.con_zas | output | m | [0.]
drivese.generator.con_yas | output | m | [-0.00849327]
drivese.generator.con_bst | output | m | [0.]
drivese.generator.con_uar | output | m | [-0.00033433]
drivese.generator.con_yar | output | m | [-0.01121828]
drivese.generator.con_zar | output | m | [0.]
drivese.generator.con_br | output | m | [0.]
drivese.generator.TCr | output | m**3 | [-39.34809048]
drivese.generator.TCs | output | m**3 | [-44.87856234]
drivese.generator.con_TC2r | output | m**3 | [-44.87856234]
drivese.generator.con_TC2s | output | m**3 | [-44.87856234]
drivese.generator.con_Bsmax | output | T | [1.34645505]
drivese.generator.K_rad_L | output |  | [0.2184466]
drivese.generator.K_rad_U | output |  | [0.2184466]
drivese.generator.D_ratio_L | output |  | [0.]
drivese.generator.D_ratio_U | output |  | [0.]
drivese.generator.converter_efficiency | output |  | [0.98580725 0.9857835 0.98575926 0.98573455 0.98570939 0.98568379 0.98565777 0.98563133 0.98560451 0.98557729 0.98554971 0.98552176 0.98549346 0.98546482 0.98543585 0.98540656 0.98537696 0.98534706 0.98531686 0.98528638]
drivese.generator.transformer_efficiency | output |  | [0.99828134 0.99825652 0.99823143 0.99820605 0.99818038 0.99815444 0.99812822 0.99810171 0.99807492 0.99804784 0.99802049 0.99799285 0.99796493 0.99793673 0.99790825 0.99787948 0.99785044 0.99782111 0.99779149 0.9977616 ]
drivese.generator_efficiency | output |  | [0.96837294 0.96820905 0.96805492 0.96790981 0.96772722 0.96759764 0.96747519 0.96735933 0.96720195 0.96709739 0.966998 0.9668548 0.96676428 0.96662869 0.96654568 0.96641655 0.9663399 0.96621621 0.96609482 0.96602575]
drivese.generator_cost | output | USD | [5167579.15826711]
drivese.generator.B_rymax | output | T | [1.63478983]
drivese.generator.B_trmax | output | T | [0.]
drivese.generator.B_tsmax | output | T | [0.]
drivese.generator.B_g1 | output | T | [0.]
drivese.generator.B_pm1 | output |  | [1.14758177]
drivese.generator.N_s | output |  | [142.]
drivese.generator.b_s | output | m | [0.0501695]
drivese.generator.b_t | output | m | [0.0808961]
drivese.generator.A_Curcalc | output | mm**2 | [0.]
drivese.generator.A_Cuscalc | output | mm**2 | [890.97263764]
drivese.generator.b_m | output |  | [0.1288363]
drivese.generator.f | output |  | [ 8.33333333 8.4286432 8.52395307 8.61926294 8.7145728 8.80988267 8.90519254 9.00050241 9.09581227 9.19112214 9.28643201 9.38174187 9.47705174 9.57236161 9.66767148 9.76298134 9.85829121 9.95360108 10.04891095 10.14422081]
drivese.generator.I_s | output | A | [2364.0797207 2382.1324095 2398.79481642 2414.17226198 2428.35996502 2441.44426693 2453.50367399 2464.60974989 2474.82788403 2484.21795596 2492.83491273 2500.72927265 2507.94756646 2514.53272531 2520.52442295 2525.95937861 2530.87162591 2535.29275226 2539.25211258 2542.77702063]
drivese.generator.R_s | output | ohm | [0.02356845 0.02329598 0.02302352 0.02275105 0.02261481 0.02234235 0.02206988 0.02179741 0.02166118 0.02138871 0.02111624 0.02098001 0.02070754 0.02057131 0.02029884 0.02016261 0.01989014 0.0197539 0.01961767 0.0193452 ]
drivese.generator.L_s | output |  | [0.01958744]
drivese.generator.J_s | output | A/m**2 | [6. 6. 6. 6. 6. 6. 6. 6. 6. 6. 6. 6. 6. 6. 6. 6. 6. 6. 6. 6.]
drivese.generator.A_1 | output |  | [76187.05927959 75881.34116255 75518.40282636 75103.07462743 75092.08141095 74587.08813778 74041.41623528 73458.3442009 73301.88027135 72654.4699846 71977.740048 71739.83750722 71012.53730078 70730.58163096 69960.05920605 69640.36962385 68832.88342792 68480.84445659 68114.77157242 67261.97455159]
drivese.generator.Losses | output | W | [413915.8197345 416979.20904205 419766.40192115 422297.39013913 425795.73944652 427881.5616864 429761.85849018 431451.48643614 434215.85230931 435574.10396312 436779.51784233 439121.19174681 440061.03447502 442170.73776103 442881.36714134 444790.59563761 445303.7190226 447039.92522293 448700.86106005 448970.40528347]
drivese.generator.S | output |  | [240.]
drivese.generator.Slot_aspect_ratio | output |  | [7.5134277]
drivese.generator.Slot_aspect_ratio1 | output |  | [0.]
drivese.generator.Slot_aspect_ratio2 | output |  | [0.]
drivese.generator.J_r | output |  | [0. 0. 0. 0. 0. 0. 0. 0. 0. 0. 0. 0. 0. 0. 0. 0. 0. 0. 0. 0.]
drivese.generator.L_sm | output |  | [0.]
drivese.generator.Q_r | output |  | [0.]
drivese.generator.R_R | output |  | [0.]
drivese.generator.b_r | output |  | [0.]
drivese.generator.b_tr | output |  | [0.]
drivese.generator.b_trmin | output |  | [0.]
drivese.generator.B_symax | output | T | [1.63455514]
drivese.generator.tau_p | output | m | [0.16104538]
drivese.generator.q | output | N/m**2 | [768352.15212278]
drivese.generator.len_ag | output | m | [0.01025247]
drivese.generator.h_t | output | m | [0.43194491]
drivese.generator.tau_s | output | m | [0.13393607]
drivese.generator.J_actual | output | A/m**2 | [1.87621564 1.89054288 1.90376675 1.91597082 1.92723068 1.93761483 1.94718559 1.95599976 1.96410923 1.97156151 1.97840023 1.98466547 1.99039416 1.99562037 2.00037559 2.00468895 2.00858748 2.01209624 2.01523853 2.01803602]
drivese.generator.T_e | output | N*m | [22187153.3217761]
drivese.generator.twist_r | output | deg | [0.00090422]
drivese.generator.twist_s | output | deg | [0.00018457]
drivese.generator.Structural_mass_rotor | output | kg | [66168.75073986]
drivese.generator.Structural_mass_stator | output | kg | [61098.33578311]
drivese.generator.Mass_tooth_stator | output | kg | [167337.77109867]
drivese.generator.Mass_yoke_rotor | output | kg | [20554.89809625]
drivese.generator.Mass_yoke_stator | output | kg | [18292.21340911]
drivese.hub_system_cost | output | USD | [28305.59332159]
drivese.constr_hub_diameter | output | m | [3.07179677]
drivese.spinner.spinner_diameter | output | m | [11.]
drivese.L_lss | output | m | [3.]
drivese.s_generator | output | m | [1.225]
drivese.constr_length | output | m | [0.77676827]
drivese.L_nose | output | m | [1.3]
drivese.D_bearing1 | output | m | [0.3]
drivese.D_bearing2 | output | m | [0.3]
drivese.constr_access | output | m | [[0.1 0. ] [0.1 0. ]]
drivese.constr_ecc | output | m | [-0.96964549]
drivese.torq_deflection | output | m | [0.00012916]
drivese.torq_angle | output | rad | [0.00020333]
drivese.lss_axial_stress | output | Pa | [[25909625.10357166] [25888709.18079408] [32063719.02574374] [32806108.59310684]]
drivese.lss_shear_stress | output | Pa | [[ 123993.57146829] [ 1965595.31214682] [ 8433853.42007087] [97487055.99133056]]
drivese.constr_lss_vonmises | output |  | [[0.09375867] [0.09448633] [0.12749813] [0.62242772]]
drivese.F_torq | output | N | [[-0.] [-0.] [-0.]]
drivese.M_torq | output | N*m | [[ 1.19944137e+08] [-0.00000000e+00] [-0.00000000e+00]]
drivese.lss_axial_load2stress | output | m**2 | [1.0976203 0. 0. 0. 1.56430446 1.56430446]
drivese.lss_shear_load2stress | output | m**2 | [0. 1.77770979 1.77770979 0.78215223 0. 0. ]
drivese.constr_shaft_deflection | output |  | [2.26678601]
drivese.constr_shaft_angle | output |  | [0.35684361]
drivese.hub_E | output | Pa | [1.18e+11]
drivese.hub_G | output | Pa | [4.76e+10]
drivese.hub_rho | output | kg/m**3 | [7200.]
drivese.hub_Xy | output | Pa | [2.65e+08]
drivese.hub_wohler_exp | output |  | [3.]
drivese.hub_wohler_A | output |  | [3.55346484e+10]
drivese.hub_mat_cost | output | USD/kg | [0.5]
drivese.spinner_rho | output | kg/m**3 | [1940.]
drivese.spinner_Xt | output | Pa | [38100000.]
drivese.spinner_mat_cost | output | USD/kg | [1.87]
drivese.lss_Xt | output | Pa | [8.14e+08]
drivese.lss_wohler_exp | output |  | [3.]
drivese.lss_wohler_A | output |  | [3.55346484e+10]
drivese.lss_cost | output | USD/kg | [0.9]
drivese.hss_E | output | Pa | [0.]
drivese.hss_G | output | Pa | [0.]
drivese.hss_rho | output | kg/m**3 | [0.]
drivese.hss_Xy | output | Pa | [0.]
drivese.hss_Xt | output | Pa | [0.]
drivese.hss_wohler_exp | output |  | [0.]
drivese.hss_wohler_A | output |  | [0.]
drivese.hss_cost | output | USD/kg | [0.]
drivese.bedplate_mat_cost | output | USD/kg | [0.9]
drivese.cover_length | output | m | [4.1544451]
drivese.cover_height | output | m | [11.67918228]
drivese.cover_width | output | m | [11.67918228]
drivese.mean_bearing_mass | output | kg | [30785.64283173]
drivese.total_bedplate_mass | output | kg | [40686.9261128]
drivese.above_yaw_mass | output | kg | [695105.41586274]
drivese.above_yaw_cm | output | m | [-3.94681804 -0.22668743 4.23339995]
drivese.nacelle_I | output | kg*m**2 | [10619359.5196632 9612826.23079145 9945015.91136073 597199.8632065 1991960.88482677 -286026.8276653 ]
drivese.above_yaw_I | output | kg*m**2 | [10123036.60530486 8687755.99508577 9513430.49369309 621906.67998258 1530559.75849774 -312527.62804526]
drivese.above_yaw_I_TT | output | kg*m**2 | [ 2.26162096e+07 3.19731255e+07 2.03770661e+07 -1.16415322e-10 1.31447003e+07 3.54536241e+05]
drivese.mb1_deflection | output | m | [0.00247761]
drivese.mb2_deflection | output | m | [0.00166474]
drivese.stator_deflection | output | m | [0.00154882]
drivese.mb1_angle | output | rad | [0.00040517]
drivese.mb2_angle | output | rad | [0.00042851]
drivese.stator_angle | output | rad | [0.00039682]
drivese.base_F | output | N | [[ 5026972.88321489] [ 8324.74359608] [-7641763.08923274]]
drivese.base_M | output | N*m | [[-1729669.96802915] [-4004168.60421022] [16098860.0018763 ]]
drivese.bedplate_nose_axial_stress | output | Pa | [[12064560.52950352] [14697314.01775752] [17591438.69734634] [20971833.26756769] [25172002.69135325] [30695612.81524663] [38330443.5924505 ] [49264229.768057 ] [64846081.97967058] [84494263.0428816 ] [99940234.82490186] [55688830.50704981] [56031093.54404628] [12354114.68341377] [ 7109848.20996388]]
drivese.bedplate_nose_shear_stress | output | Pa | [[20078080.54466426] [17709010.48368537] [15363501.80422302] [12863380.91835315] [ 9975106.06004034] [10039668.54802961] [16835417.53014093] [25693524.14784806] [36759006.54336515] [48605532.52036236] [56628017.28832341] [29540793.48934615] [17773155.64606125] [17009166.1117366 ] [16886050.38457761]]
drivese.bedplate_nose_bending_stress | output | Pa | [[ 3324035.66632902] [ 4792564.4467529 ] [ 6483663.62735401] [ 8552262.69198086] [11230083.8274737 ] [14904538.97972208] [20272957.79901069] [28584553.68678704] [41675016.59448024] [59926155.44505735] [75730919.51303132] [ 0. ] [ 0. ] [ 0. ] [ 0. ]]
drivese.constr_bedplate_vonmises | output |  | [[0.13176157] [0.12052396] [0.11126995] [0.10424974] [0.10077333] [0.11495664] [0.15993194] [0.2235412 ] [0.30902206] [0.4086647 ] [0.48243455] [0.27365528] [0.23133698] [0.11559912] [0.10891591]]
drivese.constr_mb1_defl | output |  | [0.04642917]
drivese.constr_mb2_defl | output |  | [0.00549366]
drivese.constr_stator_deflection | output |  | [27.18171573]
drivese.constr_stator_angle | output |  | [0.69642525]
drivese.rotor_mass | output | kg | [382996.43723941]
drivese.rna_mass | output | kg | [1108156.27561928]
drivese.rna_cm | output | m | [-7.14664824 -0.14219264 4.64963466]
drivese.rna_I_TT | output | kg*m**2 | [7.78462121e+08 4.89402784e+08 4.69146465e+08 1.06825396e+03 4.27533477e+06 3.53390420e+05]
drivese.lss_rpm | output | rpm | [5. 5.05718592 5.11437184 5.17155776 5.22874368 5.2859296 5.34311552 5.40030144 5.45748736 5.51467328 5.5718592 5.62904512 5.68623105 5.74341697 5.80060289 5.85778881 5.91497473 5.97216065 6.02934657 6.08653249]
drivese.hss_rpm | output | rpm | [5. 5.05718592 5.11437184 5.17155776 5.22874368 5.2859296 5.34311552 5.40030144 5.45748736 5.51467328 5.5718592 5.62904512 5.68623105 5.74341697 5.80060289 5.85778881 5.91497473 5.97216065 6.02934657 6.08653249]
fixedse.env.Px | output | N/m | [ 0. 0. 0. 2190.55953226 2251.20329875 2439.17358328 2773.5058998 3289.37245571 4044.69417994 5132.66001625 6704.40441468 9009.00726651 12462.7080466 864.72315438 1024.40825092 1132.98826861 1177.64146075 1217.945819 1254.80752064]
fixedse.env.Py | output | N/m | [0. 0. 0. 0. 0. 0. 0. 0. 0. 0. 0. 0. 0. 0. 0. 0. 0. 0. 0.]
fixedse.env.Pz | output | N/m | [0. 0. 0. 0. 0. 0. 0. 0. 0. 0. 0. 0. 0. 0. 0. 0. 0. 0. 0.]
fixedse.env.qdyn | output | N/m**2 | [0.00000000e+00 0.00000000e+00 0.00000000e+00 3.11498549e+05 2.78134940e+05 2.45058548e+05 2.12283107e+05 1.79832158e+05 1.47740077e+05 1.16053604e+05 8.48339892e+04 5.41599074e+04 2.41313517e+04 1.02894994e+02 1.21518233e+02 1.33937858e+02 1.38985847e+02 1.43512142e+02 1.47626815e+02]
fixedse.env.wave.U | output | m/s | [0. 0. 0. 0.70923173 0.71904559 0.74875877 0.79919357 0.87174575 0.96842316 1.09190133 1.24559745 1.43376502 1.6616115 0. 0. 0. 0. 0. 0. ]
fixedse.env.wave.W | output | m/s | [ 0. 0. 0. -0. -0.11839305 -0.24006259 -0.36837577 -0.50688362 -0.65941927 -0.83020411 -1.02396453 -1.24606279 -1.50264538 0. 0. 0. 0. 0. 0. ]
fixedse.env.wave.V | output | m/s | [0. 0. 0. 0.70923173 0.7287273 0.78630131 0.88000629 1.00840054 1.17161308 1.3716732 1.61245663 1.89956696 2.24028924 0. 0. 0. 0. 0. 0. ]
fixedse.env.wave.A | output | m/s**2 | [0. 0. 0. 0.4715592 0.47808431 0.49784022 0.53137368 0.57961271 0.6438923 0.72599136 0.82818197 0.9532922 1.10478444 0. 0. 0. 0. 0. 0. ]
fixedse.env.wave.p | output | N/m**2 | [ 0. 0. 0. 311240.75625003 277869.9635048 244771.21998735 211955.76760966 179442.68825987 147259.43188635 115442.57616473 84038.8387714 53106.37027765 22716.363445 0. 0. 0. 0. 0. 0. ]
fixedse.env.wave.phase_speed | output | m/s | [13.33783849]
fixedse.env.waveLoads.waveLoads_Px | output | N/m | [ 0. 0. 0. 2190.55953226 2251.20329875 2439.17358328 2773.5058998 3289.37245571 4044.69417994 5132.66001625 6704.40441468 9009.00726651 12462.7080466 0. 0. 0. 0. 0. 0. ]
fixedse.env.waveLoads.waveLoads_Py | output | N/m | [0. 0. 0. 0. 0. 0. 0. 0. 0. 0. 0. 0. 0. 0. 0. 0. 0. 0. 0.]
fixedse.env.waveLoads.waveLoads_Pz | output | N/m | [0. 0. 0. 0. 0. 0. 0. 0. 0. 0. 0. 0. 0. 0. 0. 0. 0. 0. 0.]
fixedse.env.waveLoads.waveLoads_qdyn | output | N/m**2 | [ 0. 0. 0. 257.79244552 264.97611468 287.32784543 327.33905972 389.46958299 480.64475584 611.02736295 795.15042154 1053.5370953 1414.98829614 0. 0. 0. 0. 0. 0. ]
fixedse.env.waveLoads.waveLoads_pt | output | N/m**2 | [ 0. 0. 0. 311498.54869554 278134.93961948 245058.54783278 212283.10666939 179832.15784286 147740.07664219 116053.60352768 84833.98919294 54159.90737295 24131.35174114 0. 0. 0. 0. 0. 0. ]
fixedse.env.waveLoads.waveLoads_z | output | m | [-60. -50. -40. -30. -26.66666667 -23.33333333 -20. -16.66666667 -13.33333333 -10. -6.66666667 -3.33333333 0. 3.33333333 6.66666667 10. 11.66666667 13.33333333 15. ]
fixedse.env.waveLoads.waveLoads_beta | output | deg | [0.]
fixedse.env.wind.U | output | m/s | [ 0. 0. 0. 0. 0. 0. 0. 0. 0. 0. 0. 0. 0. 12.96116613 14.08535109 14.78763178 15.06372028 15.30704209 15.52492744]
fixedse.env.windLoads.windLoads_Px | output | N/m | [ 0. 0. 0. 0. 0. 0. 0. 0. 0. 0. 0. 0. 0. 864.72315438 1024.40825092 1132.98826861 1177.64146075 1217.945819 1254.80752064]
fixedse.env.windLoads.windLoads_Py | output | N/m | [0. 0. 0. 0. 0. 0. 0. 0. 0. 0. 0. 0. 0. 0. 0. 0. 0. 0. 0.]
fixedse.env.windLoads.windLoads_Pz | output | N/m | [0. 0. 0. 0. 0. 0. 0. 0. 0. 0. 0. 0. 0. 0. 0. 0. 0. 0. 0.]
fixedse.env.windLoads.windLoads_qdyn | output | N/m**2 | [ 0. 0. 0. 0. 0. 0. 0. 0. 0. 0. 0. 0. 0. 102.89499434 121.51823321 133.93785786 138.98584706 143.51214165 147.62681528]
fixedse.env.windLoads.windLoads_z | output | m | [-60. -50. -40. -30. -26.66666667 -23.33333333 -20. -16.66666667 -13.33333333 -10. -6.66666667 -3.33333333 0. 3.33333333 6.66666667 10. 11.66666667 13.33333333 15. ]
fixedse.env.windLoads.windLoads_beta | output | deg | [0.]
fixedse.g2e.Px | output | N/m | [0. 0. 0. 0. 0. 0. 0. 0. 0. 0. 0. 0. 0. 0. 0. 0. 0. 0. 0.]
fixedse.g2e.Py | output | N/m | [0. 0. 0. 0. 0. 0. 0. 0. 0. 0. 0. 0. 0. 0. 0. 0. 0. 0. 0.]
fixedse.g2e.Pz | output | N/m | [ 0. 0. 0. -2190.55953226 -2251.20329875 -2439.17358328 -2773.5058998 -3289.37245571 -4044.69417994 -5132.66001625 -6704.40441468 -9009.00726651 -12462.7080466 -864.72315438 -1024.40825092 -1132.98826861 -1177.64146075 -1217.945819 -1254.80752064]
fixedse.g2e.qdyn | output | Pa | [0.00000000e+00 0.00000000e+00 0.00000000e+00 3.11498549e+05 2.78134940e+05 2.45058548e+05 2.12283107e+05 1.79832158e+05 1.47740077e+05 1.16053604e+05 8.48339892e+04 5.41599074e+04 2.41313517e+04 1.02894994e+02 1.21518233e+02 1.33937858e+02 1.38985847e+02 1.43512142e+02 1.47626815e+02]
fixedse.constr_d_to_t | output |  | [294.63443661 148.7732103 157.67949879 167.59154074 178.36226703 188.72829276]
fixedse.constr_taper | output |  | [1. 1. 1. 1. 1. 1.]
fixedse.slope | output |  | [1. 1. 1. 1. 1. 1.]
fixedse.thickness_slope | output |  | [1.98042669 0.94351651 0.94085595 0.9396132 0.94507434]
fixedse.member.nu_full | output |  | [0.26103405 0.26103405 0.26103405 0.26103405 0.26103405 0.26103405 0.26103405 0.26103405 0.26103405 0.26103405 0.26103405 0.26103405 0.26103405 0.26103405 0.26103405 0.26103405 0.26103405 0.26103405]
fixedse.member.nodes_r | output | m | [6. 6. 6. 6. 6. 6. 6. 6. 6. 6. 6. 6. 6. 6. 6. 6. 6. 6. 6.]
fixedse.member.center_of_buoyancy | output | m | [ 0. 0. -30.]
fixedse.member.displacement | output | m**3 | [6785.84013175]
fixedse.member.buoyancy_force | output | N | [68207792.35070333]
fixedse.member.idx_cb | output |  | [3.]
fixedse.member.Awater | output | m**2 | [113.09733553]
fixedse.member.Iwater | output | m**4 | [1017.87601976]
fixedse.member.added_mass | output | kg | [6.95548614e+06 6.95548614e+06 2.95200000e+05 2.08675122e+09 2.08675122e+09 0.00000000e+00]
fixedse.member.waterline_centroid | output | m | [0. 0.]
fixedse.member.z_dim | output | m | [-60. -50. -40. -30. -26.66666667 -23.33333333 -20. -16.66666667 -13.33333333 -10. -6.66666667 -3.33333333 0. 3.33333333 6.66666667 10. 11.66666667 13.33333333 15. ]
fixedse.member.d_eff | output | m | [12. 12. 12. 12. 12. 12. 12. 12. 12. 12. 12. 12. 12. 12. 12. 12. 12. 12. 12.]
fixedse.monopile_section_height | output | m | [30. 10. 10. 10. 10. 5.]
fixedse.member.sigma_ult | output | Pa | [4.5e+08 4.5e+08 4.5e+08 4.5e+08 4.5e+08 4.5e+08]
fixedse.member.wohler_exp | output |  | [3. 3. 3. 3. 3. 3.]
fixedse.member.wohler_A | output |  | [3.55346484e+10 3.55346484e+10 3.55346484e+10 3.55346484e+10 3.55346484e+10 3.55346484e+10]
fixedse.member.ballast_density | output | kg/m**3 | []
fixedse.member.ballast_unit_cost | output | USD/kg | []
fixedse.z_param | output | m | [-60. -30. -20. -10. 0. 10. 15.]
fixedse.member.sec_loc | output |  | [0. 0.34782609 0.52173913 0.69565217 0.86956522 1. ] | normalized sectional location
fixedse.member.str_tw | output | deg | [0. 0. 0. 0. 0. 0.] | structural twist of section
fixedse.member.tw_iner | output | deg | [0. 0. 0. 0. 0. 0.] | inertial twist of section
fixedse.member.mass_den | output | kg/m | [12771.17104193 25207.91840243 23793.17819372 22394.40369123 21049.70476648 19899.69651722] | sectional mass per unit length
fixedse.member.foreaft_iner | output | kg*m | [228325.92548318 447683.74369374 422879.40896669 398317.47356193 374669.90895762 354418.7748694 ] | sectional fore-aft intertia per unit length about the Y_G inertia axis
fixedse.member.sideside_iner | output | kg*m | [228325.92548318 447683.74369374 422879.40896669 398317.47356193 374669.90895762 354418.7748694 ] | sectional side-side intertia per unit length about the Y_G inertia axis
fixedse.member.foreaft_stff | output | N*m**2 | [5.47150552e+12 1.07281031e+13 1.01337026e+13 9.54511080e+12 8.97843060e+12 8.49314102e+12] | sectional fore-aft bending stiffness per unit length about the Y_E elastic axis
fixedse.member.sideside_stff | output | N*m**2 | [5.47150552e+12 1.07281031e+13 1.01337026e+13 9.54511080e+12 8.97843060e+12 8.49314102e+12] | sectional side-side bending stiffness per unit length about the Y_E elastic axis
fixedse.member.tor_stff | output | N*m**2 | [4.33890388e+12 8.50738578e+12 8.03602615e+12 7.56927286e+12 7.11989547e+12 6.73506083e+12] | sectional torsional stiffness
fixedse.member.axial_stff | output | N | [3.06042920e+11 6.04071852e+11 5.70169619e+11 5.36649981e+11 5.04426187e+11 4.76867877e+11] | sectional axial stiffness
fixedse.member.cg_offst | output | m | [0. 0. 0. 0. 0. 0.] | offset from the sectional center of mass
fixedse.member.sc_offst | output | m | [0. 0. 0. 0. 0. 0.] | offset from the sectional shear center
fixedse.member.tc_offst | output | m | [0. 0. 0. 0. 0. 0.] | offset from the sectional tension center
fixedse.member.axial_load2stress | output | m**2 | [[0. 0. 0.65350311 0.21931806 0.21931806 0. ] [0. 0. 0.33108644 0.11185575 0.11185575 0. ] [0. 0. 0.35077281 0.11841674 0.11841674 0. ] [0. 0. 0.37268239 0.12571881 0.12571881 0. ] [0. 0. 0.39649012 0.13365365 0.13365365 0. ] [0. 0. 0.41940338 0.14129048 0.14129048 0. ]]
fixedse.member.shear_load2stress | output | m**2 | [[1.07464923 1.07464923 0. 0. 0. 0.10965903] [0.54362558 0.54362558 0. 0. 0. 0.05592787] [0.57605075 0.57605075 0. 0. 0. 0.05920837] [0.61213734 0.61213734 0. 0. 0. 0.06285941] [0.6513499 0.6513499 0. 0. 0. 0.06682682] [0.68908889 0.68908889 0. 0. 0. 0.07064524]]
fixedse.member.labor_hours | output | h | [1110.61496658]
fixedse.member.shell_cost | output | USD | [3528049.39073499]
fixedse.member.shell_mass | output | kg | [1407085.66438263]
fixedse.member.shell_z_cg | output | m | [41.56790179]
fixedse.member.shell_I_base | output | kg*m**2 | [3.02828747e+09 3.02828747e+09 5.01147540e+07 0.00000000e+00 0.00000000e+00 0.00000000e+00]
fixedse.member.section_D | output | m | [12. 12. 12. 12. 12. 12. 12. 12. 12. 12. 12. 12. 12. 12. 12. 12. 12. 12.]
fixedse.member.section_t | output | m | [0.04357943 0.04357943 0.04357943 0.08630586 0.08630586 0.08630586 0.081431 0.081431 0.081431 0.07661485 0.07661485 0.07661485 0.07198832 0.07198832 0.07198832 0.06803431 0.06803431 0.06803431]
fixedse.member.section_sigma_y | output | Pa | [3.45e+08 3.45e+08 3.45e+08 3.45e+08 3.45e+08 3.45e+08 3.45e+08 3.45e+08 3.45e+08 3.45e+08 3.45e+08 3.45e+08 3.45e+08 3.45e+08 3.45e+08 3.45e+08 3.45e+08 3.45e+08]
fixedse.monopile_mass | output | kg | [1507085.66438263]
fixedse.monopile_cost | output | USD | [4028049.39073499]
fixedse.monopile_z_cg | output | m | [43.78622946]
fixedse.monopile_I_base | output | kg*m**2 | [3.59258747e+09 3.59258747e+09 5.37147540e+07 0.00000000e+00 0.00000000e+00 0.00000000e+00]
fixedse.structural_mass | output | kg | [3445484.99222903]
fixedse.structural_cost | output | USD | [9049708.85494149]
fixedse.monopile.section_L | output | m | [10. 10. 10. 3.33333333 3.33333333 3.33333333 3.33333333 3.33333333 3.33333333 3.33333333 3.33333333 3.33333333 3.33333333 3.33333333 3.33333333 1.66666667 1.66666667 1.66666667 11.47364979 11.47364979 11.47364979 16.39092827 16.39092827 16.39092827 9.83455696 9.83455696 9.83455696 14.09619831 14.09619831 14.09619831]
fixedse.f1 | output | Hz | [0.22912114]
fixedse.f2 | output | Hz | [0.23065461]
fixedse.structural_frequencies | output | Hz | [0.22912114 0.23065461 0.96420875 0.9957451 1.12651625 1.94391177]
fixedse.fore_aft_freqs | output | Hz | [0.23065461 1.12651625 2.12150641]
fixedse.side_side_freqs | output | Hz | [0.22912114 0.9957451 1.94391177]
fixedse.torsion_freqs | output | Hz | [4.20187174 0. 0. ]
fixedse.fore_aft_modes | output |  | [[ 1.37450935 -0.0985471 -1.2916838 1.7237191 -0.70799755] [-2.71684297 3.06731159 3.7426421 -6.20243518 3.10932447] [-5.34479835 11.44945176 4.29674291 -7.31369046 -2.08770587]]
fixedse.side_side_modes | output |  | [[ 1.3616386 -0.09317736 -1.26886696 1.68175217 -0.68134645] [-2.71967426 2.72988264 4.17571415 -7.23666699 4.05074446] [-4.5189931 8.85656861 3.42466309 -4.89686655 -1.86537206]]
fixedse.torsion_modes | output |  | [[ 116.0470672 -629.04173762 1624.48809092 -1871.33198927 760.16555191] [ 0. 0. 0. 0. 0. ] [ 0. 0. 0. 0. 0. ]]
fixedse.tower_fore_aft_modes | output |  | [[ 1.01436768 1.2796726 -3.84903066 4.12482019 -1.56982981] [ -0.32781007 3.94913776 -8.06229245 8.43574359 -2.99477883] [ 2.141673 -2.94960892 11.59569857 -13.01563889 3.22787624]]
fixedse.tower_side_side_modes | output |  | [[ 0.99254286 1.33148935 -3.95634223 4.23169738 -1.59938736] [-0.48055749 4.42455732 -9.36409268 9.73308936 -3.31299651] [ 1.40643333 -1.06528947 6.19044358 -6.80595912 1.27437168]]
fixedse.tower_torsion_modes | output |  | [[ -13.33444602 103.16124705 -282.70461541 325.72769039 -131.84987601] [ 0. 0. 0. 0. 0. ] [ 0. 0. 0. 0. 0. ]]
fixedse.monopile.monopile_deflection | output | m | [[2.06954980e-04] [6.63812290e-04] [5.36846762e-04] [6.23720410e-03] [1.19704574e-02] [1.86142441e-02] [2.61520906e-02] [3.46000507e-02] [4.39595668e-02] [5.42131194e-02] [6.53778071e-02] [7.74544048e-02] [9.04242402e-02] [1.04304525e-01] [1.19094679e-01] [1.34774791e-01] [1.42952633e-01] [1.51357779e-01] [1.59987593e-01] [2.24884225e-01] [2.98760690e-01] [3.80815592e-01] [5.13611832e-01] [6.63959570e-01] [8.28636036e-01] [9.34638563e-01] [1.04618066e+00] [1.16210350e+00] [1.33826007e+00] [1.52419705e+00] [1.70894783e+00]]
fixedse.monopile.top_deflection | output | m | [1.70894783]
fixedse.monopile.monopile_Fz | output | N | [[-40639958.53410031] [-39387575.40577878] [-38124349.00800206] [-37293029.58187038] [-36461299.94221941] [-35628708.5030695 ] [-34840958.93342212] [-34051111.90362521] [-33258223.44853033] [-32506669.31437886] [-31748719.20829834] [-30981267.90123192] [-30271209.81049 ] [-29580024.91495843] [-28888397.38195778] [-28561252.82282414] [-28234038.17373895] [-27906759.86269071]]
fixedse.monopile.monopile_Vx | output | N | [[ -4743145.63576259] [-15824650.73078989] [-21444461.105924 ] [ 5027687.83866786] [ 5027801.7288571 ] [ 5027914.16124104] [ 5027970.87981868] [ 5028081.35711335] [ 5028191.68625009] [ 5028230.39957294] [ 5028344.09012141] [ 5028462.96226456] [ 5028464.85132146] [ 5028506.15937556] [ 5028599.53698504] [ 5027775.49574079] [ 5027797.98587767] [ 5027820.20953936]]
fixedse.monopile.monopile_Vy | output | N | [[-16753.07723102] [-56509.34150962] [-79708.49718 ] [ 8327.22502714] [ 8327.63192414] [ 8328.03745945] [ 8328.24990522] [ 8328.65619327] [ 8329.06588462] [ 8329.22342326] [ 8329.65335365] [ 8330.10632624] [ 8330.13992945] [ 8330.31986985] [ 8330.69212574] [ 8327.69025438] [ 8327.78171419] [ 8327.87270598]]
fixedse.monopile.monopile_Mxx | output | N*m | [[ -181661.5520417 ] [-1094224.20656216] [-2660321.10148192] [-3360298.87146691] [-3331686.3219858 ] [-3302975.4206257 ] [-3274168.79859625] [-3245268.63874917] [-3216281.31442041] [-3187209.3798101 ] [-3158054.6030905 ] [-3128823.5045891 ] [-3099518.98658349] [-3070141.57793152] [-3040696.30083989] [-3025954.31151969] [-3011195.81211464] [-2996421.44853533]]
fixedse.monopile.monopile_Myy | output | N*m | [[5.24541024e+07] [3.13001866e+08] [7.49553650e+08] [9.40476174e+08] [9.23471831e+08] [9.06440417e+08] [8.89382852e+08] [8.72300182e+08] [8.55194463e+08] [8.38066571e+08] [8.20917427e+08] [8.03749077e+08] [7.86562474e+08] [7.69358184e+08] [7.52137792e+08] [7.43523238e+08] [7.34904890e+08] [7.26282949e+08]]
fixedse.monopile.monopile_Mzz | output | N*m | [[ 1954025.91463742] [ 4587034.73795658] [ 8813963.98728767] [16101255.22837643] [16101202.99173065] [16101150.72964797] [16101231.52921751] [16101179.08727296] [16101126.50603952] [16101212.01389639] [16101158.85661408] [16101105.24730141] [16101190.9497572 ] [16101137.5193245 ] [16101085.50940207] [16101159.08969572] [16101133.05016666] [16101107.00514266]]
fixedse.monopile.mudline_F | output | N | [[ 5.02768784e+06] [ 8.32722503e+03] [-3.81243490e+07]]
fixedse.monopile.mudline_M | output | N*m | [[-3.38880664e+06] [ 9.57451325e+08] [ 1.61012552e+07]]
fixedse.monopile.monopile_tower_z_full | output | m | [-60. -50. -40. -30. -26.66666667 -23.33333333 -20. -16.66666667 -13.33333333 -10. -6.66666667 -3.33333333 0. 3.33333333 6.66666667 10. 11.66666667 13.33333333 15. 26.47364979 37.94729958 49.42094937 65.81187764 82.20280591 98.59373418 108.42829114 118.2628481 128.09740506 142.19360338 156.28980169 170.386 ]
fixedse.monopile.monopile_tower_d_full | output | m | [12. 12. 12. 12. 12. 12. 12. 12. 12. 12. 12. 12. 12. 12. 12. 12. 12. 12. 12. 12. 12. 12. 12. 12. 12. 12. 12. 12. 10. 8. 6.]
fixedse.monopile.monopile_tower_t_full | output | m | [0.04072844 0.04072844 0.04072844 0.08065968 0.08065968 0.08065968 0.07610374 0.07610374 0.07610374 0.07160266 0.07160266 0.07160266 0.0672788 0.0672788 0.0672788 0.06358347 0.06358347 0.06358347 0.06849017 0.06849017 0.06849017 0.04940082 0.04940082 0.04940082 0.02935496 0.02935496 0.02935496 0.01685487 0.01685487 0.01685487]
fixedse.monopile.monopile_tower_rho_sec | output | kg/m**3 | [7800. 7800. 7800. 7800. 7800. 7800. 7800. 7800. 7800. 7800. 7800. 7800. 7800. 7800. 7800. 7800. 7800. 7800. 7800. 7800. 7800. 7800. 7800. 7800. 7800. 7800. 7800. 7800. 7800. 7800.]
fixedse.monopile.monopile_tower_E_sec | output | Pa | [2.e+11 2.e+11 2.e+11 2.e+11 2.e+11 2.e+11 2.e+11 2.e+11 2.e+11 2.e+11 2.e+11 2.e+11 2.e+11 2.e+11 2.e+11 2.e+11 2.e+11 2.e+11 2.e+11 2.e+11 2.e+11 2.e+11 2.e+11 2.e+11 2.e+11 2.e+11 2.e+11 2.e+11 2.e+11 2.e+11]
fixedse.monopile.monopile_tower_G_sec | output | Pa | [7.93e+10 7.93e+10 7.93e+10 7.93e+10 7.93e+10 7.93e+10 7.93e+10 7.93e+10 7.93e+10 7.93e+10 7.93e+10 7.93e+10 7.93e+10 7.93e+10 7.93e+10 7.93e+10 7.93e+10 7.93e+10 7.93e+10 7.93e+10 7.93e+10 7.93e+10 7.93e+10 7.93e+10 7.93e+10 7.93e+10 7.93e+10 7.93e+10 7.93e+10 7.93e+10]
fixedse.monopile.monopile_tower_A_sec | output | m**2 | [1.63732962 1.63732962 1.63732962 3.23178441 3.23178441 3.23178441 3.05040746 3.05040746 3.05040746 2.8710774 2.8710774 2.8710774 2.6986801 2.6986801 2.6986801 2.55124314 2.55124314 2.55124314 2.74699132 2.74699132 2.74699132 1.98452898 1.98452898 1.98452898 1.18122518 1.18122518 1.18122518 0.62227982 0.50896441 0.39564899]
fixedse.monopile.monopile_tower_Asx_sec | output | m**2 | [0.93053619 0.93053619 0.93053619 1.83950136 1.83950136 1.83950136 1.73595815 1.73595815 1.73595815 1.63362032 1.63362032 1.63362032 1.53527313 1.53527313 1.53527313 1.45119158 1.45119158 1.45119158 1.56282976 1.56282976 1.56282976 1.12822686 1.12822686 1.12822686 0.67103505 0.67103505 0.67103505 0.35336347 0.28906064 0.22475798]
fixedse.monopile.monopile_tower_Asy_sec | output | m**2 | [0.93053619 0.93053619 0.93053619 1.83950136 1.83950136 1.83950136 1.73595815 1.73595815 1.73595815 1.63362032 1.63362032 1.63362032 1.53527313 1.53527313 1.53527313 1.45119158 1.45119158 1.45119158 1.56282976 1.56282976 1.56282976 1.12822686 1.12822686 1.12822686 0.67103505 0.67103505 0.67103505 0.35336347 0.28906064 0.22475798]
fixedse.monopile.monopile_tower_J0_sec | output | kg*m**2 | [ 58.5451091 58.5451091 58.5451091 114.79070351 114.79070351 114.79070351 108.43061768 108.43061768 108.43061768 102.13268553 102.13268553 102.13268553 96.06920743 96.06920743 96.06920743 90.87660894 90.87660894 90.87660894 97.76927902 97.76927902 97.76927902 70.85724074 70.85724074 70.85724074 42.31656662 42.31656662 42.31656662 18.76636663 10.26799821 4.82341624]
fixedse.monopile.monopile_tower_Ixx_sec | output | kg*m**2 | [29.27255455 29.27255455 29.27255455 57.39535176 57.39535176 57.39535176 54.21530884 54.21530884 54.21530884 51.06634276 51.06634276 51.06634276 48.03460371 48.03460371 48.03460371 45.43830447 45.43830447 45.43830447 48.88463951 48.88463951 48.88463951 35.42862037 35.42862037 35.42862037 21.15828331 21.15828331 21.15828331 9.38318332 5.1339991 2.41170812]
fixedse.monopile.monopile_tower_Iyy_sec | output | kg*m**2 | [29.27255455 29.27255455 29.27255455 57.39535176 57.39535176 57.39535176 54.21530884 54.21530884 54.21530884 51.06634276 51.06634276 51.06634276 48.03460371 48.03460371 48.03460371 45.43830447 45.43830447 45.43830447 48.88463951 48.88463951 48.88463951 35.42862037 35.42862037 35.42862037 21.15828331 21.15828331 21.15828331 9.38318332 5.1339991 2.41170812]
fixedse.monopile.monopile_tower_sigma_y_full | output | Pa | [3.45e+08 3.45e+08 3.45e+08 3.45e+08 3.45e+08 3.45e+08 3.45e+08 3.45e+08 3.45e+08 3.45e+08 3.45e+08 3.45e+08 3.45e+08 3.45e+08 3.45e+08 3.45e+08 3.45e+08 3.45e+08 3.45e+08 3.45e+08 3.45e+08 3.45e+08 3.45e+08 3.45e+08 3.45e+08 3.45e+08 3.45e+08 3.45e+08 3.45e+08 3.45e+08]
fixedse.monopile.monopile_tower_bending_height | output | m | [200.386]
fixedse.monopile.monopile_tower_qdyn | output | Pa | [[0.00000000e+00] [0.00000000e+00] [0.00000000e+00] [3.11498549e+05] [2.78134940e+05] [2.45058548e+05] [2.12283107e+05] [1.79832158e+05] [1.47740077e+05] [1.16053604e+05] [8.48339892e+04] [5.41599074e+04] [2.41313517e+04] [1.02894994e+02] [1.21518233e+02] [1.33937858e+02] [1.38985847e+02] [1.43512142e+02] [1.47626815e+02] [1.69191549e+02] [1.84461935e+02] [1.96535953e+02] [2.10521461e+02] [2.22062969e+02] [2.31967523e+02] [2.37321768e+02] [2.42318710e+02] [2.47009143e+02] [2.53276306e+02] [2.59087644e+02] [2.64513283e+02]]
fixedse.monopile.monopile_tower_Fz | output | N | [[-4.06399585e+07] [-3.93875754e+07] [-3.81243490e+07] [-3.72930296e+07] [-3.64612999e+07] [-3.56287085e+07] [-3.48409589e+07] [-3.40511119e+07] [-3.32582234e+07] [-3.25066693e+07] [-3.17487192e+07] [-3.09812679e+07] [-3.02712098e+07] [-2.95800249e+07] [-2.88883974e+07] [-2.85612528e+07] [-2.82340382e+07] [-2.79067599e+07] [-2.45010802e+07] [-2.20749160e+07] [-1.96468212e+07] [-1.71319398e+07] [-1.46150157e+07] [-1.20960559e+07] [-1.11879126e+07] [-1.02790175e+07] [-9.36960695e+06] [-8.66808235e+06] [-8.09117820e+06] [ 3.52156349e-09]]
fixedse.monopile.monopile_tower_Vx | output | N | [[-4.74314564e+06] [-1.58246507e+07] [-2.14444611e+07] [ 5.02768784e+06] [ 5.02780173e+06] [ 5.02791416e+06] [ 5.02797088e+06] [ 5.02808136e+06] [ 5.02819169e+06] [ 5.02823040e+06] [ 5.02834409e+06] [ 5.02846296e+06] [ 5.02846485e+06] [ 5.02850616e+06] [ 5.02859954e+06] [ 5.02777550e+06] [ 5.02779799e+06] [ 5.02782021e+06] [ 5.03383162e+06] [ 5.03478309e+06] [ 5.03565503e+06] [ 5.03716109e+06] [ 5.03851673e+06] [ 5.03962743e+06] [ 5.03186735e+06] [ 5.03212784e+06] [ 5.03233339e+06] [ 5.03135805e+06] [ 5.03078686e+06] [ 2.95200908e+03]]
fixedse.monopile.monopile_tower_Vy | output | N | [[-1.67530772e+04] [-5.65093415e+04] [-7.97084972e+04] [ 8.32722503e+03] [ 8.32763192e+03] [ 8.32803746e+03] [ 8.32824991e+03] [ 8.32865619e+03] [ 8.32906588e+03] [ 8.32922342e+03] [ 8.32965335e+03] [ 8.33010633e+03] [ 8.33013993e+03] [ 8.33031987e+03] [ 8.33069213e+03] [ 8.32769025e+03] [ 8.32778171e+03] [ 8.32787271e+03] [ 8.35036561e+03] [ 8.35449407e+03] [ 8.35849708e+03] [ 8.36559080e+03] [ 8.37302524e+03] [ 8.38004463e+03] [ 8.34708940e+03] [ 8.34939221e+03] [ 8.35159720e+03] [ 8.34889734e+03] [ 8.35033247e+03] [ 2.25922364e+01]]
fixedse.monopile.monopile_tower_Mxx | output | N*m | [[-1.81661552e+05] [-1.09422421e+06] [-2.66032110e+06] [-3.36029887e+06] [-3.33168632e+06] [-3.30297542e+06] [-3.27416880e+06] [-3.24526864e+06] [-3.21628131e+06] [-3.18720938e+06] [-3.15805460e+06] [-3.12882350e+06] [-3.09951899e+06] [-3.07014158e+06] [-3.04069630e+06] [-3.02595431e+06] [-3.01119581e+06] [-2.99642145e+06] [-2.89438243e+06] [-2.79197225e+06] [-2.68941491e+06] [-2.54251057e+06] [-2.39528637e+06] [-2.24831754e+06] [-2.16058608e+06] [-2.07274886e+06] [-1.98490942e+06] [-1.85847446e+06] [-1.73031374e+06] [-2.27018986e-03]]
fixedse.monopile.monopile_tower_Myy | output | N*m | [[ 5.24541024e+07] [ 3.13001866e+08] [ 7.49553650e+08] [ 9.40476174e+08] [ 9.23471831e+08] [ 9.06440417e+08] [ 8.89382852e+08] [ 8.72300182e+08] [ 8.55194463e+08] [ 8.38066571e+08] [ 8.20917427e+08] [ 8.03749077e+08] [ 7.86562474e+08] [ 7.69358184e+08] [ 7.52137792e+08] [ 7.43523238e+08] [ 7.34904890e+08] [ 7.26282949e+08] [ 6.66858764e+08] [ 6.07370917e+08] [ 5.47881769e+08] [ 4.62877228e+08] [ 3.77904414e+08] [ 2.93100599e+08] [ 2.42379252e+08] [ 1.91693248e+08] [ 1.41063595e+08] [ 6.85520704e+07] [-3.92099938e+06] [ 2.96635797e-01]]
fixedse.monopile.monopile_tower_Mzz | output | N*m | [[ 1954025.91463742] [ 4587034.73795658] [ 8813963.98728767] [16101255.22837643] [16101202.99173065] [16101150.72964797] [16101231.52921751] [16101179.08727296] [16101126.50603952] [16101212.01389639] [16101158.85661408] [16101105.24730141] [16101190.9497572 ] [16101137.5193245 ] [16101085.50940207] [16101159.08969572] [16101133.05016666] [16101107.00514266] [16100850.18120769] [16100670.91960818] [16100491.57938774] [16100870.0710219 ] [16100612.74512476] [16100355.21845034] [16100939.16759219] [16100783.05009223] [16100626.80638289] [16101917.31601809] [16102318.2075505 ] [ 0. ]]
fixedse.post.axial_stress | output | Pa | [[-1.40692880e+07] [ 4.01004484e+07] [ 1.30352626e+08] [ 8.67767485e+07] [ 8.52565071e+07] [ 8.37337024e+07] [ 8.70067928e+07] [ 8.53751892e+07] [ 8.37420317e+07] [ 8.71465730e+07] [ 8.53956444e+07] [ 8.36457687e+07] [ 8.70332003e+07] [ 8.51403352e+07] [ 8.32456231e+07] [ 8.69859268e+07] [ 8.59761567e+07] [ 8.49659372e+07]]
fixedse.post.shear_stress | output | Pa | [[ 5297508.08950876] [17476159.73632146] [23948732.55644093] [ 3574780.66056977] [ 3574839.84411254] [ 3574898.23382533] [ 3787330.80969568] [ 3787391.54865381] [ 3787452.19456129] [ 4023871.4776742 ] [ 4023937.94940833] [ 4024007.56645362] [ 4280894.06427077] [ 4280917.6334286 ] [ 4280975.20696508] [ 4527645.3327306 ] [ 4527659.11129405] [ 4527672.70586933]]
fixedse.post.hoop_stress | output | Pa | [[-0.00000000e+00] [-0.00000000e+00] [-2.28666752e+07] [-2.17830084e+07] [-1.93284953e+07] [-1.68957111e+07] [-1.53591058e+07] [-1.28309634e+07] [-1.03327654e+07] [-8.36654340e+06] [-5.78880185e+06] [-3.26066537e+06] [-1.07456024e+06] [-9.95060970e+03] [-1.13270679e+04] [-1.28088753e+04] [-1.32582163e+04] [-1.36637548e+04]]
fixedse.post.hoop_stress_euro | output | Pa | [[0.] [0.] [0.] [0.] [0.] [0.] [0.] [0.] [0.] [0.] [0.] [0.] [0.] [0.] [0.] [0.] [0.] [0.]]
fixedse.post.constr_stress | output |  | [[0.08544507] [0.25558069] [0.75821336] [0.5069963 ] [0.49131893] [0.4758379 ] [0.48753807] [0.47152645] [0.45578151] [0.46739732] [0.45124605] [0.43547929] [0.44708627] [0.43476973] [0.42517211] [0.44432067] [0.43920615] [0.43408974]]
fixedse.post.constr_shell_buckling | output |  | [[0.22380239] [0.35893502] [1.26866176] [0.12657445] [0.11563693] [0.1051007 ] [0.10660196] [0.0960047 ] [0.0862443 ] [0.08719082] [0.07855498] [0.07100873] [0.07143123] [0.06750812] [0.06636119] [0.06288935] [0.06233189] [0.06177539]]
fixedse.post.constr_global_buckling | output |  | [[0.21788637] [0.52113255] [1.03201127] [0.63453826] [0.62266291] [0.61077324] [0.63442202] [0.62189069] [0.60934205] [0.63401249] [0.62073655] [0.60742997] [0.63208666] [0.61809718] [0.60409947] [0.63156288] [0.62420296] [0.6168413 ]]
fixedse.post_monopile_tower.axial_stress | output | Pa | [[-1.40692880e+07] [ 4.01004484e+07] [ 1.30352626e+08] [ 8.67767485e+07] [ 8.52565071e+07] [ 8.37337024e+07] [ 8.70067928e+07] [ 8.53751892e+07] [ 8.37420317e+07] [ 8.71465730e+07] [ 8.53956444e+07] [ 8.36457687e+07] [ 8.70332003e+07] [ 8.51403352e+07] [ 8.32456231e+07] [ 8.69859268e+07] [ 8.59761567e+07] [ 8.49659372e+07] [ 7.29304006e+07] [ 6.65122092e+07] [ 6.00945668e+07] [ 6.97588240e+07] [ 5.66366624e+07] [ 4.35442192e+07] [ 5.92644355e+07] [ 4.56609546e+07] [ 3.20742252e+07] [ 2.62673467e+07] [-1.21407764e+07] [ 4.30506373e-01]]
fixedse.post_monopile_tower.shear_stress | output | Pa | [[5.29750809e+06] [1.74761597e+07] [2.39487326e+07] [3.57478066e+06] [3.57483984e+06] [3.57489823e+06] [3.78733081e+06] [3.78739155e+06] [3.78745219e+06] [4.02387148e+06] [4.02393795e+06] [4.02400757e+06] [4.28089406e+06] [4.28091763e+06] [4.28097521e+06] [4.52764533e+06] [4.52765911e+06] [4.52767271e+06] [4.20906949e+06] [4.20966730e+06] [4.21021422e+06] [5.82805483e+06] [5.82923461e+06] [5.83019728e+06] [9.78160283e+06] [9.78196889e+06] [9.78225305e+06] [1.89576075e+07] [2.44608582e+07] [1.31345525e+04]]
fixedse.post_monopile_tower.hoop_stress | output | Pa | [[-0.00000000e+00] [-0.00000000e+00] [-2.28666752e+07] [-2.17830084e+07] [-1.93284953e+07] [-1.68957111e+07] [-1.53591058e+07] [-1.28309634e+07] [-1.03327654e+07] [-8.36654340e+06] [-5.78880185e+06] [-3.26066537e+06] [-1.07456024e+06] [-9.95060970e+03] [-1.13270679e+04] [-1.28088753e+04] [-1.32582163e+04] [-1.36637548e+04] [-1.37980440e+04] [-1.54022837e+04] [-1.65931847e+04] [-2.46179137e+04] [-2.61617300e+04] [-2.74587394e+04] [-4.78428136e+04] [-4.88980900e+04] [-4.98856924e+04] [-8.15003089e+04] [-6.82687015e+04] [-5.42333132e+04]]
fixedse.post_monopile_tower.hoop_stress_euro | output | Pa | [[0.] [0.] [0.] [0.] [0.] [0.] [0.] [0.] [0.] [0.] [0.] [0.] [0.] [0.] [0.] [0.] [0.] [0.] [0.] [0.] [0.] [0.] [0.] [0.] [0.] [0.] [0.] [0.] [0.] [0.]]
fixedse.post_monopile_tower.constr_stress | output |  | [[8.54450682e-02] [2.55580686e-01] [7.58213363e-01] [5.06996297e-01] [4.91318928e-01] [4.75837897e-01] [4.87538071e-01] [4.71526447e-01] [4.55781513e-01] [4.67397318e-01] [4.51246047e-01] [4.35479291e-01] [4.47086274e-01] [4.34769730e-01] [4.25172107e-01] [4.44320669e-01] [4.39206149e-01] [4.34089738e-01] [3.72877682e-01] [3.40410622e-01] [3.07982855e-01] [3.58618172e-01] [2.92715955e-01] [2.27454036e-01] [3.13669768e-01] [2.47866812e-01] [1.84638715e-01] [2.14032968e-01] [2.24148127e-01] [2.99172948e-04]]
fixedse.post_monopile_tower.constr_shell_buckling | output |  | [[0.22380239] [0.35893502] [1.26866176] [0.12657445] [0.11563693] [0.1051007 ] [0.10660196] [0.0960047 ] [0.0862443 ] [0.08719082] [0.07855498] [0.07100873] [0.07143123] [0.06750812] [0.06636119] [0.06288935] [0.06233189] [0.06177539] [0.07161229] [0.06769577] [0.0638709 ] [0.11638634] [0.11000479] [0.10379153] [0.25220127] [0.245799 ] [0.23942611] [0.92940499] [0.98151436] [0.00904684]]
fixedse.post_monopile_tower.constr_global_buckling | output |  | [[4.23146213e-01] [9.47337202e-01] [1.82420348e+00] [1.04525087e+00] [1.02415782e+00] [1.00309760e+00] [1.04403284e+00] [1.02189535e+00] [9.99783614e-01] [1.04249835e+00] [1.01914675e+00] [9.95786016e-01] [1.03850319e+00] [1.01409876e+00] [9.89747844e-01] [1.03744252e+00] [1.02465098e+00] [1.01187446e+00] [8.48055091e-01] [7.67285115e-01] [6.87330333e-01] [8.11966080e-01] [6.62025381e-01] [5.14589957e-01] [7.39585109e-01] [5.97744221e-01] [4.57414743e-01] [5.72118734e-01] [3.30496403e-01] [3.64390424e-09]]
fixedse.z_start | output | m | [-60.]
fixedse.constr_diam_consistency | output |  | [1.]
fixedse.soil.z_k | output | N/m | [-30. -26.66666667 -23.33333333 -20. -16.66666667 -13.33333333 -10. -6.66666667 -3.33333333 -0. ]
fixedse.soil.k | output | N/m | [[2.29187368e+10 5.99424000e+12 2.29187368e+10 5.99424000e+12 1.56800000e+10 1.61280000e+11] [2.08437895e+10 4.34021663e+12 2.08437895e+10 4.34021663e+12 1.45600000e+10 1.61280000e+11] [1.87688421e+10 3.04016856e+12 1.87688421e+10 3.04016856e+12 1.34400000e+10 1.61280000e+11] [1.66938947e+10 2.04984889e+12 1.66938947e+10 2.04984889e+12 1.23200000e+10 1.61280000e+11] [1.46189474e+10 1.32501070e+12 1.46189474e+10 1.32501070e+12 1.12000000e+10 1.61280000e+11] [1.25440000e+10 8.21407078e+11 1.25440000e+10 8.21407078e+11 1.00800000e+10 1.61280000e+11] [1.04690526e+10 4.94791111e+11 1.04690526e+10 4.94791111e+11 8.96000000e+09 1.61280000e+11] [8.39410526e+09 3.00915885e+11 8.39410526e+09 3.00915885e+11 7.84000000e+09 1.61280000e+11] [6.31915789e+09 1.95534486e+11 6.31915789e+09 1.95534486e+11 6.72000000e+09 1.61280000e+11] [4.24421053e+09 1.34400000e+11 4.24421053e+09 1.34400000e+11 5.60000000e+09 1.61280000e+11]]
rotorse.ccblade.CP | output |  | [0.43081646] | Rotor power coefficient
rotorse.ccblade.CM | output |  | [0.18937501] | Blade flapwise moment coefficient
rotorse.ccblade.local_airfoil_velocities | output | m/s | [ 8.55002465 9.61358607 11.13788885 13.27088398 15.36356732 17.60403754 19.95242028 22.38054211 24.86825914 27.39736674 29.9516349 32.52308342 35.10320792 37.70135903 40.31732934 42.94803035 45.58771261 48.2335028 50.86620223 53.507764 56.16304484 58.83009936 61.49861321 64.1696336 66.85463241 69.53668695 72.21377895 74.87832289 77.54137595 79.46443848] | Local relative velocities for the airfoils
rotorse.ccblade.P | output | W | [0.] | Rotor aerodynamic power
rotorse.ccblade.T | output | N*m | [0.] | Rotor aerodynamic thrust
rotorse.ccblade.Q | output | N*m | [0.] | Rotor aerodynamic torque
rotorse.ccblade.M | output | N*m | [0.] | Blade root flapwise moment
rotorse.ccblade.a | output |  | [0.08058412 0.03808581 0.02898237 0.04346594 0.07124158 0.11298263 0.15096288 0.19224641 0.21070237 0.22334894 0.23932576 0.26199117 0.29549658 0.32013274 0.33604188 0.34289182 0.34694727 0.35027259 0.36825743 0.38457293 0.38520353 0.37095733 0.35895757 0.35013948 0.33442956 0.32212178 0.32373724 0.3467123 0.42821848 0.36333247] | Axial induction along blade span
rotorse.ccblade.ap | output |  | [-0.08058412 -0.03808581 -0.02588765 0.02763748 0.02854019 0.03009047 0.02831349 0.0267429 0.02273756 0.01926986 0.01674605 0.01498883 0.01382135 0.01247332 0.01115308 0.00991337 0.00884153 0.00792937 0.00725364 0.00657754 0.0058834 0.00521247 0.00462824 0.00414691 0.00371755 0.00339949 0.00317543 0.00305279 0.00325 0.00288162] | Tangential induction along blade span
rotorse.ccblade.alpha | output | deg | [68.86761891 19.42945836 8.51026677 3.58101718 4.89457686 6.67219352 7.54311036 7.44649751 6.99460262 6.60108608 6.37322546 6.38423777 6.54469127 6.74751325 6.93166205 7.06970564 7.11676553 7.1401214 7.25326804 7.54527547 7.94765645 8.30877868 8.64954571 8.87755092 8.92053146 8.84915705 8.72029757 8.57373437 8.05405292 9.02233785] | Angles of attack along blade span
rotorse.ccblade.cl | output |  | [-8.87080851e-17 -6.16152252e-17 2.80664203e-02 6.20990171e-01 7.90992227e-01 9.89302567e-01 1.10495112e+00 1.21045997e+00 1.18245189e+00 1.13320709e+00 1.10245601e+00 1.10537831e+00 1.14367966e+00 1.17229529e+00 1.19938317e+00 1.21573311e+00 1.22126352e+00 1.22399393e+00 1.25503373e+00 1.28648580e+00 1.30661244e+00 1.32137800e+00 1.33244449e+00 1.33838565e+00 1.33102871e+00 1.32697561e+00 1.32452829e+00 1.32136077e+00 1.27902915e+00 1.32744880e+00] | Lift coefficients along blade span
rotorse.ccblade.cd | output |  | [0.5 0.5 0.49018651 0.01289184 0.01220912 0.01440407 0.01647056 0.01191048 0.01190447 0.01187714 0.01185335 0.01157219 0.0109023 0.01104833 0.01120743 0.01133099 0.01137395 0.01139544 0.01189062 0.01351799 0.01543786 0.01739757 0.01947174 0.02099626 0.02163224 0.02077928 0.01992362 0.01898609 0.01218388 0.01475899] | Drag coefficients along blade span
rotorse.ccblade.cl_n_opt | output |  | [-8.87080851e-17 -6.16152271e-17 2.80664642e-02 6.20990172e-01 7.90992209e-01 9.89302553e-01 1.10495113e+00 1.21045996e+00 1.18245190e+00 1.13320709e+00 1.10245601e+00 1.10537831e+00 1.14367966e+00 1.17229529e+00 1.19938316e+00 1.21573311e+00 1.22126352e+00 1.22399393e+00 1.25503373e+00 1.28648580e+00 1.30661244e+00 1.32137800e+00 1.33244449e+00 1.33838564e+00 1.33102871e+00 1.32697561e+00 1.32452829e+00 1.32136077e+00 1.27902915e+00 1.32744880e+00] | Lift coefficients along blade span
rotorse.ccblade.cd_n_opt | output |  | [0.5 0.5 0.49018647 0.01289184 0.01220912 0.01440407 0.01647056 0.01191048 0.01190447 0.01187714 0.01185335 0.01157219 0.0109023 0.01104833 0.01120743 0.01133099 0.01137395 0.01139544 0.01189062 0.01351799 0.01543786 0.01739757 0.01947174 0.02099626 0.02163224 0.02077928 0.01992362 0.01898609 0.01218388 0.01475899] | Drag coefficients along blade span
rotorse.ccblade.Px_b | output | N/m | [ 113.24118934 136.26552214 175.83578848 352.26970807 705.0721675 1288.76674592 1933.70301614 2692.13540059 3261.01873081 3799.2334724 4408.66935657 5133.96054421 6018.05029198 6808.79017273 7514.16419194 8131.89008628 8727.92701154 9323.41767994 10103.60606447 10864.30178549 11456.45351412 11857.12485062 12234.27089238 12592.57812995 12703.97514199 12663.2168206 12597.18203223 12372.62947637 11600.06943006 6255.07911614] | Distributed loads in blade-aligned x-direction
rotorse.ccblade.Py_b | output | N/m | [ 43.76968245 81.32258348 140.00135122 -265.24860663 -416.72330962 -605.75329401 -744.48089854 -876.0227698 -923.4704052 -953.13066076 -984.06723304 -1019.49457013 -1055.75247386 -1068.89470922 -1073.99253725 -1077.3808757 -1080.4483495 -1083.09485642 -1075.58990828 -1054.80639739 -1040.70140296 -1035.90218579 -1023.22451955 -1007.42516751 -991.65532488 -974.04962058 -933.40796995 -851.80680578 -706.94054939 -410.27028183] | Distributed loads in blade-aligned y-direction
rotorse.ccblade.Pz_b | output | N/m | [0. 0. 0. 0. 0. 0. 0. 0. 0. 0. 0. 0. 0. 0. 0. 0. 0. 0. 0. 0. 0. 0. 0. 0. 0. 0. 0. 0. 0. 0.] | Distributed loads in blade-aligned z-direction
rotorse.ccblade.Px_af | output | N/m | [ 113.24118934 52.78669791 45.91427987 440.58158703 817.00936176 1416.64250164 2057.96142301 2810.67686068 3368.0141458 3895.50554528 4494.37706993 5207.5548355 6076.499832 6851.77036429 7543.27856595 8149.63978202 8736.56123612 9323.78761254 10091.08907186 10835.33742699 11411.1269218 11798.98229011 12163.03857886 12510.52016302 12618.93675012 12578.49725577 12513.08783425 12288.62068839 11521.94736035 6201.50711936] | Distributed loads in airfoil x-direction
rotorse.ccblade.Py_af | output | N/m | [ 43.76968245 149.65032453 220.02382089 -18.40205733 -57.27810186 -144.84750993 -241.35853895 -339.27053093 -378.84227015 -409.47476234 -453.13195428 -527.53453279 -638.50794393 -745.25323933 -845.61927008 -933.67946852 -1008.25409609 -1079.90567131 -1187.2954563 -1319.51986169 -1455.87393199 -1564.77473763 -1668.79154318 -1753.51494941 -1771.10134889 -1757.05426653 -1727.10116781 -1672.52401204 -1518.58643081 -914.13669755] | Distributed loads in airfoil y-direction
rotorse.ccblade.Pz_af | output | N/m | [0. 0. 0. 0. 0. 0. 0. 0. 0. 0. 0. 0. 0. 0. 0. 0. 0. 0. 0. 0. 0. 0. 0. 0. 0. 0. 0. 0. 0. 0.] | Distributed loads in airfoil z-direction
rotorse.ccblade.LiftF | output | N/m | [-2.13162821e-14 -1.42108547e-14 1.28481507e+01 4.40870731e+02 8.18917154e+02 1.42387745e+03 2.07183624e+03 2.83094207e+03 3.38908197e+03 3.91675220e+03 4.51690107e+03 5.23391992e+03 6.10967680e+03 6.89187497e+03 7.59019717e+03 8.20259357e+03 8.79416685e+03 9.38571128e+03 1.01602403e+04 1.09147843e+04 1.15028221e+04 1.19012583e+04 1.22756748e+04 1.26312574e+04 1.27409374e+04 1.26990665e+04 1.26302871e+04 1.24006366e+04 1.16210637e+04 6.26813207e+03] | Distributed lift force
rotorse.ccblade.DragF | output | N/m | [121.40573325 158.68728716 224.39591769 9.15253611 12.64014672 20.73140338 30.88308017 27.85541773 34.11997663 41.0514746 48.56465357 54.79381813 58.24141205 64.95265089 70.9253094 76.45055711 81.90242708 87.38140046 96.26158996 114.68911303 135.90790785 156.69477815 179.39114567 198.15597152 207.06914946 198.85629416 189.98539441 178.17962275 110.70086713 69.69104656] | Distributed drag force
rotorse.ccblade.L_n_opt | output | N/m | [-2.13162821e-14 -1.42108552e-14 1.28481823e+01 4.40870734e+02 8.18917113e+02 1.42387741e+03 2.07183629e+03 2.83094213e+03 3.38908193e+03 3.91675220e+03 4.51690110e+03 5.23391989e+03 6.10967689e+03 6.89187501e+03 7.59019712e+03 8.20259352e+03 8.79416688e+03 9.38571124e+03 1.01602403e+04 1.09147843e+04 1.15028221e+04 1.19012584e+04 1.22756748e+04 1.26312574e+04 1.27409374e+04 1.26990665e+04 1.26302871e+04 1.24006366e+04 1.16210633e+04 6.26813207e+03] | Distributed lift force
rotorse.ccblade.D_n_opt | output | N/m | [121.40573325 158.68728448 224.39590178 9.15253613 12.64014635 20.73140281 30.88307996 27.85541846 34.11997618 41.05147462 48.56465382 54.79381792 58.24141286 64.95265117 70.92530896 76.45055669 81.90242738 87.38140013 96.26159099 114.68911436 135.90790763 156.69477958 179.39114834 198.15597155 207.06914881 198.85629439 189.98539562 178.17962287 110.70086393 69.69104656] | Distributed drag force
rotorse.rc.sect_perimeter | output | m | [15.70576663 15.8225403 16.67091641 13.39854255 14.48091834 15.48199888 15.8046081 15.42464102 15.42464102 15.42464102 15.38461814 15.12953683 14.40158571 13.78707744 13.02020563 12.26820705 11.65098361 11.10881403 10.43353401 9.85313543 9.29614512 8.68123427 8.13790956 7.66753288 7.1415838 6.54417051 6.05326357 5.54660578 4.96154773 2.45114348] | Perimeter of the section along the blade span
rotorse.rc.layer_volume | output | m**3 | [ 0.8396476 13.9662245 7.50289721 7.50289721 0.20732867 2.01940555 2.01940555 12.10700598 5.72927052 3.72702964 13.49809499 13.9662245 0.30080936 6.05467581 0.30080936 0.30742115 6.16855142 0.30742115] | Volumes of each layer used in the blade, ignoring the scrap factor
rotorse.rc.mat_volume | output | m**3 | [ 0.8396476 0. 0. 0. 4.24613976 15.00579442 1.21646103 27.932449 47.28462835 0. 0. ] | Volumes of each material used in the blade, ignoring the scrap factor. For laminates, this is the wet volume
rotorse.rc.mat_mass | output | kg | [ 1036.96478035 0. 0. 0. 8237.51113378 18307.06919315 2359.93440357 54188.9510523 6147.00168592 0. 403.88965517] | Masses of each material used in the blade, ignoring the scrap factor. For laminates, this is the wet mass.
rotorse.rc.mat_cost | output | USD | [ 7497.25536194 0. 0. 0. 11477.14027143 87264.46601525 5274.93672757 115470.97846243 79911.02191701 115849.13350109 3635.00689655] | Costs of each material used in the blade, ignoring the scrap factor. For laminates, this is the cost of the dry fabric.
rotorse.rc.mat_cost_scrap | output | USD | [ 9371.56920242 0. 0. 0. 12050.997285 91627.68931601 6066.1772367 132791.6252318 95893.22630041 115849.13350109 3635.00689655] | Same as mat_cost, now including the scrap factor.
rotorse.rc.total_labor_hours | output | h | [4431.82337059] | Total amount of labor hours per blade.
rotorse.rc.total_skin_mold_gating_ct | output | h | [32.60025227] | Total amount of gating cycle time per blade. This is the cycle time required in the main mold that cannot be parallelized unless the number of molds is increased.
rotorse.rc.total_non_gating_ct | output | h | [374.06395237] | Total amount of non-gating cycle time per blade. This cycle time can happen in parallel.
rotorse.rc.total_metallic_parts_cost | output | USD | [9878.44399865] | Cost of the metallic parts (bolts, nuts, lightining protection system), excluding the blade joint.
rotorse.rc.total_consumable_cost_w_waste | output | USD | [20710.85033693] | Cost of the consumables including the waste.
rotorse.rc.total_blade_mat_cost_w_waste | output | USD | [497874.71930557] | Total blade material costs including the waste per blade.
rotorse.rc.total_cost_labor | output | USD | [262105.97942884] | Total labor costs per blade.
rotorse.rc.total_cost_utility | output | USD | [9440.30065389] | Total utility costs per blade.
rotorse.rc.blade_variable_cost | output | USD | [769420.9993883] | Total blade variable costs per blade (material, labor, utility).
rotorse.rc.total_cost_equipment | output | USD | [57501.07629888] | Total equipment cost per blade.
rotorse.rc.total_cost_tooling | output | USD | [113530.09945086] | Total tooling cost per blade.
rotorse.rc.total_cost_building | output | USD | [7063.02952809] | Total builting cost per blade.
rotorse.rc.total_maintenance_cost | output | USD | [49640.88186539] | Total maintenance cost per blade.
rotorse.rc.total_labor_overhead | output | USD | [78631.79382865] | Total labor overhead cost per blade.
rotorse.rc.cost_capital | output | USD | [88620.38626309] | Cost of capital per blade.
rotorse.rc.blade_fixed_cost | output | USD | [394987.26723495] | Total blade fixed cost per blade (equipment, tooling, building, maintenance, labor, capital).
rotorse.rc.total_blade_cost | output | USD | [1164408.26662325] | Total blade cost (variable and fixed)
rotorse.re.precomp.z | output | m | [ 5. 9.96715963 14.93431819 19.9014778 24.86863764 29.83579674 34.80295532 39.77011436 44.73727457 49.70443348 54.67159258 59.63875222 64.60591073 69.57307038 74.54023025 79.50738955 84.47454817 89.44170802 94.40886672 99.37602596 104.3431856 109.31034451 114.2775034 119.24466336 124.21182302 129.17898208 134.14614189 139.11330054 144.08045938 149.04761905] | locations of properties along beam
rotorse.re.Tw_iner | output | deg | [ 2.92958383e+00 4.35564621e-02 7.73325879e+01 3.75190146e+01 2.96847477e+01 2.27782347e+01 1.79029575e+01 1.45990692e+01 1.27535609e+01 1.13148378e+01 9.92423916e+00 8.41941070e+00 6.36437389e+00 5.10225830e+00 4.14812092e+00 3.46499510e+00 2.98357974e+00 2.62391209e+00 1.20622880e+00 1.71701134e-01 -4.74987012e-01 -9.78157697e-01 -1.46696038e+00 -1.83201488e+00 -2.23039747e+00 -2.91108996e+00 -2.94157607e+00 -3.07487663e+00 -3.43299397e+00 -3.99369370e+00] | Orientation of the section principal inertia axes with respect the blade reference plane
rotorse.re.x_tc | output | m | [ 1.35447417e-05 4.66583293e-06 4.52793542e-03 1.72357694e-03 -2.15931872e-02 -3.89175626e-02 -5.57234540e-02 -1.01508466e-01 -1.03876503e-01 -1.04211948e-01 -1.03798650e-01 -1.03165009e-01 -7.70393540e-02 -7.56473834e-02 -7.42378494e-02 -7.25411373e-02 -7.12085478e-02 -7.04018120e-02 -1.24833276e-02 1.10173302e-02 9.73301096e-03 8.85226902e-03 8.35642046e-03 8.30169942e-03 2.44195331e-02 5.16728052e-02 4.77330578e-02 4.39297387e-02 3.66966717e-02 1.68877047e-02] | X-coordinate of the tension-center offset with respect to the XR-YR axes
rotorse.re.y_tc | output | m | [-1.96472755e-04 -2.01541830e-04 5.82808740e-03 8.48333132e-01 8.87984558e-01 8.21059378e-01 7.55130471e-01 7.43502749e-01 7.52453776e-01 7.75024098e-01 7.90534193e-01 7.77317199e-01 7.22910642e-01 6.30083722e-01 5.21626745e-01 4.23320934e-01 3.42138790e-01 2.60641451e-01 1.83759155e-01 1.24080246e-01 9.74094725e-02 8.85193774e-02 8.90485670e-02 9.86257830e-02 9.53877903e-02 8.54003464e-02 8.53051376e-02 1.11372348e-01 1.83553220e-01 1.77100318e-01] | Chordwise offset of the section tension-center with respect to the XR-YR axes
rotorse.re.x_sc | output | m | [ 1.35447417e-05 4.66583293e-06 4.52793542e-03 1.93438353e-03 -2.12914916e-02 -3.87168197e-02 -5.57013584e-02 -1.01728857e-01 -1.04181729e-01 -1.04567336e-01 -1.04182831e-01 -1.03552963e-01 -7.69107714e-02 -7.55455127e-02 -7.41637167e-02 -7.24912602e-02 -7.11773002e-02 -7.03872899e-02 -1.24671875e-02 1.10300316e-02 9.74242058e-03 8.85996290e-03 8.36392834e-03 8.31091357e-03 2.44366847e-02 5.16894383e-02 4.77497015e-02 4.39521957e-02 3.67170334e-02 1.69053128e-02] | X-coordinate of the shear-center offset with respect to the XR-YR axes
rotorse.re.y_sc | output | m | [-1.96472755e-04 -2.01541830e-04 5.82808740e-03 8.38018339e-01 8.76049463e-01 8.05528457e-01 7.36505115e-01 7.27223236e-01 7.34591453e-01 7.56000939e-01 7.70899614e-01 7.58336013e-01 7.26452389e-01 6.33090075e-01 5.24024124e-01 4.25179267e-01 3.43573899e-01 2.61689422e-01 1.84370821e-01 1.24450621e-01 9.76931316e-02 8.87765460e-02 8.93278297e-02 9.89825354e-02 9.51600932e-02 8.51992975e-02 8.51421233e-02 1.11312901e-01 1.82687474e-01 1.76386151e-01] | Chordwise offset of the section shear-center with respect to the reference frame, XR-YR
rotorse.re.x_cg | output | m | [ 1.35690489e-05 1.22492772e-05 4.40531572e-03 1.16962371e-02 -1.38793405e-03 -7.75223741e-03 -1.77864391e-02 -4.92339637e-02 -5.10788894e-02 -5.10056079e-02 -5.03610680e-02 -4.98152802e-02 -3.05085787e-02 -3.12699926e-02 -3.27186620e-02 -3.41337433e-02 -3.57134548e-02 -3.80581135e-02 4.96334552e-03 2.24895657e-02 2.03704134e-02 1.89188478e-02 1.83405167e-02 1.85235566e-02 3.16434155e-02 5.39408214e-02 4.99771671e-02 4.63117988e-02 3.83495564e-02 1.74666878e-02] | X-coordinate of the center-of-mass offset with respect to the XR-YR axes
rotorse.re.y_cg | output | m | [-1.96548927e-04 -1.98563647e-04 6.33907113e-03 1.02704014e+00 1.22732919e+00 1.33825396e+00 1.42091404e+00 1.51662603e+00 1.59204377e+00 1.65644501e+00 1.69457782e+00 1.68125864e+00 1.62462259e+00 1.47167523e+00 1.28218720e+00 1.10013024e+00 9.41802627e-01 7.75178029e-01 6.13201266e-01 4.70513543e-01 3.94965854e-01 3.60549397e-01 3.51360028e-01 3.61824324e-01 3.43465624e-01 3.14739514e-01 3.06275621e-01 3.37557826e-01 4.13627117e-01 2.42896140e-01] | Chordwise offset of the section center of mass with respect to the XR-YR axes
rotorse.re.precomp.flap_iner | output | kg/m | [9.16754689e+03 7.77114440e+03 7.19598646e+03 9.84778813e+02 8.24983399e+02 7.48331886e+02 6.29756128e+02 4.31631418e+02 4.16936309e+02 4.20298187e+02 4.23240556e+02 3.99615117e+02 2.68224826e+02 2.35202793e+02 1.99234572e+02 1.67529575e+02 1.43625900e+02 1.24045650e+02 8.03120427e+01 6.03236284e+01 4.94924348e+01 3.80870646e+01 2.78548014e+01 1.95809952e+01 1.14291317e+01 5.45149350e+00 3.29142649e+00 1.90672832e+00 6.90571457e-01 5.72882601e-02] | Section flap inertia about the Y_G axis per unit length.
rotorse.re.precomp.edge_iner | output | kg/m | [9.16624288e+03 7.71659751e+03 7.42479515e+03 4.60462595e+03 4.43157905e+03 3.89837173e+03 3.33936632e+03 3.01439330e+03 2.99819734e+03 3.11392321e+03 3.19894025e+03 3.08236025e+03 2.71430477e+03 2.25488421e+03 1.75900575e+03 1.34568276e+03 1.03982119e+03 7.75897045e+02 5.39145662e+02 3.65868803e+02 2.69968952e+02 2.05725584e+02 1.58033722e+02 1.22843002e+02 7.40905467e+01 4.42545716e+01 2.84315990e+01 2.00216007e+01 1.26844578e+01 1.39888074e+00] | Section lag inertia about the X_G axis per unit length
rotorse.blade_mass | output | kg | [90529.51383058] | mass of one blade
rotorse.blade_moment_of_inertia | output | kg*m**2 | [2.48245419e+08] | mass moment of inertia of blade about hub
rotorse.mass_all_blades | output | kg | [271588.54149175] | mass of all blades
rotorse.I_all_blades | output | kg*m**2 | [7.44736256e+08 3.72368128e+08 3.72368128e+08 0.00000000e+00 0.00000000e+00 0.00000000e+00] | mass moments of inertia of all blades in hub c.s. order:Ixx, Iyy, Izz, Ixy, Ixz, Iyz
rotorse.re.sc_ss_mats | output |  | [[1. 0. 0. 0. 0. 1. 0. 1. 0. 0. 0.] [1. 0. 0. 0. 0. 1. 0. 1. 0. 0. 0.] [1. 0. 0. 0. 0. 1. 0. 1. 0. 0. 0.] [1. 0. 0. 0. 0. 1. 0. 1. 0. 0. 0.] [1. 0. 0. 0. 0. 1. 0. 1. 0. 0. 0.] [1. 0. 0. 0. 0. 1. 0. 1. 0. 0. 0.] [1. 0. 0. 0. 0. 1. 0. 1. 0. 0. 0.] [1. 0. 0. 0. 0. 1. 0. 1. 0. 0. 0.] [1. 0. 0. 0. 0. 1. 0. 1. 0. 0. 0.] [1. 0. 0. 0. 0. 1. 0. 1. 0. 0. 0.] [1. 0. 0. 0. 0. 1. 0. 1. 0. 0. 0.] [1. 0. 0. 0. 0. 1. 0. 1. 0. 0. 0.] [1. 0. 0. 0. 0. 1. 0. 1. 0. 0. 0.] [1. 0. 0. 0. 0. 1. 0. 1. 0. 0. 0.] [1. 0. 0. 0. 0. 1. 0. 1. 0. 0. 0.] [1. 0. 0. 0. 0. 1. 0. 1. 0. 0. 0.] [1. 0. 0. 0. 0. 1. 0. 1. 0. 0. 0.] [1. 0. 0. 0. 0. 1. 0. 1. 0. 0. 0.] [1. 0. 0. 0. 0. 1. 0. 1. 0. 0. 0.] [1. 0. 0. 0. 0. 1. 0. 1. 0. 0. 0.] [1. 0. 0. 0. 0. 1. 0. 1. 0. 0. 0.] [1. 0. 0. 0. 0. 1. 0. 1. 0. 0. 0.] [1. 0. 0. 0. 0. 1. 0. 1. 0. 0. 0.] [1. 0. 0. 0. 0. 1. 0. 1. 0. 0. 0.] [1. 0. 0. 0. 0. 1. 0. 1. 0. 0. 0.] [1. 0. 0. 0. 0. 1. 0. 1. 0. 0. 0.] [1. 0. 0. 0. 0. 1. 0. 1. 0. 0. 0.] [1. 0. 0. 0. 0. 1. 0. 1. 0. 0. 0.] [1. 0. 0. 0. 0. 1. 0. 1. 0. 0. 0.] [1. 0. 0. 0. 0. 1. 0. 1. 0. 0. 0.]] | spar cap, suction side, boolean of materials in each composite layer spanwise, passed as floats for differentiablity, used for Fatigue Analysis
rotorse.re.sc_ps_mats | output |  | [[1. 0. 0. 0. 0. 1. 0. 1. 0. 0. 0.] [1. 0. 0. 0. 0. 1. 0. 1. 0. 0. 0.] [1. 0. 0. 0. 0. 1. 0. 1. 0. 0. 0.] [1. 0. 0. 0. 0. 1. 0. 1. 0. 0. 0.] [1. 0. 0. 0. 0. 1. 0. 1. 0. 0. 0.] [1. 0. 0. 0. 0. 1. 0. 1. 0. 0. 0.] [1. 0. 0. 0. 0. 1. 0. 1. 0. 0. 0.] [1. 0. 0. 0. 0. 1. 0. 1. 0. 0. 0.] [1. 0. 0. 0. 0. 1. 0. 1. 0. 0. 0.] [1. 0. 0. 0. 0. 1. 0. 1. 0. 0. 0.] [1. 0. 0. 0. 0. 1. 0. 1. 0. 0. 0.] [1. 0. 0. 0. 0. 1. 0. 1. 0. 0. 0.] [1. 0. 0. 0. 0. 1. 0. 1. 0. 0. 0.] [1. 0. 0. 0. 0. 1. 0. 1. 0. 0. 0.] [1. 0. 0. 0. 0. 1. 0. 1. 0. 0. 0.] [1. 0. 0. 0. 0. 1. 0. 1. 0. 0. 0.] [1. 0. 0. 0. 0. 1. 0. 1. 0. 0. 0.] [1. 0. 0. 0. 0. 1. 0. 1. 0. 0. 0.] [1. 0. 0. 0. 0. 1. 0. 1. 0. 0. 0.] [1. 0. 0. 0. 0. 1. 0. 1. 0. 0. 0.] [1. 0. 0. 0. 0. 1. 0. 1. 0. 0. 0.] [1. 0. 0. 0. 0. 1. 0. 1. 0. 0. 0.] [1. 0. 0. 0. 0. 1. 0. 1. 0. 0. 0.] [1. 0. 0. 0. 0. 1. 0. 1. 0. 0. 0.] [1. 0. 0. 0. 0. 1. 0. 1. 0. 0. 0.] [1. 0. 0. 0. 0. 1. 0. 1. 0. 0. 0.] [1. 0. 0. 0. 0. 1. 0. 1. 0. 0. 0.] [1. 0. 0. 0. 0. 1. 0. 1. 0. 0. 0.] [1. 0. 0. 0. 0. 1. 0. 1. 0. 0. 0.] [1. 0. 0. 0. 0. 1. 0. 1. 0. 0. 0.]] | spar cap, pressure side, boolean of materials in each composite layer spanwise, passed as floats for differentiablity, used for Fatigue Analysis
rotorse.re.te_ss_mats | output |  | [[0. 0. 0. 0. 0. 0. 0. 0. 0. 0. 0.] [0. 0. 0. 0. 0. 0. 0. 0. 0. 0. 0.] [0. 0. 0. 0. 0. 0. 0. 0. 0. 0. 0.] [1. 0. 0. 0. 1. 0. 0. 1. 0. 0. 0.] [1. 0. 0. 0. 1. 0. 0. 1. 0. 0. 0.] [1. 0. 0. 0. 1. 0. 0. 1. 0. 0. 0.] [1. 0. 0. 0. 1. 0. 0. 1. 0. 0. 0.] [1. 0. 0. 0. 1. 0. 0. 1. 0. 0. 0.] [1. 0. 0. 0. 1. 0. 0. 1. 0. 0. 0.] [1. 0. 0. 0. 1. 0. 0. 1. 0. 0. 0.] [1. 0. 0. 0. 1. 0. 0. 1. 0. 0. 0.] [1. 0. 0. 0. 1. 0. 0. 1. 0. 0. 0.] [1. 0. 0. 0. 1. 0. 0. 1. 0. 0. 0.] [1. 0. 0. 0. 1. 0. 0. 1. 0. 0. 0.] [1. 0. 0. 0. 1. 0. 0. 1. 0. 0. 0.] [1. 0. 0. 0. 1. 0. 0. 1. 0. 0. 0.] [1. 0. 0. 0. 1. 0. 0. 1. 0. 0. 0.] [1. 0. 0. 0. 1. 0. 0. 1. 0. 0. 0.] [1. 0. 0. 0. 1. 0. 0. 1. 0. 0. 0.] [1. 0. 0. 0. 1. 0. 0. 1. 0. 0. 0.] [1. 0. 0. 0. 1. 0. 0. 1. 0. 0. 0.] [1. 0. 0. 0. 1. 0. 0. 1. 0. 0. 0.] [1. 0. 0. 0. 1. 0. 0. 1. 0. 0. 0.] [1. 0. 0. 0. 1. 0. 0. 1. 0. 0. 0.] [0. 0. 0. 0. 0. 0. 0. 0. 0. 0. 0.] [0. 0. 0. 0. 0. 0. 0. 0. 0. 0. 0.] [0. 0. 0. 0. 0. 0. 0. 0. 0. 0. 0.] [0. 0. 0. 0. 0. 0. 0. 0. 0. 0. 0.] [0. 0. 0. 0. 0. 0. 0. 0. 0. 0. 0.] [0. 0. 0. 0. 0. 0. 0. 0. 0. 0. 0.]] | trailing edge reinforcement, suction side, boolean of materials in each composite layer spanwise, passed as floats for differentiablity, used for Fatigue Analysis
rotorse.re.te_ps_mats | output |  | [[0. 0. 0. 0. 0. 0. 0. 0. 0. 0. 0.] [0. 0. 0. 0. 0. 0. 0. 0. 0. 0. 0.] [0. 0. 0. 0. 0. 0. 0. 0. 0. 0. 0.] [1. 0. 0. 0. 1. 0. 0. 1. 0. 0. 0.] [1. 0. 0. 0. 1. 0. 0. 1. 0. 0. 0.] [1. 0. 0. 0. 1. 0. 0. 1. 0. 0. 0.] [1. 0. 0. 0. 1. 0. 0. 1. 0. 0. 0.] [1. 0. 0. 0. 1. 0. 0. 1. 0. 0. 0.] [1. 0. 0. 0. 1. 0. 0. 1. 0. 0. 0.] [1. 0. 0. 0. 1. 0. 0. 1. 0. 0. 0.] [1. 0. 0. 0. 1. 0. 0. 1. 0. 0. 0.] [1. 0. 0. 0. 1. 0. 0. 1. 0. 0. 0.] [1. 0. 0. 0. 1. 0. 0. 1. 0. 0. 0.] [1. 0. 0. 0. 1. 0. 0. 1. 0. 0. 0.] [1. 0. 0. 0. 1. 0. 0. 1. 0. 0. 0.] [1. 0. 0. 0. 1. 0. 0. 1. 0. 0. 0.] [1. 0. 0. 0. 1. 0. 0. 1. 0. 0. 0.] [1. 0. 0. 0. 1. 0. 0. 1. 0. 0. 0.] [1. 0. 0. 0. 1. 0. 0. 1. 0. 0. 0.] [1. 0. 0. 0. 1. 0. 0. 1. 0. 0. 0.] [1. 0. 0. 0. 1. 0. 0. 1. 0. 0. 0.] [1. 0. 0. 0. 1. 0. 0. 1. 0. 0. 0.] [1. 0. 0. 0. 1. 0. 0. 1. 0. 0. 0.] [1. 0. 0. 0. 1. 0. 0. 1. 0. 0. 0.] [0. 0. 0. 0. 0. 0. 0. 0. 0. 0. 0.] [0. 0. 0. 0. 0. 0. 0. 0. 0. 0. 0.] [0. 0. 0. 0. 0. 0. 0. 0. 0. 0. 0.] [0. 0. 0. 0. 0. 0. 0. 0. 0. 0. 0.] [0. 0. 0. 0. 0. 0. 0. 0. 0. 0. 0.] [0. 0. 0. 0. 0. 0. 0. 0. 0. 0. 0.]] | trailing edge reinforcement, pressure side, boolean of materials in each composite layer spanwise, passed as floats for differentiablity, used for Fatigue Analysis
rotorse.rp.AEP | output | kW*h | [1.19677464e+08] | annual energy production
rotorse.rp.cdf.F | output | m/s | [0.06824543 0.07317592 0.07825729 0.08348677 0.08886153 0.09437864 0.10003514 0.10582799 0.11175409 0.1178103 0.12399341 0.13030017 0.13672727 0.14327136 0.14992906 0.15669694 0.16357153 0.17054933 0.17762681 0.18480043 0.19206659 0.19942169 0.20686212 0.21438424 0.2219844 0.22965893 0.23740419 0.24521648 0.25309215 0.26102753 0.26901895 0.27706275 0.28515528 0.29329292 0.30147203 0.30968902 0.31794031 0.32622234 0.33453157 0.3428645 0.35121765 0.35958758 0.36797088 0.37636417 0.38476413 0.39316746 0.4015709 0.40997127 0.41836538 0.42675014 0.43512249 0.4434794 0.45181794 0.46013518 0.4684283 0.4766945 0.48493104 0.49313527 0.50130457 0.50943638 0.51752823 0.5255777 0.53358242 0.54154011 0.54944853 0.55730553 0.56510902 0.57285696 0.5805474 0.58817845 0.59574828 0.60325515 0.61069736 0.6180733 0.62538141 0.63262022 0.63978832 0.64688436 0.65390705 0.6608552 0.66772765 0.67452333 0.68124122 0.68788039 0.69443994 0.70091905 0.70731698 0.71363303 0.71986656 0.726017 0.73208386 0.73806666 0.74396502 0.7497786 0.75550712 0.76115035 0.76670812 0.77218031 0.77756684 0.78286771 0.78808294 0.79321261 0.79825684 0.80321582 0.80808974 0.81287887 0.81758352 0.82220402 0.82674074 0.83119412 0.8355646 0.83985268 0.84405887 0.84818374 0.85222787 0.85619189 0.86007643 0.86388218 0.86760984 0.87126013 0.8748338 0.87833164 0.88175443 0.88510299 0.88837815 0.89158077 0.89471172 0.89777188 0.90076215 0.90368344 0.90653669 0.90932282 0.91204279 0.91469754 0.91728805 0.91981528 0.92228022 0.92468385 0.92702715 0.92931111 0.93153673 0.93370501 0.93581694 0.93787353 0.93987575 0.94182462 0.94372112 0.94556625 0.94736099 0.94910633 0.95080325 0.95245271 0.9540557 0.95561316 0.95712606 0.95859534 0.96002195 0.96140681 0.96275085 0.96405498 0.96532012 0.96654715 0.96773696 0.96889042 0.97000841 0.97109177 0.97214134 0.97315796 0.97414245 0.97509561 0.97601824 0.97691112 0.97777502 0.97861071 0.97941893 0.98020041 0.98095587 0.98168602 0.98239156 0.98307317 0.98373152 0.98436726 0.98498105 0.9855735 0.98614525 0.98669689 0.98722901 0.98774221 0.98823704 0.98871406 0.98917382 0.98961684 0.99004365 0.99045474 0.99085061 0.99123175 0.99159863 0.9919517 0.99229141 0.99261821] | magnitude of wind speed at each z location
rotorse.rp.gust.V_gust | output | m/s | [20.86220209] | gust wind speed
rotorse.rp.powercurve.pitch | output | deg | [ 0. 0. 0. 0. 0. 0. 0. 0. 0. 0. 2.28207157 4.88311345 5.49636534 8.32285547 11.3974874 14.0873096 16.60315232 19.00208315 21.29704565 23.48424547] | rotor pitch schedule
rotorse.rp.powercurve.P_aero | output | W | [ -519800.42229415 -244334.65137024 820511.01841098 2493429.39400883 3907266.34573943 4624178.97161334 4773090.25938843 5861876.57759089 8103795.94355944 11869871.86744542 17691128.38944464 23934674.99987643 25879217.48504329 25879217.48331553 25879226.81651049 25879217.68864864 25879343.73328874 25879237.44976336 25879217.72099674 25879236.72613501] | rotor mechanical power
rotorse.rp.powercurve.T | output | N | [ 549449.78403901 1119884.78561744 1569817.52857674 1829073.30237384 1986440.53875502 2059082.12529916 2073701.01760163 2176199.41373844 2366130.80715501 2632538.65432984 2962149.68823787 3017212.34380644 3017239.1228359 2532547.36257761 2107284.68216879 1812578.02288448 1590443.68851017 1417631.33112939 1281139.0773943 1172340.98057334] | rotor aerodynamic thrust
rotorse.rp.powercurve.Q | output | N*m | [ -992745.67955242 -466644.81041051 1567060.61329766 4762099.35968562 7462329.03481244 8831531.29288633 9115930.90326536 11195359.59741831 15477110.18670643 22669785.37885638 29993544.90370935 37551645.48852794 40602481.56801278 40602481.56530207 40602496.20835982 40602481.88745376 40602679.64170113 40602512.89110743 40602481.93820541 40602511.75579078] | rotor aerodynamic torque
rotorse.rp.powercurve.M | output | N*m | [2.12431808e+07 4.19251214e+07 5.77353919e+07 6.60779532e+07 7.08781748e+07 7.30689687e+07 7.35083640e+07 7.65756213e+07 8.21977663e+07 8.99194295e+07 1.02075154e+08 1.04281054e+08 1.03737276e+08 8.63230499e+07 6.98695857e+07 5.75624690e+07 4.75827965e+07 3.92342186e+07 3.21503139e+07 2.60994737e+07] | blade root moment
rotorse.rp.powercurve.Cp | output |  | [-0.43825616 -0.07133989 0.12517607 0.25253336 0.31102702 0.33170623 0.33546525 0.35861163 0.390052 0.41689628 0.43141583 0.39571531 0.37719538 0.28846171 0.19569281 0.13470059 0.09455489 0.06788349 0.0499159 0.03761254] | rotor electrical power coefficient
rotorse.rp.powercurve.Cp_aero | output |  | [-0.45256945 -0.07366983 0.12926427 0.26078101 0.32118505 0.34253964 0.34642143 0.37032375 0.40279096 0.43051196 0.44620773 0.40963211 0.39046085 0.29860654 0.20257507 0.13943784 0.09788026 0.07027087 0.05167137 0.03893533] | rotor aerodynamic power coefficient
rotorse.rp.powercurve.Ct_aero | output |  | [1.43515189 1.44249348 1.31174482 1.163111 1.07580749 1.04038782 1.03360277 0.9888553 0.91629859 0.82630112 0.72979155 0.574012 0.52775386 0.37044791 0.23798549 0.1595832 0.11059878 0.07904055 0.05819241 0.04409469] | rotor aerodynamic thrust coefficient
rotorse.rp.powercurve.Cq_aero | output |  | [-0.01743982 -0.0040426 0.00880684 0.02036679 0.02718113 0.03001178 0.03055925 0.03421419 0.04031088 0.04785697 0.0496997 0.04804832 0.04776485 0.03994444 0.03083999 0.02404237 0.01898982 0.01522558 0.01240386 0.01027116] | rotor aerodynamic torque coefficient
rotorse.rp.powercurve.Cm_aero | output |  | [0.37318448 0.36320265 0.32447143 0.28260562 0.25816995 0.24830687 0.24642142 0.23402311 0.21408806 0.18982408 0.16913989 0.13343036 0.12203677 0.08492401 0.05307006 0.03408506 0.02225441 0.01471248 0.00982176 0.00660235] | rotor aerodynamic moment coefficient
rotorse.rp.powercurve.ax_induct_rotor | output |  | [0.76737229 0.74630921 0.65011902 0.56642044 0.51695381 0.49523359 0.49093149 0.46123517 0.40649623 0.32498434 0.27117143 0.19783256 0.17887888 0.12238543 0.07937475 0.05487831 0.03955474 0.02947012 0.0225897 0.01775927] | rotor aerodynamic induction
rotorse.rp.powercurve.V_R25 | output | m/s | [10.55555556] | region 2.5 transition wind speed
rotorse.rp.powercurve.rated_V | output | m/s | [11.59298674] | rated wind speed
rotorse.rp.powercurve.rated_Omega | output | rpm | [6.08653249] | rotor rotation speed at rated
rotorse.rp.powercurve.rated_pitch | output | deg | [5.49636534] | pitch setting at rated
rotorse.rp.powercurve.rated_T | output | N | [3017239.1228359] | rotor aerodynamic thrust at rated
rotorse.rp.powercurve.rated_Q | output | N*m | [40602481.56801278] | rotor aerodynamic torque at rated
rotorse.rp.powercurve.rated_mech | output | W | [25879217.48504329] | Mechanical shaft power at rated
rotorse.rp.powercurve.ax_induct_regII | output |  | [0.08058412 0.03808581 0.02873023 0.0309787 0.05367806 0.09039285 0.12293691 0.15569298 0.16626459 0.17358139 0.18347912 0.20005152 0.23312181 0.25146781 0.25991033 0.26421303 0.26585787 0.26686185 0.29869417 0.31539072 0.32058462 0.3151973 0.31132118 0.30823407 0.30022545 0.29183423 0.29253089 0.31159701 0.36129149 0.31615334] | rotor axial induction at cut-in wind speed along blade span
rotorse.rp.powercurve.tang_induct_regII | output |  | [-0.08058412 -0.03808581 -0.02596553 0.01993047 0.02195439 0.02479508 0.02401684 0.02263452 0.01893171 0.01590221 0.0137408 0.01238542 0.01190311 0.01083011 0.00965985 0.00859871 0.00766047 0.00685934 0.00671384 0.00625978 0.00570887 0.00514302 0.00465763 0.00424295 0.00394295 0.00353533 0.00329619 0.00318065 0.0031869 0.00286005] | rotor tangential induction at cut-in wind speed along blade span
rotorse.rp.powercurve.aoa_regII | output | deg | [66.58554734 17.14738679 6.23786282 1.87090151 3.25794745 5.08070852 5.99792158 6.01617701 5.64233113 5.2646528 5.06281328 5.09549329 5.18959505 5.41768325 5.63991981 5.75167791 5.77395436 5.77423629 5.69641355 5.95018888 6.27840394 6.53272014 6.78181087 6.94547847 6.91265879 6.80151409 6.67157641 6.54569651 6.24251163 7.06423966] | angle of attack distribution along blade span at cut-in wind speed
rotorse.rp.powercurve.L_D | output |  | [-1.77020821e-16 -1.19003273e-16 5.13415186e-02 3.98604075e+01 5.68916823e+01 6.60176576e+01 7.20132653e+01 8.69770106e+01 8.40562322e+01 8.03585535e+01 7.80270797e+01 8.22263109e+01 9.84378541e+01 1.00541310e+02 1.01125108e+02 1.01841756e+02 1.01982500e+02 1.01984271e+02 1.37004004e+02 1.41052271e+02 1.31873091e+02 1.24431481e+02 1.17052184e+02 1.12222506e+02 1.43395480e+02 1.18325945e+02 1.22543884e+02 1.26664494e+02 1.34643853e+02 1.31678821e+02] | Lift over drag distribution along blade span at cut-in wind speed
rotorse.rp.powercurve.Cp_regII | output |  | [0.44620773] | power coefficient at cut-in wind speed
rotorse.rp.powercurve.Ct_regII | output |  | [0.72979155] | thrust coefficient at cut-in wind speed
rotorse.rp.powercurve.cl_regII | output |  | [-8.85104107e-17 -5.95016363e-17 2.50716096e-02 4.49866623e-01 6.09868855e-01 8.14769732e-01 9.32598137e-01 1.02687102e+00 9.87368773e-01 9.38459091e-01 9.08221351e-01 9.15579912e-01 9.82494667e-01 1.01390523e+00 1.03387754e+00 1.04866423e+00 1.05162893e+00 1.05166643e+00 1.12926681e+00 1.17243722e+00 1.20001866e+00 1.22000150e+00 1.23834477e+00 1.24971208e+00 1.25058599e+00 1.24813935e+00 1.24033183e+00 1.23247411e+00 1.14775172e+00 1.19979988e+00] | lift coefficient distribution along blade span at cut-in wind speed
rotorse.rp.powercurve.cd_regII | output |  | [0.5 0.5 0.48833011 0.01128605 0.01071982 0.01234169 0.01295037 0.01180623 0.01174653 0.0116784 0.01163982 0.01113488 0.00998086 0.01008446 0.01022375 0.010297 0.01031186 0.01031205 0.00824258 0.00831208 0.0090998 0.0098046 0.01057942 0.01113602 0.00872124 0.01054832 0.01012153 0.00973023 0.00852435 0.00911156] | drag coefficient distribution along blade span at cut-in wind speed
rotorse.rp.powercurve.rated_efficiency | output |  | [0.96602612] | Efficiency at rated conditions
rotorse.rp.powercurve.V_spline | output | m/s | [ 3. 3.11055276 3.22110553 3.33165829 3.44221106 3.55276382 3.66331658 3.77386935 3.88442211 3.99497487 4.10552764 4.2160804 4.32663317 4.43718593 4.54773869 4.65829146 4.76884422 4.87939698 4.98994975 5.10050251 5.21105528 5.32160804 5.4321608 5.54271357 5.65326633 5.7638191 5.87437186 5.98492462 6.09547739 6.20603015 6.31658291 6.42713568 6.53768844 6.64824121 6.75879397 6.86934673 6.9798995 7.09045226 7.20100503 7.31155779 7.42211055 7.53266332 7.64321608 7.75376884 7.86432161 7.97487437 8.08542714 8.1959799 8.30653266 8.41708543 8.52763819 8.63819095 8.74874372 8.85929648 8.96984925 9.08040201 9.19095477 9.30150754 9.4120603 9.52261307 9.63316583 9.74371859 9.85427136 9.96482412 10.07537688 10.18592965 10.29648241 10.40703518 10.51758794 10.6281407 10.73869347 10.84924623 10.95979899 11.07035176 11.18090452 11.29145729 11.40201005 11.51256281 11.62311558 11.73366834 11.84422111 11.95477387 12.06532663 12.1758794 12.28643216 12.39698492 12.50753769 12.61809045 12.72864322 12.83919598 12.94974874 13.06030151 13.17085427 13.28140704 13.3919598 13.50251256 13.61306533 13.72361809 13.83417085 13.94472362 14.05527638 14.16582915 14.27638191 14.38693467 14.49748744 14.6080402 14.71859296 14.82914573 14.93969849 15.05025126 15.16080402 15.27135678 15.38190955 15.49246231 15.60301508 15.71356784 15.8241206 15.93467337 16.04522613 16.15577889 16.26633166 16.37688442 16.48743719 16.59798995 16.70854271 16.81909548 16.92964824 17.04020101 17.15075377 17.26130653 17.3718593 17.48241206 17.59296482 17.70351759 17.81407035 17.92462312 18.03517588 18.14572864 18.25628141 18.36683417 18.47738693 18.5879397 18.69849246 18.80904523 18.91959799 19.03015075 19.14070352 19.25125628 19.36180905 19.47236181 19.58291457 19.69346734 19.8040201 19.91457286 20.02512563 20.13567839 20.24623116 20.35678392 20.46733668 20.57788945 20.68844221 20.79899497 20.90954774 21.0201005 21.13065327 21.24120603 21.35175879 21.46231156 21.57286432 21.68341709 21.79396985 21.90452261 22.01507538 22.12562814 22.2361809 22.34673367 22.45728643 22.5678392 22.67839196 22.78894472 22.89949749 23.01005025 23.12060302 23.23115578 23.34170854 23.45226131 23.56281407 23.67336683 23.7839196 23.89447236 24.00502513 24.11557789 24.22613065 24.33668342 24.44723618 24.55778894 24.66834171 24.77889447 24.88944724 25. ] | wind vector
rotorse.rp.powercurve.P_spline | output | W | [-5.03360840e+05 -5.00778300e+05 -4.93246813e+05 -4.81090576e+05 -4.64633789e+05 -4.44200650e+05 -4.20115357e+05 -3.92702108e+05 -3.62285103e+05 -3.29188538e+05 -2.93736613e+05 -2.56253526e+05 -2.14647478e+05 -1.55021027e+05 -7.68113420e+04 1.79311085e+04 1.27155855e+05 2.48812428e+05 3.80850358e+05 5.21219176e+05 6.67868413e+05 8.19167464e+05 9.93289324e+05 1.19666579e+06 1.42354359e+06 1.66816942e+06 1.92479000e+06 2.18765205e+06 2.45127135e+06 2.72727253e+06 3.02073217e+06 3.32648157e+06 3.63935203e+06 3.95723583e+06 4.28854891e+06 4.62776098e+06 4.97779894e+06 5.33513910e+06 5.70494665e+06 6.08593176e+06 6.47533154e+06 6.87399909e+06 7.28278751e+06 7.70254991e+06 8.13349064e+06 8.57398045e+06 9.02399366e+06 9.48366139e+06 9.95311478e+06 1.04324850e+07 1.09219031e+07 1.14215003e+07 1.19368116e+07 1.24742788e+07 1.30291623e+07 1.35965511e+07 1.41715343e+07 1.47492007e+07 1.53246396e+07 1.58929399e+07 1.64491905e+07 1.69884807e+07 1.75119471e+07 1.80305485e+07 1.85445414e+07 1.90537362e+07 1.95579433e+07 2.00569732e+07 2.05506363e+07 2.10387429e+07 2.15211035e+07 2.19975286e+07 2.24678284e+07 2.29318135e+07 2.34171047e+07 2.39875652e+07 2.45277075e+07 2.49045103e+07 2.50000000e+07 2.50000000e+07 2.50000000e+07 2.50000000e+07 2.50000000e+07 2.50000000e+07 2.50000000e+07 2.50000000e+07 2.50000000e+07 2.50000000e+07 2.50000000e+07 2.50000002e+07 2.50000006e+07 2.50000011e+07 2.50000017e+07 2.50000025e+07 2.50000033e+07 2.50000041e+07 2.50000050e+07 2.50000058e+07 2.50000066e+07 2.50000073e+07 2.50000080e+07 2.50000085e+07 2.50000088e+07 2.50000090e+07 2.50000090e+07 2.50000088e+07 2.50000085e+07 2.50000080e+07 2.50000075e+07 2.50000068e+07 2.50000061e+07 2.50000054e+07 2.50000046e+07 2.50000039e+07 2.50000031e+07 2.50000024e+07 2.50000018e+07 2.50000012e+07 2.50000008e+07 2.50000004e+07 2.50000002e+07 2.50000003e+07 2.50000020e+07 2.50000055e+07 2.50000106e+07 2.50000171e+07 2.50000247e+07 2.50000332e+07 2.50000424e+07 2.50000520e+07 2.50000618e+07 2.50000717e+07 2.50000812e+07 2.50000903e+07 2.50000987e+07 2.50001062e+07 2.50001124e+07 2.50001173e+07 2.50001205e+07 2.50001219e+07 2.50001215e+07 2.50001197e+07 2.50001166e+07 2.50001126e+07 2.50001076e+07 2.50001018e+07 2.50000953e+07 2.50000884e+07 2.50000812e+07 2.50000737e+07 2.50000661e+07 2.50000587e+07 2.50000514e+07 2.50000445e+07 2.50000382e+07 2.50000324e+07 2.50000275e+07 2.50000234e+07 2.50000205e+07 2.50000186e+07 2.50000171e+07 2.50000155e+07 2.50000140e+07 2.50000126e+07 2.50000112e+07 2.50000099e+07 2.50000086e+07 2.50000075e+07 2.50000064e+07 2.50000053e+07 2.50000044e+07 2.50000035e+07 2.50000027e+07 2.50000021e+07 2.50000015e+07 2.50000010e+07 2.50000006e+07 2.50000004e+07 2.50000002e+07 2.50000002e+07 2.50000003e+07 2.50000005e+07 2.50000007e+07 2.50000010e+07 2.50000015e+07 2.50000020e+07 2.50000026e+07 2.50000033e+07 2.50000040e+07 2.50000049e+07 2.50000059e+07 2.50000069e+07 2.50000080e+07 2.50000093e+07 2.50000106e+07 2.50000120e+07 2.50000135e+07 2.50000151e+07 2.50000168e+07 2.50000186e+07] | rotor electrical power
rotorse.rp.powercurve.Omega_spline | output | rpm | [5. 5. 5. 5. 5. 5. 5. 5. 5. 5. 5. 5. 5. 5. 5. 5. 5. 5. 5. 5. 5. 5. 5. 5. 5. 5. 5. 5. 5. 5. 5. 5. 5. 5. 5. 5. 5. 5. 5. 5. 5. 5. 5. 5. 5. 5. 5. 5. 5. 5. 5. 5. 5.00977415 5.04331132 5.09627212 5.1640229 5.24192998 5.3253597 5.40967841 5.49025244 5.56244813 5.62163181 5.66998906 5.71983356 5.77057877 5.82112057 5.87035489 5.91717764 5.96048472 5.99917205 6.03213553 6.05827109 6.07647463 6.08564206 6.08653249 6.08653249 6.08653249 6.08653249 6.08653249 6.08653249 6.08653249 6.08653249 6.08653249 6.08653249 6.08653249 6.08653249 6.08653249 6.08653249 6.08653249 6.08653249 6.08653249 6.08653249 6.08653249 6.08653249 6.08653249 6.08653249 6.08653249 6.08653249 6.08653249 6.08653249 6.08653249 6.08653249 6.08653249 6.08653249 6.08653249 6.08653249 6.08653249 6.08653249 6.08653249 6.08653249 6.08653249 6.08653249 6.08653249 6.08653249 6.08653249 6.08653249 6.08653249 6.08653249 6.08653249 6.08653249 6.08653249 6.08653249 6.08653249 6.08653249 6.08653249 6.08653249 6.08653249 6.08653249 6.08653249 6.08653249 6.08653249 6.08653249 6.08653249 6.08653249 6.08653249 6.08653249 6.08653249 6.08653249 6.08653249 6.08653249 6.08653249 6.08653249 6.08653249 6.08653249 6.08653249 6.08653249 6.08653249 6.08653249 6.08653249 6.08653249 6.08653249 6.08653249 6.08653249 6.08653249 6.08653249 6.08653249 6.08653249 6.08653249 6.08653249 6.08653249 6.08653249 6.08653249 6.08653249 6.08653249 6.08653249 6.08653249 6.08653249 6.08653249 6.08653249 6.08653249 6.08653249 6.08653249 6.08653249 6.08653249 6.08653249 6.08653249 6.08653249 6.08653249 6.08653249 6.08653249 6.08653249 6.08653249 6.08653249 6.08653249 6.08653249 6.08653249 6.08653249 6.08653249 6.08653249 6.08653249 6.08653249 6.08653249 6.08653249 6.08653249 6.08653249 6.08653249 6.08653249 6.08653249 6.08653249 6.08653249] | omega
rotorse.rs.aero_gust.loads_r | output | m | [ 5. 9.96715963 14.93431819 19.9014778 24.86863764 29.83579674 34.80295532 39.77011436 44.73727457 49.70443348 54.67159258 59.63875222 64.60591073 69.57307038 74.54023025 79.50738955 84.47454817 89.44170802 94.40886672 99.37602596 104.3431856 109.31034451 114.2775034 119.24466336 124.21182302 129.17898208 134.14614189 139.11330054 144.08045938 149.04761905]
rotorse.rs.aero_gust.loads_Px | output | N/m | [ 581.00555807 660.77848708 790.2222187 2406.14445387 3785.32664542 5409.89881412 6846.42076028 7504.55930977 8507.8632969 9667.12816989 10930.1460683 12186.41364904 11388.59467272 12249.31638935 12998.8311255 13810.82302881 14814.54884296 15913.62884291 15805.18443842 16102.46272409 16653.5532041 17008.29773597 17373.47286107 17795.88445567 17992.32072082 17924.82442137 17909.21051696 17659.38396324 17655.93927833 9336.68520027]
rotorse.rs.aero_gust.loads_Py | output | N/m | [ 113.62403523 199.52716203 279.29292178 -2654.62378696 -3274.0385249 -3584.62457777 -3733.74342134 -3849.91676394 -4034.54853403 -4360.20979898 -4698.52587103 -4936.58804046 -3888.35409648 -3897.22572487 -3924.73825929 -4041.74457363 -4264.13822354 -4512.54124322 -4122.57602574 -3931.05218695 -3856.72462266 -3790.18881731 -3722.65479124 -3690.87955568 -3667.94547561 -3726.64411122 -3628.94201934 -3453.81332634 -3344.95903143 -1692.72300525]
rotorse.rs.aero_gust.loads_Pz | output | N/m | [0. 0. 0. 0. 0. 0. 0. 0. 0. 0. 0. 0. 0. 0. 0. 0. 0. 0. 0. 0. 0. 0. 0. 0. 0. 0. 0. 0. 0. 0.]
rotorse.rs.aero_hub_loads.P | output | W | [76450017.21964465] | Rotor aerodynamic power
rotorse.rs.aero_hub_loads.Mb | output | N/m | [1.60232606e+08] | Aerodynamic blade root flapwise moment
rotorse.rs.aero_hub_loads.Fhub | output | N | [5060487.17629385 8324.74359609 55414.72024506] | Aerodynamic forces at hub center in the hub c.s.
rotorse.rs.aero_hub_loads.Mhub | output | N*m | [1.19944137e+08 1.92641122e+06 1.62395037e+07] | Aerodynamic moments at hub center in the hub c.s.
rotorse.rs.aero_hub_loads.CP | output |  | [0.19792904] | Rotor aerodynamic power coefficient
rotorse.rs.aero_hub_loads.CMb | output |  | [0.05820726] | Aerodynamic blade root flapwise moment coefficient
rotorse.rs.aero_hub_loads.CFhub | output |  | [0.27332818 0.00044964 0.00299307] | Aerodynamic force coefficients at hub center in the hub c.s.
rotorse.rs.aero_hub_loads.CMhub | output |  | [0.04357178 0.0006998 0.00589928] | Aerodynamic moment coefficients at hub center in the hub c.s.
rotorse.rs.brs.d_r | output | m | [9.7418396] | Root fastener circle diameter
rotorse.rs.brs.ratio | output |  | [1.96814781] | Ratio of recommended diameter over actual diameter. It can be constrained to be smaller than 1
rotorse.rs.constr.constr_max_strainU_spar | output |  | [1.02470815e-01 8.31796472e-02 7.29099641e-01 1.07240748e+00 1.47769659e+00 1.28971640e+00 1.14644283e+00 1.16190342e+00 1.03143128e+00 8.99672010e-01 7.93585335e-01 7.29568227e-01 7.94358802e-01 7.61853643e-01 7.37515178e-01 7.10859269e-01 6.71268519e-01 6.24973854e-01 6.64592177e-01 6.50761211e-01 6.01499917e-01 5.77213482e-01 5.77340588e-01 5.92314000e-01 6.41713769e-01 6.84300417e-01 5.88875571e-01 4.47453458e-01 2.67792984e-01 2.52558576e-04] | constraint for maximum strain in spar cap suction side
rotorse.rs.constr.constr_max_strainL_spar | output |  | [9.56350377e-02 9.22534601e-02 7.21896809e-01 1.48149230e+00 1.53596207e+00 1.27284174e+00 1.10346915e+00 1.13058088e+00 9.85395405e-01 8.57293959e-01 7.56029572e-01 6.96233943e-01 7.70484787e-01 7.34573773e-01 7.10652631e-01 6.84796605e-01 6.46735051e-01 6.02205516e-01 6.51589822e-01 6.38097007e-01 5.90565392e-01 5.66964719e-01 5.66978258e-01 5.81233600e-01 6.28657497e-01 6.68949193e-01 5.74787209e-01 4.34618828e-01 2.57856163e-01 2.52251574e-04] | constraint for maximum strain in spar cap pressure side
rotorse.rs.constr.constr_max_strainU_te | output |  | [7.20285777e-01 6.94653908e-01 3.81935093e-01 8.45393980e-01 1.87168963e-01 2.58792279e-02 3.98726909e-02 2.10113002e-02 5.89096715e-02 4.98199680e-02 4.10166682e-02 3.49067883e-02 2.57125772e-02 4.26687852e-02 5.23102739e-02 6.35194274e-02 7.52450234e-02 9.55858495e-02 1.01695405e-01 1.57469773e-01 1.71840059e-01 1.69614135e-01 1.63503481e-01 1.51257493e-01 8.58930450e-02 8.10694392e-03 3.05255311e-03 8.31228865e-03 1.83562375e-02 2.95919986e-05] | constraint for maximum strain in trailing edge suction side
rotorse.rs.constr.constr_max_strainL_te | output |  | [7.20285777e-01 6.94653908e-01 3.81935093e-01 7.51538354e-01 8.18616748e-02 5.87138368e-02 1.12559736e-01 8.63806754e-02 1.16355129e-01 9.97200642e-02 8.49674624e-02 7.54893301e-02 6.98675683e-02 8.59535201e-02 9.56271720e-02 1.06963742e-01 1.18481913e-01 1.37860885e-01 1.51413653e-01 2.10971742e-01 2.23859544e-01 2.22555630e-01 2.19420182e-01 2.11814920e-01 8.58930450e-02 8.10694392e-03 3.05255311e-03 8.31228865e-03 1.83562375e-02 2.95919986e-05] | constraint for maximum strain in trailing edge pressure side
rotorse.rs.constr.constr_flap_f_margin | output |  | [-0.06195234 -0.94040277 -2.18316762 -3.93113475 -6.20976956] | constraint on flap blade frequency such that ratio of 3P/f is above or below gamma with constraint <= 0
rotorse.rs.constr.constr_edge_f_margin | output |  | [-0.22599605 -1.34396687 -3.18717334 -5.50178459 -9.221957 ] | constraint on edge blade frequency such that ratio of 3P/f is above or below gamma with constraint <= 0
rotorse.rs.curvature.s | output | m | [ 5. 9.96715963 14.93431819 19.9014778 24.86863764 29.83579674 34.80295532 39.77011436 44.73727457 49.70443348 54.67159258 59.63875222 64.60591073 69.57307038 74.54023025 79.50738955 84.47454817 89.44170802 94.40886672 99.37602596 104.3431856 109.31034451 114.2775034 119.24466336 124.21182302 129.17898208 134.14614189 139.11330054 144.08045938 149.04761905] | cumulative path length along blade
rotorse.rs.curvature.blades_cg_hubcc | output | m | [3.18718547] | cg of all blades relative to hub along shaft axis. Distance is should be interpreted as negative for upwind and positive for downwind turbines
rotorse.rs.frame.root_F | output | N | [-1872102.73394519 -325161.73103743 605633.49950751] | Blade root forces in blade c.s.
rotorse.rs.frame.root_M | output | N*m | [ 2.08243805e+07 -1.56683475e+08 -0.00000000e+00] | Blade root moment in blade c.s.
rotorse.rs.frame.flap_mode_shapes | output |  | [[ 1.43559043e-01 5.06467697e+00 -1.03985241e+01 9.23337103e+00 -3.04308291e+00] [-6.53802292e-01 -2.05942173e+00 5.34666860e+00 -1.87068608e+00 2.37241503e-01] [ 6.85562231e-02 9.47134774e+00 -3.07030910e+01 2.66929277e+01 -4.52974070e+00] [-5.12646996e-01 -1.97446187e+01 1.01936579e+02 -1.57506835e+02 7.68275222e+01] [ 2.60272894e+01 -1.95658802e+02 5.12374779e+02 -5.62388244e+02 2.20644977e+02]] | 6-degree polynomial coefficients of mode shapes in the flap direction (x^2..x^6, no linear or constant term)
rotorse.rs.frame.edge_mode_shapes | output |  | [[ 1.05614927e+00 2.90316289e+00 -1.02520059e+01 1.18697794e+01 -4.57708560e+00] [-2.27713094e+00 1.01916949e+01 -2.58001769e+01 3.11705425e+01 -1.22849297e+01] [ 4.88215407e-01 1.30124991e+01 -5.13144118e+01 5.70518272e+01 -1.82381299e+01] [-7.31360915e+00 3.05850745e+01 -2.53374174e+01 -2.40248639e+01 2.70908160e+01] [ 2.29602927e+01 -1.75630474e+02 4.65422290e+02 -5.15385366e+02 2.03633258e+02]] | 6-degree polynomial coefficients of mode shapes in the edge direction (x^2..x^6, no linear or constant term)
rotorse.rs.frame.tors_mode_shapes | output |  | [[0. 0. 0. 0. 0.] [0. 0. 0. 0. 0.] [0. 0. 0. 0. 0.] [0. 0. 0. 0. 0.] [0. 0. 0. 0. 0.]] | 6-degree polynomial coefficients of mode shapes in the torsional direction (x^2..x^6, no linear or constant term)
rotorse.rs.frame.all_mode_shapes | output |  | [[ 1.43559043e-01 5.06467697e+00 -1.03985241e+01 9.23337103e+00 -3.04308291e+00] [ 1.05614927e+00 2.90316289e+00 -1.02520059e+01 1.18697794e+01 -4.57708560e+00] [-6.53802292e-01 -2.05942173e+00 5.34666860e+00 -1.87068608e+00 2.37241503e-01] [-2.27713094e+00 1.01916949e+01 -2.58001769e+01 3.11705425e+01 -1.22849297e+01] [ 6.85562231e-02 9.47134774e+00 -3.07030910e+01 2.66929277e+01 -4.52974070e+00] [ 4.88215407e-01 1.30124991e+01 -5.13144118e+01 5.70518272e+01 -1.82381299e+01] [-5.12646996e-01 -1.97446187e+01 1.01936579e+02 -1.57506835e+02 7.68275222e+01] [-7.31360915e+00 3.05850745e+01 -2.53374174e+01 -2.40248639e+01 2.70908160e+01] [ 2.60272894e+01 -1.95658802e+02 5.12374779e+02 -5.62388244e+02 2.20644977e+02] [ 2.29602927e+01 -1.75630474e+02 4.65422290e+02 -5.15385366e+02 2.03633258e+02]] | 6-degree polynomial coefficients of mode shapes in the edge direction (x^2..x^6, no linear or constant term)
rotorse.rs.frame.flap_mode_freqs | output | Hz | [0.40697662 1.38303266 2.76388249 4.70606819 7.23788465] | Frequencies associated with mode shapes in the flap direction
rotorse.rs.frame.edge_mode_freqs | output | Hz | [ 0.58924742 1.83143721 3.8794444 6.45123468 10.58475959] | Frequencies associated with mode shapes in the edge direction
rotorse.rs.frame.tors_mode_freqs | output | Hz | [0. 0. 0. 0. 0.] | Frequencies associated with mode shapes in the torsional direction
rotorse.rs.frame.freqs | output | Hz | [0.40697662 0.58924742 1.38303266 1.83143721 2.73035083 2.76388249 3.8794444 4.70606819 5.26908934 6.45123468] | ration of 2nd and 1st natural frequencies, should be ratio of edgewise to flapwise
rotorse.rs.frame.freq_distance | output |  | [1.44786552] | ration of 2nd and 1st natural frequencies, should be ratio of edgewise to flapwise
rotorse.rs.frame.dx | output | m | [-0.00000000e+00 1.52019227e-02 5.97737864e-02 1.37914744e-01 2.93022740e-01 5.55208786e-01 9.09321191e-01 1.34772665e+00 1.87138716e+00 2.47580186e+00 3.15101784e+00 3.88961581e+00 4.69131632e+00 5.56427918e+00 6.51441975e+00 7.54309831e+00 8.65163027e+00 9.83985346e+00 1.11109585e+01 1.24778546e+01 1.39518016e+01 1.55351576e+01 1.72306933e+01 1.90455623e+01 2.09911452e+01 2.30933315e+01 2.53848512e+01 2.78684453e+01 3.05159939e+01 3.32816885e+01] | deflection of blade section in airfoil x-direction
rotorse.rs.frame.dy | output | m | [ 0.00000000e+00 -1.96655748e-03 -7.96680113e-03 -2.50314784e-02 -8.40220998e-02 -1.98546123e-01 -3.51428427e-01 -5.32651374e-01 -7.37879893e-01 -9.62970314e-01 -1.20357041e+00 -1.45646559e+00 -1.71974000e+00 -1.99249113e+00 -2.27380389e+00 -2.56277218e+00 -2.85887267e+00 -3.16180678e+00 -3.47130055e+00 -3.78695778e+00 -4.10845634e+00 -4.43553429e+00 -4.76763817e+00 -5.10379012e+00 -5.44290805e+00 -5.78383064e+00 -6.12459824e+00 -6.46325242e+00 -6.79801126e+00 -7.12783690e+00] | deflection of blade section in airfoil y-direction
rotorse.rs.frame.dz | output | m | [-0.00000000e+00 -7.84655802e-05 -1.79180744e-04 -3.00553239e-04 -4.55060536e-04 -6.18762698e-04 -7.86526561e-04 -9.51209610e-04 -1.10793726e-03 -1.25284320e-03 -1.38576588e-03 -1.50890883e-03 -1.62471983e-03 -1.73518402e-03 -1.84072709e-03 -1.94117903e-03 -2.03567120e-03 -2.12342918e-03 -2.20408887e-03 -2.27769036e-03 -2.34383833e-03 -2.40313661e-03 -2.45779477e-03 -2.50990071e-03 -2.55970062e-03 -2.60819325e-03 -2.65315645e-03 -2.69405163e-03 -2.72827467e-03 -2.75009376e-03] | deflection of blade section in airfoil z-direction
rotorse.rs.frame.EI11 | output | N*m**2 | [1.35241230e+11 1.13834976e+11 1.06326523e+11 1.91734591e+10 2.11607639e+10 2.63183643e+10 2.90932708e+10 2.39088346e+10 2.53412648e+10 2.67347969e+10 2.75864910e+10 2.65330141e+10 1.83239622e+10 1.62961315e+10 1.40125468e+10 1.19496443e+10 1.03633897e+10 9.03526674e+09 5.87596731e+09 4.42916332e+09 3.64568574e+09 2.78698807e+09 1.98375112e+09 1.32363008e+09 7.41253030e+08 3.53447727e+08 2.05506534e+08 1.02440718e+08 2.72695583e+07 1.26351955e+06] | stiffness w.r.t principal axis 1
rotorse.rs.frame.EI22 | output | N*m**2 | [1.35362311e+11 1.19200193e+11 1.26888926e+11 7.62227377e+10 7.99792208e+10 7.78830476e+10 7.36525040e+10 7.12220392e+10 7.49062374e+10 8.04877655e+10 8.42881913e+10 8.19450912e+10 7.26495753e+10 5.93243980e+10 4.51280918e+10 3.35660309e+10 2.51436584e+10 1.79010368e+10 1.17169607e+10 7.41291172e+09 5.33541665e+09 4.10216303e+09 3.15981615e+09 2.44086585e+09 1.43837952e+09 8.78865941e+08 5.63313264e+08 3.79756496e+08 2.23161936e+08 2.12573678e+07] | stiffness w.r.t principal axis 2
rotorse.rs.frame.alpha | output | deg | [-89.53509368 50.25848107 48.33678231 7.55330132 9.01737461 11.37726402 12.14154966 8.96585866 8.18763519 7.36206193 6.62358232 5.91420186 3.95961732 3.78166326 3.75197003 3.81628514 3.97647742 4.4383301 2.46257372 1.39528416 0.38660678 -0.37430828 -0.57322827 -0.19946207 -0.36453106 -0.35797232 -0.11839481 0.23257433 0.3962319 0.54477518] | Angle between blade c.s. and principal axes
rotorse.rs.frame.M1 | output | N*m | [-1.56766886e+08 -1.47471571e+08 -1.99801915e+07 -6.88495420e+07 -1.02501129e+08 -1.00234020e+08 -9.57326490e+07 -9.08131273e+07 -8.47356953e+07 -7.77304352e+07 -7.07692777e+07 -6.39838334e+07 -5.74740375e+07 -5.11252575e+07 -4.50223460e+07 -3.92553721e+07 -3.38503469e+07 -2.88281851e+07 -2.41884428e+07 -1.99158925e+07 -1.60450879e+07 -1.25871285e+07 -9.55210296e+06 -6.94061858e+06 -4.74331626e+06 -2.96184534e+06 -1.60145201e+06 -6.60940775e+05 -1.37756351e+05 1.29113645e+01] | distribution along blade span of bending moment w.r.t principal axis 1
rotorse.rs.frame.M2 | output | N*m | [-2.01878927e+07 -1.86193667e+07 1.37829594e+08 1.10252724e+08 6.40331061e+07 4.98867794e+07 3.88488696e+07 2.76710396e+07 1.89943274e+07 1.43305639e+07 1.05897631e+07 7.38349832e+06 3.92820347e+06 1.39639881e+06 3.43670806e+05 -2.16470541e+05 -4.48694317e+05 -4.42441449e+05 -9.04152717e+05 -1.51096036e+06 -1.70870638e+06 -1.66445681e+06 -1.42424729e+06 -1.07498774e+06 -7.43913878e+05 -4.68846942e+05 -2.48591731e+05 -9.93616614e+04 -2.02508154e+04 2.18721323e-01] | distribution along blade span of bending moment w.r.t principal axis 2
rotorse.rs.frame.F2 | output | N | [ 1.87356553e+06 1.87377921e+06 3.59969625e+05 1.07143462e+06 1.61603156e+06 1.66478207e+06 1.67781170e+06 1.68102063e+06 1.66080484e+06 1.61684484e+06 1.56263163e+06 1.49961081e+06 1.43506530e+06 1.36811027e+06 1.29605814e+06 1.22032488e+06 1.14040430e+06 1.05566212e+06 9.68205877e+05 8.79631105e+05 7.89503542e+05 6.98016404e+05 6.06579169e+05 5.15288536e+05 4.23808048e+05 3.33030628e+05 2.43046672e+05 1.53896175e+05 6.55325465e+04 -1.52484238e+03] | distribution along blade span of force w.r.t principal axis 2
rotorse.rs.frame.F3 | output | N | [6.05633500e+05 7.00777069e+05 7.56738883e+05 7.83066061e+05 7.88733968e+05 7.82755317e+05 7.69914558e+05 7.52334881e+05 7.29932631e+05 7.01715798e+05 6.66965355e+05 6.26059488e+05 5.80741084e+05 5.32784010e+05 4.83467860e+05 4.33836664e+05 3.84292525e+05 3.35283296e+05 2.87803219e+05 2.42398871e+05 1.98758864e+05 1.57267947e+05 1.19410181e+05 8.64063069e+04 5.96505144e+04 3.95481744e+04 2.45819042e+04 1.32250932e+04 4.88250669e+03 3.36513040e-11] | axial resultant along blade span
rotorse.rs.strains.strainU_spar | output |  | [-4.09883260e-04 3.32718589e-04 -2.91639856e-03 -4.28962990e-03 -5.91078637e-03 -5.15886559e-03 -4.58577133e-03 -4.64761370e-03 -4.12572514e-03 -3.59868804e-03 -3.17434134e-03 -2.91827291e-03 -3.17743521e-03 -3.04741457e-03 -2.95006071e-03 -2.84343708e-03 -2.68507408e-03 -2.49989542e-03 -2.65836871e-03 -2.60304484e-03 -2.40599967e-03 -2.30885393e-03 -2.30936235e-03 -2.36925600e-03 -2.56685508e-03 -2.73720167e-03 -2.35550228e-03 -1.78981383e-03 -1.07117194e-03 1.01023430e-06] | strain in spar cap on upper surface at location xu,yu_strain with loads P_strain
rotorse.rs.strains.strainL_spar | output |  | [ 3.82540151e-04 -3.69013841e-04 2.88758723e-03 5.92596920e-03 6.14384826e-03 5.09136694e-03 4.41387659e-03 4.52232352e-03 3.94158162e-03 3.42917584e-03 3.02411829e-03 2.78493577e-03 3.08193915e-03 2.93829509e-03 2.84261052e-03 2.73918642e-03 2.58694020e-03 2.40882206e-03 2.60635929e-03 2.55238803e-03 2.36226157e-03 2.26785888e-03 2.26791303e-03 2.32493440e-03 2.51462999e-03 2.67579677e-03 2.29914883e-03 1.73847531e-03 1.03142465e-03 -1.00900629e-06] | strain in spar cap on lower surface at location xl,yl_strain with loads P_strain
rotorse.rs.strains.strainU_te | output |  | [ 2.88114311e-03 -2.77861563e-03 1.52774037e-03 -3.38157592e-03 -7.48675854e-04 -1.03516912e-04 1.59490764e-04 8.40452008e-05 2.35638686e-04 1.99279872e-04 1.64066673e-04 1.39627153e-04 1.02850309e-04 1.70675141e-04 2.09241096e-04 2.54077710e-04 3.00980093e-04 3.82343398e-04 4.06781621e-04 6.29879090e-04 6.87360237e-04 6.78456540e-04 6.54013923e-04 6.05029972e-04 -3.43572180e-04 -3.24277757e-05 -1.22102124e-05 3.32491546e-05 7.34249501e-05 -1.18367994e-07] | strain in trailing-edge panels on upper surface at location xu,yu_te with loads P_te
rotorse.rs.strains.strainL_te | output |  | [ 2.88114311e-03 -2.77861563e-03 1.52774037e-03 -3.00615342e-03 -3.27446699e-04 2.34855347e-04 4.50238944e-04 3.45522701e-04 4.65420516e-04 3.98880257e-04 3.39869850e-04 3.01957320e-04 2.79470273e-04 3.43814081e-04 3.82508688e-04 4.27854968e-04 4.73927653e-04 5.51443540e-04 6.05654614e-04 8.43886966e-04 8.95438178e-04 8.90222518e-04 8.77680728e-04 8.47259680e-04 -3.43572180e-04 -3.24277757e-05 -1.22102124e-05 3.32491546e-05 7.34249501e-05 -1.18367994e-07] | strain in trailing-edge panels on lower surface at location xl,yl_te with loads P_te
rotorse.rs.strains.axial_root_sparU_load2stress | output | m**2 | [ 0.00000000e+00 0.00000000e+00 -6.33468866e-01 -4.45552326e-05 5.27717391e-01 0.00000000e+00] | Linear conversion factors between loads [Fx-z; Mx-z] and axial stress in the upper spar cap at blade root
rotorse.rs.strains.axial_root_sparL_load2stress | output | m**2 | [ 0.00000000e+00 0.00000000e+00 -6.33468866e-01 -4.00247906e-05 -5.27672668e-01 0.00000000e+00] | Linear conversion factors between loads [Fx-z; Mx-z] and axial stress in the lower spar cap at blade root
rotorse.rs.strains.axial_maxc_teU_load2stress | output | m**2 | [ 0. 0. -0.82722075 -1.09942348 -0.22857777 0. ] | Linear conversion factors between loads [Fx-z; Mx-z] and axial stress in the upper trailing edge at blade max chord
rotorse.rs.strains.axial_maxc_teL_load2stress | output | m**2 | [ 0. 0. -0.82722075 -1.10905348 -0.28409593 0. ] | Linear conversion factors between loads [Fx-z; Mx-z] and axial stress in the lower trailing edge at blade max chord
rotorse.rs.tip_pos.tip_deflection | output | m | [31.95349647] | deflection at tip in yaw x-direction
rotorse.rs.tot_loads_gust.Px_af | output | N/m | [ 2039.80495312 1434.38359779 1508.39242308 4595.34931685 6008.64606969 7391.09383238 8606.51668919 9180.1863128 10199.90910266 11461.12302113 12827.95064071 14124.27456606 13108.29898398 13908.43748894 14581.86265029 15329.02371413 16286.68546381 17332.20244237 17084.69205391 17266.49285291 17728.77586684 17984.15362524 18219.84429834 18509.57242124 18550.8036681 18364.43804658 18258.58148764 17936.07530423 17861.03096694 9414.82248205] | total distributed loads in airfoil x-direction
rotorse.rs.tot_loads_gust.Py_af | output | N/m | [ 310.42913986 1729.72363868 1914.25420363 397.75363124 -98.71910721 -529.50537854 -860.53424566 -1274.69806733 -1462.67246997 -1717.27222698 -2007.21406668 -2296.98545688 -1760.46675526 -1930.69437277 -2105.2649035 -2319.33990421 -2584.19643676 -2859.75872762 -2684.05061695 -2703.89748949 -2805.29900244 -2873.14503103 -2941.78521609 -3017.34577108 -3031.9282365 -3105.82854119 -3032.99547775 -2927.92364983 -2885.99119091 -1550.98412636] | total distributed loads in airfoil y-direction
rotorse.rs.tot_loads_gust.Pz_af | output | N/m | [-23761.7044076 -14547.3448258 -7985.38720454 -2615.11118867 332.9586383 2074.31313291 3095.95149889 3982.41331295 5037.73194536 6323.6279366 7668.45483316 8802.07514149 9445.14425425 9864.51523833 9992.36881617 9991.36832304 9957.31882342 9775.98521176 9341.61808539 8940.20285821 8631.21273384 8074.88670502 7168.34341081 6120.49109497 4652.58585002 3441.51529671 2584.57331172 1988.18684347 1370.91192504 595.00334009] | total distributed loads in airfoil z-direction
rotorse.stall_check.no_stall_constraint | output |  | [0. 0. 0. 0. 0. 0. 0. 0.66291326 0.6413052 0.61753066 0.6057799 0.61433539 0.71306406 0.73693699 0.75910317 0.76915081 0.77110898 0.77113377 0.92153539 0.99587602 1.03240307 1.06070592 1.08842723 1.1066418 1.12411742 1.12047835 1.10562169 1.09122898 0.94535144 0.95649802] | Constraint, ratio between angle of attack plus a margin and stall angle
rotorse.stall_check.stall_angle_along_span | output | deg | [1.00000000e-06 1.00000000e-06 6.22093575e+01 2.35600155e+01 2.20075191e+01 2.20917625e+01 1.97898630e+01 1.35982574e+01 1.34734902e+01 1.33806164e+01 1.33069806e+01 1.31748577e+01 1.14826755e+01 1.14202048e+01 1.13794914e+01 1.13761384e+01 1.13761384e+01 1.13761384e+01 9.43501656e+00 8.98553320e+00 8.98553320e+00 8.98553320e+00 8.98553320e+00 8.98553320e+00 8.81664739e+00 8.74608799e+00 8.74608799e+00 8.74608799e+00 9.77498883e+00 1.05201763e+01] | Stall angle along blade span
rotorse.total_bc.total_blade_cost | output | USD | [1164408.26662325] | Total blade cost (variable and fixed). For segmented blades, this is the total of inner+outer+joint
rotorse.wt_class.V_mean | output | m/s | [10.]
rotorse.wt_class.V_extreme1 | output | m/s | [40.]
rotorse.wt_class.V_extreme50 | output | m/s | [70.]
tcons.constr_tower_f_NPmargin | output |  | [0.02031102] | constraint on tower frequency such that ratio of 3P/f is above or below gamma with constraint <= 0
tcons.constr_tower_f_1Pmargin | output |  | [-0.1825734] | constraint on tower frequency such that ratio of 1P/f is above or below gamma with constraint <= 0
tcons.tip_deflection_ratio | output |  | [1.4192922]
tcons.blade_tip_tower_clearance | output | m | [31.91314743]
towerse.env.Px | output | N/m | [1254.80752064 1451.58979442 1594.71786335 1710.17612464 1846.4839859 1961.07245802 2060.93383033 2115.50609104 2166.8100709 2215.29552195 1816.73456853 1454.1066751 1114.96376866]
towerse.env.Py | output | N/m | [0. 0. 0. 0. 0. 0. 0. 0. 0. 0. 0. 0. 0.]
towerse.env.Pz | output | N/m | [0. 0. 0. 0. 0. 0. 0. 0. 0. 0. 0. 0. 0.]
towerse.env.qdyn | output | N/m**2 | [147.62681528 169.19154856 184.46193453 196.53595296 210.52146148 222.06296938 231.96752271 237.32176846 242.31871029 247.00914275 253.27630582 259.08764435 264.51328346]
towerse.env.wind.U | output | m/s | [15.52492744 16.62020155 17.35402956 17.91298482 18.53937724 19.0407927 19.46079356 19.6841081 19.89025852 20.08183839 20.33500273 20.56696953 20.78120357]
towerse.env.windLoads.windLoads_Px | output | N/m | [1254.80752064 1451.58979442 1594.71786335 1710.17612464 1846.4839859 1961.07245802 2060.93383033 2115.50609104 2166.8100709 2215.29552195 1816.73456853 1454.1066751 1114.96376866]
towerse.env.windLoads.windLoads_Py | output | N/m | [0. 0. 0. 0. 0. 0. 0. 0. 0. 0. 0. 0. 0.]
towerse.env.windLoads.windLoads_Pz | output | N/m | [0. 0. 0. 0. 0. 0. 0. 0. 0. 0. 0. 0. 0.]
towerse.env.windLoads.windLoads_qdyn | output | N/m**2 | [147.62681528 169.19154856 184.46193453 196.53595296 210.52146148 222.06296938 231.96752271 237.32176846 242.31871029 247.00914275 253.27630582 259.08764435 264.51328346]
towerse.env.windLoads.windLoads_z | output | m | [ 15. 26.47364979 37.94729958 49.42094937 65.81187764 82.20280591 98.59373418 108.42829114 118.2628481 128.09740506 142.19360338 156.28980169 170.386 ]
towerse.env.windLoads.windLoads_beta | output | deg | [0.]
towerse.g2e.Px | output | N/m | [0. 0. 0. 0. 0. 0. 0. 0. 0. 0. 0. 0. 0.]
towerse.g2e.Py | output | N/m | [0. 0. 0. 0. 0. 0. 0. 0. 0. 0. 0. 0. 0.]
towerse.g2e.Pz | output | N/m | [-1254.80752064 -1451.58979442 -1594.71786335 -1710.17612464 -1846.4839859 -1961.07245802 -2060.93383033 -2115.50609104 -2166.8100709 -2215.29552195 -1816.73456853 -1454.1066751 -1114.96376866]
towerse.g2e.qdyn | output | Pa | [147.62681528 169.19154856 184.46193453 196.53595296 210.52146148 222.06296938 231.96752271 237.32176846 242.31871029 247.00914275 253.27630582 259.08764435 264.51328346]
towerse.constr_d_to_t | output |  | [175.20762916 242.91097206 408.78951887 533.97037389]
towerse.constr_taper | output |  | [1. 1. 1. 0.5]
towerse.slope | output |  | [1. 1. 1. 0.5]
towerse.thickness_slope | output |  | [0.72128331 0.59422016 0.57417444]
towerse.member.nu_full | output |  | [0.26103405 0.26103405 0.26103405 0.26103405 0.26103405 0.26103405 0.26103405 0.26103405 0.26103405 0.26103405 0.26103405 0.26103405]
towerse.member.nodes_r | output | m | [6. 6. 6. 6. 6. 6. 6. 6. 6. 6. 5. 4. 3.]
towerse.member.center_of_buoyancy | output | m | [0. 0. 0.]
towerse.member.displacement | output | m**3 | [0.]
towerse.member.buoyancy_force | output | N | [0.]
towerse.member.idx_cb | output |  | [0.]
towerse.member.Awater | output | m**2 | [0.]
towerse.member.Iwater | output | m**4 | [0.]
towerse.member.added_mass | output | kg | [0. 0. 0. 0. 0. 0.]
towerse.member.waterline_centroid | output | m | [0. 0.]
towerse.member.z_dim | output | m | [ 15. 26.47364979 37.94729958 49.42094937 65.81187764 82.20280591 98.59373418 108.42829114 118.2628481 128.09740506 142.19360338 156.28980169 170.386 ]
towerse.member.d_eff | output | m | [12. 12. 12. 12. 12. 12. 12. 12. 12. 12. 10. 8. 6.]
towerse.tower_section_height | output | m | [34.42094937 49.17278481 29.50367089 42.28859494]
towerse.member.sigma_ult | output | Pa | [4.5e+08 4.5e+08 4.5e+08 4.5e+08]
towerse.member.wohler_exp | output |  | [3. 3. 3. 3.]
towerse.member.wohler_A | output |  | [3.55346484e+10 3.55346484e+10 3.55346484e+10 3.55346484e+10]
towerse.member.ballast_density | output | kg/m**3 | []
towerse.member.ballast_unit_cost | output | USD/kg | []
towerse.z_param | output | m | [ 15. 49.42094937 98.59373418 128.09740506 170.386 ]
towerse.member.sec_loc | output |  | [0. 0.35714286 0.69327731 1. ] | normalized sectional location
towerse.member.str_tw | output | deg | [0. 0. 0. 0.] | structural twist of section
towerse.member.tw_iner | output | deg | [0. 0. 0. 0.] | inertial twist of section
towerse.member.mass_den | output | kg/m | [21426.53228534 15479.32604137 9213.55642733 3969.92239235] | sectional mass per unit length
towerse.member.foreaft_iner | output | kg*m | [381300.18817925 276343.23887046 165034.60981092 40045.19301054] | sectional fore-aft intertia per unit length about the Y_G inertia axis
towerse.member.sideside_iner | output | kg*m | [381300.18817925 276343.23887046 165034.60981092 40045.19301054] | sectional side-side intertia per unit length about the Y_G inertia axis
towerse.member.foreaft_stff | output | N*m**2 | [9.13731580e+12 6.62217203e+12 3.95481931e+12 9.59626001e+11] | sectional fore-aft bending stiffness per unit length about the Y_E elastic axis
towerse.member.sideside_stff | output | N*m**2 | [9.13731580e+12 6.62217203e+12 3.95481931e+12 9.59626001e+11] | sectional side-side bending stiffness per unit length about the Y_E elastic axis
towerse.member.tor_stff | output | N*m**2 | [7.24589143e+12 5.25138242e+12 3.13617171e+12 7.60983419e+11] | sectional torsional stiffness
towerse.member.axial_stff | output | N | [5.13456321e+11 3.70939996e+11 2.20789754e+11 9.51335344e+10] | sectional axial stiffness
towerse.member.cg_offst | output | m | [0. 0. 0. 0.] | offset from the sectional center of mass
towerse.member.sc_offst | output | m | [0. 0. 0. 0.] | offset from the sectional shear center
towerse.member.tc_offst | output | m | [0. 0. 0. 0.] | offset from the sectional tension center
towerse.member.axial_load2stress | output | m**2 | [[0. 0. 0.38951707 0.1313296 0.1313296 0. ] [0. 0. 0.53917076 0.18120943 0.18120943 0. ] [0. 0. 0.90583914 0.30342726 0.30342726 0. ] [0. 0. 2.1023081 0.93786538 0.93786538 0. ]]
towerse.member.shear_load2stress | output | m**2 | [[0.63986496 0.63986496 0. 0. 0. 0.0656648 ] [0.88634656 0.88634656 0. 0. 0. 0.09060471] [1.49023512 1.49023512 0. 0. 0. 0.15171363] [3.45948172 3.45948172 0. 0. 0. 0.46893269]]
towerse.member.labor_hours | output | h | [758.91325872]
towerse.tower_cost | output | USD | [5021659.46420649]
towerse.member.section_D | output | m | [12. 12. 12. 12. 12. 12. 12. 12. 12. 11. 9. 7.]
towerse.member.section_t | output | m | [0.07328448 0.07328448 0.07328448 0.05285887 0.05285887 0.05285887 0.03140981 0.03140981 0.03140981 0.01803471 0.01803471 0.01803471]
towerse.member.section_sigma_y | output | Pa | [3.45e+08 3.45e+08 3.45e+08 3.45e+08 3.45e+08 3.45e+08 3.45e+08 3.45e+08 3.45e+08 3.45e+08 3.45e+08 3.45e+08]
towerse.post.axial_stress | output | Pa | [[ 80677068.18130904] [ 74435214.33260325] [ 68173998.01914258] [ 81175179.81123102] [ 68279689.13388953] [ 55374194.45560763] [ 79223107.55477606] [ 65752994.79585987] [ 52283911.1204439 ] [ 68321564.13685876] [ 43889714.16684783] [-12984743.93815651]]
towerse.post.shear_stress | output | Pa | [[ 4205062.48178608] [ 4205717.35300123] [ 4206319.98900988] [ 5822596.95511853] [ 5823947.63843758] [ 5825083.59435453] [ 9778613.34195171] [ 9779086.27376616] [ 9779480.42073164] [18953870.38896822] [24457777.81238075] [34062425.13618965]]
towerse.post.hoop_stress | output | Pa | [[-13798.04400958] [-15402.28370818] [-16593.18467338] [-24617.91370309] [-26161.73004252] [-27458.73942201] [-47842.81356339] [-48898.09001455] [-49885.69244009] [-81500.30886819] [-68268.70152261] [-54233.31316681]]
towerse.post.hoop_stress_euro | output | Pa | [[0.] [0.] [0.] [0.] [0.] [0.] [0.] [0.] [0.] [0.] [0.] [0.]]
towerse.post.constr_stress | output |  | [[0.41210472] [0.3804966 ] [0.34881483] [0.41617139] [0.35117166] [0.28639238] [0.4122305 ] [0.34552253] [0.27969625] [0.38577644] [0.31042344] [0.30727275]]
towerse.post.constr_shell_buckling | output |  | [[0.07157985] [0.0676599 ] [0.06383246] [0.11630148] [0.10991637] [0.10370079] [0.2520663 ] [0.24566256] [0.23928856] [0.92901788] [0.98130369] [1.08587892]]
towerse.post.constr_global_buckling | output |  | [[0.99582704] [0.91245334] [0.82926188] [0.99345139] [0.83494897] [0.67741419] [0.99364048] [0.84095554] [0.68893247] [1.0274981 ] [0.91054811] [0.4234407 ]]
towerse.height_constraint | output | m | [5.614]
towerse.transition_piece_height | output | m | [15.]
towerse.z_start | output | m | [15.]
towerse.tower.section_L | output | m | [11.47364979 11.47364979 11.47364979 16.39092827 16.39092827 16.39092827 9.83455696 9.83455696 9.83455696 14.09619831 14.09619831 14.09619831]
towerse.tower.f1 | output | Hz | [0.3155729]
towerse.tower.f2 | output | Hz | [0.32207176]
towerse.tower.structural_frequencies | output | Hz | [0.3155729 0.32207176 0.79271391 0.91756927 1.10978335 2.69580574]
towerse.tower.fore_aft_modes | output |  | [[ 1.06283826e+00 7.53896318e-03 -3.53726343e-01 1.81392355e-01 1.01956763e-01] [ 1.55373134e+01 3.78987241e+01 -1.69088570e+02 2.24406875e+02 -1.07754342e+02] [-4.91894051e+01 1.40753182e+02 -2.46507464e+02 2.73790019e+02 -1.17846332e+02]]
towerse.tower.side_side_modes | output |  | [[ 1.05012202e+00 -8.84288309e-02 -9.06410547e-03 -2.65436475e-01 3.12807395e-01] [ 6.38537156e+00 2.04698604e+01 -8.28182897e+01 1.08593063e+02 -5.16300054e+01] [-4.76159133e+01 1.33105450e+02 -2.29793110e+02 2.54135877e+02 -1.08832303e+02]]
towerse.tower.torsion_modes | output |  | [[ 4.5502501 -14.97560539 22.70142628 -15.41924971 4.14317871] [ 0. 0. 0. 0. 0. ] [ 0. 0. 0. 0. 0. ]]
towerse.tower.fore_aft_freqs | output | Hz | [0.32207176 1.10978335 2.74628833]
towerse.tower.side_side_freqs | output | Hz | [0.3155729 0.91756927 2.69580574]
towerse.tower.torsion_freqs | output | Hz | [5.22564069 0. 0. ]
towerse.tower.tower_deflection | output | m | [[0. ] [0.00564082] [0.02111223] [0.04563208] [0.098119 ] [0.17071392] [0.26024452] [0.32274702] [0.39239787] [0.46804893] [0.59142089] [0.7353172 ] [0.89813244]]
towerse.tower.top_deflection | output | m | [0.89813244]
towerse.tower.tower_Fz | output | N | [[-24499400.00164656] [-22071305.25184873] [-19641741.87163968] [-17124817.75058969] [-14605857.97861097] [-12085158.26696598] [-11176263.14408897] [-10266852.60337002] [ -9356956.27892835] [ -8657874.3731586 ] [ -8086281.50799263] [ -7641763.08923274]]
towerse.tower.tower_Vx | output | N | [[5027569.3844406 ] [5028610.03180755] [5029569.05785017] [5031003.45549879] [5032551.92563399] [5033858.15399173] [5029861.49165209] [5030193.70801411] [5030473.06519633] [5030037.93677769] [5029896.97257991] [5029548.45751061]]
towerse.tower.tower_Vy | output | N | [[8326.99817448] [8331.25772369] [8335.38370903] [8341.88584075] [8349.62884098] [8356.96640132] [8338.89849262] [8341.3190759 ] [8343.65091024] [8342.9377263 ] [8345.64692059] [8349.85871433]]
towerse.tower.tower_Mxx | output | N*m | [[-2987999.96861246] [-2890976.38885678] [-2793243.01687331] [-2652414.51712156] [-2510418.02724223] [-2367846.90098056] [-2282267.60789121] [-2196391.25204206] [-2110325.43154623] [-1986129.3492486 ] [-1859875.87365809] [-1729683.65781364]]
towerse.tower.tower_Myy | output | N*m | [[ 7.29969455e+08] [ 6.71912613e+08] [ 6.13693628e+08] [ 5.30267342e+08] [ 4.46627097e+08] [ 3.62922357e+08] [ 3.12727649e+08] [ 2.62511129e+08] [ 2.12296347e+08] [ 1.40281109e+08] [ 6.81740277e+07] [-4.00394415e+06]]
towerse.tower.tower_Mzz | output | N*m | [[16100850.13961813] [16100670.79540518] [16100491.31248767] [16100869.55128607] [16100612.01639651] [16100354.281465 ] [16100937.29417342] [16100781.04747047] [16100624.7151979 ] [16101913.18730715] [16102314.13411792] [16103010.23653656]]
towerse.tower.turbine_F | output | N | [[ 5.02697288e+06] [ 8.32474360e+03] [-2.69255642e+07]]
towerse.tower.turbine_M | output | N*m | [[-3.08408518e+06] [ 7.87798031e+08] [ 1.60988600e+07]]
towerse.turbine_mass | output | kg | [3046555.60346569]
towerse.turbine_center_of_mass | output | m | [-2.59952685e+00 -5.17212495e-02 9.86193604e+01]
towerse.turbine_I_base | output | kg*m**2 | [4.16713227e+10 4.13822634e+10 5.36075926e+08 1.06825396e+03 4.27533477e+06 3.53390420e+05]
af_3d.cl_corrected | output |  | [[[[-3.25260652e-19]] [[ 3.46944695e-18]] [[-1.38777878e-17]] ... [[ 3.38271078e-17]] [[-1.73472348e-18]] [[-3.57786717e-18]]] [[[-3.25260652e-19]] [[ 3.46944695e-18]] [[-1.38777878e-17]] ... [[ 3.38271078e-17]] [[-1.73472348e-18]] [[-3.57786717e-18]]] [[[ 2.73078505e-06]] [[ 2.98091593e-03]] [[ 6.06291339e-03]] ... [[-6.92034637e-03]] [[-3.91267001e-03]] [[ 2.73078505e-06]]] ... [[[ 9.21676640e-03]] [[ 2.51471281e-01]] [[ 4.27156974e-01]] ... [[-3.71288339e-01]] [[-2.06675555e-01]] [[ 9.21676640e-03]]] [[[ 3.09216345e-03]] [[ 2.32480415e-01]] [[ 4.50210209e-01]] ... [[-4.32384247e-01]] [[-2.18147196e-01]] [[ 3.09218622e-03]]] [[[-1.53642952e-08]] [[ 2.24280087e-01]] [[ 4.60935912e-01]] ... [[-4.60935912e-01]] [[-2.24280087e-01]] [[ 1.53642952e-08]]]] | Lift coefficient corrected with CCBlade.Polar.
af_3d.cd_corrected | output |  | [[[[0.5 ]] [[0.5 ]] [[0.5 ]] ... [[0.5 ]] [[0.5 ]] [[0.5 ]]] [[[0.5 ]] [[0.5 ]] [[0.5 ]] ... [[0.5 ]] [[0.5 ]] [[0.5 ]]] [[[0.49137702]] [[0.49043419]] [[0.48892981]] ... [[0.48965496]] [[0.49070562]] [[0.49137702]]] ... [[[0.0181314 ]] [[0.02483905]] [[0.04066577]] ... [[0.040122 ]] [[0.02443972]] [[0.0181314 ]]] [[[0.01948591]] [[0.02537717]] [[0.04093476]] ... [[0.04032334]] [[0.02497146]] [[0.01948591]]] [[[0.0198 ]] [[0.02572598]] [[0.04114402]] ... [[0.04047996]] [[0.02538511]] [[0.0198 ]]]] | Drag coefficient corrected with CCBlade.Polar.
af_3d.cm_corrected | output |  | [[[[-4.06575815e-20]] [[-3.90312782e-18]] [[ 8.67361738e-19]] ... [[-1.73472348e-18]] [[ 3.03576608e-18]] [[-3.38813179e-21]]] [[[-4.06575815e-20]] [[-3.90312782e-18]] [[ 8.67361738e-19]] ... [[-1.73472348e-18]] [[ 3.03576608e-18]] [[-3.38813179e-21]]] [[[ 4.36640486e-06]] [[ 1.62642880e-03]] [[ 3.08066092e-03]] ... [[-3.62633011e-03]] [[-1.91565467e-03]] [[ 4.36640486e-06]]] ... [[[ 2.63288849e-05]] [[ 1.38197125e-01]] [[ 2.18248197e-01]] ... [[-2.19142237e-01]] [[-1.37131107e-01]] [[ 2.63288849e-05]]] [[[ 8.41607132e-06]] [[ 1.20935538e-01]] [[ 2.27726470e-01]] ... [[-2.27946656e-01]] [[-1.20522643e-01]] [[ 8.42749206e-06]]] [[[-7.71299959e-09]] [[ 1.12680187e-01]] [[ 2.31783829e-01]] ... [[-2.31710912e-01]] [[-1.12584318e-01]] [[ 7.70271561e-09]]]] | Moment coefficient corrected with CCblade.Polar.
airfoils.ac | output |  | [0.275 0.5 0.275 0.275 0.275 0.275 0.275] | 1D array of the aerodynamic centers of each airfoil.
airfoils.r_thick | output |  | [0.4 1. 0.3 0.21 0.25 0.35 0.17] | 1D array of the relative thicknesses of each airfoil.
airfoils.aoa | output | rad | [-3.14159265 -3.08923278 -3.0368729 -2.98451302 -2.93215314 -2.87979327 -2.82743339 -2.77507351 -2.72271363 -2.67035376 -2.61799388 -2.565634 -2.51327412 -2.46091425 -2.40855437 -2.35619449 -2.30383461 -2.25147474 -2.19911486 -2.14675498 -2.0943951 -2.04203522 -1.98967535 -1.93731547 -1.88495559 -1.83259571 -1.78023584 -1.72787596 -1.67551608 -1.6231562 -1.57079633 -1.51843645 -1.46607657 -1.41371669 -1.36135682 -1.30899694 -1.25663706 -1.20427718 -1.15191731 -1.09955743 -1.04719755 -0.99483767 -0.9424778 -0.89011792 -0.83775804 -0.78539816 -0.73303829 -0.68067841 -0.62831853 -0.57595865 -0.52359878 -0.51302102 -0.50244327 -0.49186552 -0.48128776 -0.47071001 -0.46013226 -0.4495545 -0.43897675 -0.428399 -0.41782125 -0.40724349 -0.39666574 -0.38608799 -0.37551023 -0.36493248 -0.35435473 -0.34377697 -0.33319922 -0.32262147 -0.31204371 -0.30146596 -0.29088821 -0.28031046 -0.2697327 -0.25915495 -0.2485772 -0.23799944 -0.22742169 -0.21684394 -0.20626618 -0.19568843 -0.18511068 -0.17453293 -0.16395517 -0.15337742 -0.14279967 -0.13222191 -0.12164416 -0.11106641 -0.10048865 -0.0899109 -0.07933315 -0.06875539 -0.05817764 -0.04759989 -0.03702214 -0.02644438 -0.01586663 -0.00528888 0.00528888 0.01586663 0.02644438 0.03702214 0.04759989 0.05817764 0.06875539 0.07933315 0.0899109 0.10048865 0.11106641 0.12164416 0.13222191 0.14279967 0.15337742 0.16395517 0.17453293 0.18511068 0.19568843 0.20626618 0.21684394 0.22742169 0.23799944 0.2485772 0.25915495 0.2697327 0.28031046 0.29088821 0.30146596 0.31204371 0.32262147 0.33319922 0.34377697 0.35435473 0.36493248 0.37551023 0.38608799 0.39666574 0.40724349 0.41782125 0.428399 0.43897675 0.4495545 0.46013226 0.47071001 0.48128776 0.49186552 0.50244327 0.51302102 0.52359878 0.57595865 0.62831853 0.68067841 0.73303829 0.78539816 0.83775804 0.89011792 0.9424778 0.99483767 1.04719755 1.09955743 1.15191731 1.20427718 1.25663706 1.30899694 1.36135682 1.41371669 1.46607657 1.51843645 1.57079633 1.6231562 1.67551608 1.72787596 1.78023584 1.83259571 1.88495559 1.93731547 1.98967535 2.04203522 2.0943951 2.14675498 2.19911486 2.25147474 2.30383461 2.35619449 2.40855437 2.46091425 2.51327412 2.565634 2.61799388 2.67035376 2.72271363 2.77507351 2.82743339 2.87979327 2.93215314 2.98451302 3.0368729 3.08923278 3.14159265] | 1D array of the angles of attack used to define the polars of the airfoils. All airfoils defined in openmdao share this grid.
airfoils.Re | output |  | [1000000.] | 1D array of the Reynolds numbers used to define the polars of the airfoils. All airfoils defined in openmdao share this grid.
airfoils.cl | output |  | [[[[ 1.27742998e-02]] [[ 1.42693272e-01]] [[ 2.58637012e-01]] ... [[-2.66800672e-01]] [[-1.38782724e-01]] [[ 1.27742998e-02]]] [[[ 0.00000000e+00]] [[ 0.00000000e+00]] [[ 0.00000000e+00]] ... [[ 0.00000000e+00]] [[ 0.00000000e+00]] [[ 0.00000000e+00]]] [[[ 4.96420961e-02]] [[ 1.87282479e-01]] [[ 3.10020952e-01]] ... [[-3.20759911e-01]] [[-1.62662921e-01]] [[ 4.96420961e-02]]] ... [[[-2.61646824e-03]] [[ 2.32069003e-01]] [[ 4.60318188e-01]] ... [[-4.60746100e-01]] [[-2.33089501e-01]] [[-2.61646824e-03]]] [[[ 1.80442976e-02]] [[ 1.49402929e-01]] [[ 2.66763118e-01]] ... [[-2.71122153e-01]] [[-1.39129728e-01]] [[ 1.80442976e-02]]] [[[-1.53642952e-08]] [[ 2.24280087e-01]] [[ 4.60935912e-01]] ... [[-4.60935912e-01]] [[-2.24280087e-01]] [[ 1.53642952e-08]]]] | 4D array with the lift coefficients of the airfoils. Dimension 0 is along the different airfoils defined in the yaml, dimension 1 is along the angles of attack, dimension 2 is along the Reynolds number, dimension 3 is along the number of tabs, which may describe multiple sets at the same station, for example in presence of a flap.
airfoils.cd | output |  | [[[[0.06162547]] [[0.06296798]] [[0.06920074]] ... [[0.07156878]] [[0.06373137]] [[0.06162547]]] [[[0.5 ]] [[0.5 ]] [[0.5 ]] ... [[0.5 ]] [[0.5 ]] [[0.5 ]]] [[[0.02308492]] [[0.03208652]] [[0.05037982]] ... [[0.05179242]] [[0.0324726 ]] [[0.02308492]]] ... [[[0.01677446]] [[0.02683965]] [[0.04620442]] ... [[0.04768644]] [[0.02744935]] [[0.01677446]]] [[[0.03773591]] [[0.04508672]] [[0.06158979]] ... [[0.05995048]] [[0.04432275]] [[0.03773591]]] [[[0.0198 ]] [[0.02572598]] [[0.04114402]] ... [[0.04047996]] [[0.02538511]] [[0.0198 ]]]] | 4D array with the drag coefficients of the airfoils. Dimension 0 is along the different airfoils defined in the yaml, dimension 1 is along the angles of attack, dimension 2 is along the Reynolds number, dimension 3 is along the number of tabs, which may describe multiple sets at the same station, for example in presence of a flap.
airfoils.cm | output |  | [[[[ 3.70854259e-04]] [[ 5.78906867e-02]] [[ 1.09442053e-01]] ... [[-1.20140868e-01]] [[-6.33445740e-02]] [[ 3.70854259e-04]]] [[[ 0.00000000e+00]] [[ 0.00000000e+00]] [[ 0.00000000e+00]] ... [[ 0.00000000e+00]] [[ 0.00000000e+00]] [[ 0.00000000e+00]]] [[[-1.86042725e-07]] [[ 8.25025552e-02]] [[ 1.70228612e-01]] ... [[-1.69531819e-01]] [[-8.25480839e-02]] [[-1.86042725e-07]]] ... [[[-5.55629713e-07]] [[ 1.10572981e-01]] [[ 2.27490820e-01]] ... [[-2.27669873e-01]] [[-1.10610368e-01]] [[-5.55629713e-07]]] [[[ 4.09061074e-04]] [[ 5.80698162e-02]] [[ 1.09744885e-01]] ... [[-1.18962339e-01]] [[-6.27004305e-02]] [[ 4.09061074e-04]]] [[[-7.71299959e-09]] [[ 1.12680187e-01]] [[ 2.31783829e-01]] ... [[-2.31710912e-01]] [[-1.12584318e-01]] [[ 7.70271560e-09]]]] | 4D array with the moment coefficients of the airfoils. Dimension 0 is along the different airfoils defined in the yaml, dimension 1 is along the angles of attack, dimension 2 is along the Reynolds number, dimension 3 is along the number of tabs, which may describe multiple sets at the same station, for example in presence of a flap.
airfoils.coord_xy | output |  | [[[ 1.00000000e+00 -3.47000010e-03] [ 9.82059782e-01 4.47998271e-04] [ 9.63825795e-01 2.56230054e-03] ... [ 9.66589031e-01 1.42523879e-02] [ 9.83283080e-01 8.83657527e-03] [ 1.00000000e+00 3.47000010e-03]] [[ 1.00000000e+00 0.00000000e+00] [ 9.99310113e-01 -2.24586628e-02] [ 9.97715675e-01 -4.48159779e-02] ... [ 9.97767307e-01 4.41944433e-02] [ 9.99327246e-01 2.21465777e-02] [ 1.00000000e+00 -5.92245437e-18]] [[ 1.00000000e+00 -2.46000000e-03] [ 9.79182514e-01 2.21522127e-03] [ 9.58045687e-01 5.01713457e-03] ... [ 9.60781257e-01 1.32444951e-02] [ 9.80406715e-01 7.93618866e-03] [ 1.00000000e+00 2.46000000e-03]] ... [[ 1.00000000e+00 -2.13100000e-03] [ 9.77589551e-01 1.91382544e-03] [ 9.55115490e-01 5.46087449e-03] ... [ 9.57108237e-01 1.39643103e-02] [ 9.78595852e-01 8.23338042e-03] [ 1.00000000e+00 2.13100000e-03]] [[ 1.00000000e+00 -2.83000000e-03] [ 9.81183777e-01 1.62237678e-03] [ 9.62006541e-01 4.01671112e-03] ... [ 9.64854654e-01 1.29112589e-02] [ 9.82422420e-01 7.86900286e-03] [ 1.00000000e+00 2.83000000e-03]] [[ 1.00000000e+00 -1.56966672e-03] [ 9.76316764e-01 1.02847187e-03] [ 9.52601299e-01 3.04112178e-03] ... [ 9.53511819e-01 1.21364556e-02] [ 9.76793838e-01 7.07018392e-03] [ 1.00000000e+00 1.56966672e-03]]] | 3D array of the x and y airfoil coordinates of the n_af airfoils.
airfoils.name | output | Unavailable | ['DU40_A17', 'Cylinder', 'DU30_A17', 'DU21_A17', 'DU25_A17', 'DU35_A17', 'DU17_A17'] | 1D array of names of airfoils.
blade.compute_coord_xy_dim.coord_xy_dim | output | m | [[[ 2.50000000e+00 2.16840434e-18] [ 2.49655057e+00 -1.12293314e-01] [ 2.48857837e+00 -2.24079889e-01] ... [ 2.48883653e+00 2.20972216e-01] [ 2.49663623e+00 1.10732888e-01] [ 2.50000000e+00 -3.46944695e-17]] [[ 2.51858771e+00 2.18452661e-18] [ 2.51511263e+00 -1.13128224e-01] [ 2.50708116e+00 -2.25745942e-01] ... [ 2.50734124e+00 2.22615163e-01] [ 2.51519892e+00 1.11556196e-01] [ 2.51858771e+00 -3.49524257e-17]] [[ 2.68753085e+00 -8.33454629e-04] [ 2.68198000e+00 -1.17452252e-01] [ 2.67175142e+00 -2.33330374e-01] ... [ 2.67236665e+00 2.32546472e-01] [ 2.68224205e+00 1.17041789e-01] [ 2.68753085e+00 8.06203864e-04]] ... [[ 1.92781412e+00 -4.94120685e-03] [ 1.86621359e+00 3.60897196e-03] [ 1.80445197e+00 1.01658054e-02] ... [ 1.80733875e+00 3.89066102e-02] [ 1.86773962e+00 2.23639687e-02] [ 1.92781412e+00 5.37060646e-03]] [[ 1.74266346e+00 -3.94997610e-03] [ 1.68591352e+00 2.58477737e-03] [ 1.62907017e+00 7.54999065e-03] ... [ 1.63121526e+00 3.05938613e-02] [ 1.68704695e+00 1.74740008e-02] [ 1.74266346e+00 3.97065222e-03]] [[ 8.62750000e-01 -1.90320553e-03] [ 8.34566949e-01 1.26405505e-03] [ 8.06345545e-01 3.66945232e-03] ... [ 8.07429065e-01 1.42796353e-02] [ 8.35134668e-01 8.14627269e-03] [ 8.62750000e-01 1.83260127e-03]]] | 3D array of the dimensional x and y airfoil coordinates of the airfoils interpolated along span for n_span stations. The origin is placed at the pitch axis.
blade.compute_coord_xy_dim.coord_xy_dim_twisted | output | m | [[[ 2.50000000e+00 2.16840434e-18] [ 2.49655057e+00 -1.12293314e-01] [ 2.48857837e+00 -2.24079889e-01] ... [ 2.48883653e+00 2.20972216e-01] [ 2.49663623e+00 1.10732888e-01] [ 2.50000000e+00 -3.46944695e-17]] [[ 1.93662043e+00 1.61021282e+00] [ 2.00627479e+00 1.52100328e+00] [ 2.07209922e+00 1.42927324e+00] ... [ 1.78564776e+00 1.77419832e+00] [ 1.86269329e+00 1.69382529e+00] [ 1.93662043e+00 1.61021282e+00]] [[ 2.06874366e+00 1.71555309e+00] [ 2.13894201e+00 1.62226349e+00] [ 2.20506758e+00 1.52655680e+00] ... [ 1.90804296e+00 1.88546902e+00] [ 1.98940125e+00 1.80288765e+00] [ 2.06769662e+00 1.71681490e+00]] ... [[ 1.92322009e+00 -1.33102189e-01] [ 1.86232432e+00 -1.20475379e-01] [ 1.80113529e+00 -1.09826794e-01] ... [ 1.80592653e+00 -8.13415103e-02] [ 1.86509391e+00 -1.01863339e-01] [ 1.92390567e+00 -1.22813192e-01]] [[ 1.73809715e+00 -1.26134172e-01] [ 1.68194511e+00 -1.15636250e-01] [ 1.62558982e+00 -1.06697456e-01] ... [ 1.62934545e+00 -8.38607168e-02] [ 1.68411976e+00 -1.00863150e-01] [ 1.73865254e+00 -1.18233039e-01]] [[ 8.59777655e-01 -7.15791038e-02] [ 8.31942491e-01 -6.61459177e-02] [ 8.04007565e-01 -6.14690081e-02] ... [ 8.05944502e-01 -5.09810020e-02] [ 8.33064214e-01 -5.93320376e-02] [ 8.60079387e-01 -6.78555020e-02]]] | 3D array of the dimensional x and y airfoil coordinates of the airfoils interpolated along span for n_span stations. The origin is placed at the pitch axis.
blade.compute_coord_xy_dim.wetted_area | output | m**2 | [278.2279576] | The wetted (painted) surface area of the blade
blade.compute_coord_xy_dim.projected_area | output | m**2 | [293.43240044] | The projected surface area of the blade
blade.compute_reynolds.Re | output |  | [ 2893309.44544231 3277404.21193057 4024642.80740852 5234735.41292404 6649411.07523421 8145810.97364899 9452596.90280553 10602936.38841059 11781509.50998641 12979691.70317996 14152975.09963039 15136526.57413919 15888599.46500001 16340286.41901335 16502131.49625393 16563602.22878752 16697091.88364612 16844066.33263342 16893316.09078062 16862035.21957383 16698300.66360466 16334272.44792171 16006519.89635177 15736347.71816293 15342316.57647118 14764745.50362429 14182964.64919109 13475372.29947612 12614398.19677592 6399960.50788038]
blade.fatigue.sparU_sigma_ult | output | Pa | [1.546e+09]
blade.fatigue.sparU_wohlerA | output | Pa | [1.546e+09]
blade.fatigue.sparU_wohlerexp | output |  | [16.1]
blade.fatigue.sparL_sigma_ult | output | Pa | [1.546e+09]
blade.fatigue.sparL_wohlerA | output | Pa | [1.546e+09]
blade.fatigue.sparL_wohlerexp | output |  | [16.1]
blade.fatigue.teU_sigma_ult | output | Pa | [6.092e+08]
blade.fatigue.teU_wohlerA | output | Pa | [6.092e+08]
blade.fatigue.teU_wohlerexp | output |  | [10.]
blade.fatigue.teL_sigma_ult | output | Pa | [6.092e+08]
blade.fatigue.teL_wohlerA | output | Pa | [6.092e+08]
blade.fatigue.teL_wohlerexp | output |  | [10.]
blade.high_level_blade_props.rotor_diameter | output | m | [300.] | Diameter of the rotor used in WISDEM. It is defined as two times the blade length plus the hub diameter.
blade.high_level_blade_props.r_blade | output | m | [ 5. 9.96715963 14.93431819 19.9014778 24.86863764 29.83579674 34.80295532 39.77011436 44.73727457 49.70443348 54.67159258 59.63875222 64.60591073 69.57307038 74.54023025 79.50738955 84.47454817 89.44170802 94.40886672 99.37602596 104.3431856 109.31034451 114.2775034 119.24466336 124.21182302 129.17898208 134.14614189 139.11330054 144.08045938 149.04761905] | 1D array of the dimensional spanwise grid defined along the rotor (hub radius to blade tip projected on the plane)
blade.high_level_blade_props.rotor_radius | output | m | [149.04761905] | Scalar of the rotor radius, defined ignoring prebend and sweep curvatures, and cone and uptilt angles.
blade.high_level_blade_props.blade_ref_axis | output | m | [[ 0. 0. 0. ] [ 0. 0. 4.96715963] [ 0. 0. 9.93431819] [ 0. 0. 14.9014778 ] [ 0. 0. 19.86863764] [ 0. 0. 24.83579674] [ 0. 0. 29.80295532] [ 0. 0. 34.77011436] [ 0. 0. 39.73727457] [ 0. 0. 44.70443348] [ 0. 0. 49.67159258] [ 0. 0. 54.63875222] [ 0. 0. 59.60591073] [ 0. 0. 64.57307038] [ 0. 0. 69.54023025] [ 0. 0. 74.50738955] [ 0. 0. 79.47454817] [ 0. 0. 84.44170802] [ 0. 0. 89.40886672] [ 0. 0. 94.37602596] [ 0. 0. 99.3431856 ] [ 0. 0. 104.31034451] [ 0. 0. 109.2775034 ] [ 0. 0. 114.24466336] [ 0. 0. 119.21182302] [ 0. 0. 124.17898208] [ 0. 0. 129.14614189] [ 0. 0. 134.11330054] [ 0. 0. 139.08045938] [ 0. 0. 144.04761905]] | 2D array of the coordinates (x,y,z) of the blade reference axis scaled based on rotor diameter, defined along blade span. The coordinate system is the one of BeamDyn: it is placed at blade root with x pointing the suction side of the blade, y pointing the trailing edge and z along the blade span. A standard configuration will have negative x values (prebend), if swept positive y values, and positive z values.
blade.high_level_blade_props.prebend | output | m | [0. 0. 0. 0. 0. 0. 0. 0. 0. 0. 0. 0. 0. 0. 0. 0. 0. 0. 0. 0. 0. 0. 0. 0. 0. 0. 0. 0. 0. 0.] | Blade prebend at each section
blade.high_level_blade_props.prebendTip | output | m | [0.] | Blade prebend at tip
blade.high_level_blade_props.presweep | output | m | [0. 0. 0. 0. 0. 0. 0. 0. 0. 0. 0. 0. 0. 0. 0. 0. 0. 0. 0. 0. 0. 0. 0. 0. 0. 0. 0. 0. 0. 0.] | Blade presweep at each section
blade.high_level_blade_props.presweepTip | output | m | [0.] | Blade presweep at tip
blade.high_level_blade_props.blade_length | output | m | [144.04761905] | Scalar of the 3D blade length computed along its axis, scaled based on the user defined rotor diameter.
blade.internal_structure_2d_fem.joint_position | output |  | [0.] | Spanwise position of the segmentation joint.
blade.internal_structure_2d_fem.joint_mass | output | kg | [0.] | Mass of the joint.
blade.internal_structure_2d_fem.joint_nonmaterial_cost | output | USD | [0.] | Cost of the joint.
blade.internal_structure_2d_fem.d_f | output | m | [0.03] | Diameter of the fastener
blade.internal_structure_2d_fem.sigma_max | output | Pa | [6.75e+08] | Max stress on bolt
blade.internal_structure_2d_fem.joint_bolt | output | Unavailable | M30 | Type of bolt: M30, M36, or M48
blade.internal_structure_2d_fem.reinforcement_layer_ss | output | Unavailable | joint_reinf_ss | Layer identifier for the reinforcement layer at the join where bolts are inserted, suction side
blade.internal_structure_2d_fem.reinforcement_layer_ps | output | Unavailable | joint_reinf_ps | Layer identifier for the reinforcement layer at the join where bolts are inserted, pressure side
blade.internal_structure_2d_fem.web_rotation | output | rad | [[-0.00000000e+00 -6.93628750e-01 -6.92647292e-01 -6.03655967e-01 -4.63810029e-01 -3.37488860e-01 -2.50764125e-01 -1.94467696e-01 -1.63947798e-01 -1.41071447e-01 -1.19129384e-01 -9.50710635e-02 -6.89697617e-02 -4.73744744e-02 -3.03312803e-02 -1.76516184e-02 -8.26750159e-03 -3.42055019e-04 1.10627477e-02 2.43967498e-02 3.63070262e-02 4.47059578e-02 5.29088193e-02 5.94245544e-02 6.15411065e-02 6.20206408e-02 6.31955800e-02 6.65346981e-02 7.01766429e-02 8.08555200e-02] [-0.00000000e+00 -6.93628750e-01 -6.92647292e-01 -6.03655967e-01 -4.63810029e-01 -3.37488860e-01 -2.50764125e-01 -1.94467696e-01 -1.63947798e-01 -1.41071447e-01 -1.19129384e-01 -9.50710635e-02 -6.89697617e-02 -4.73744744e-02 -3.03312803e-02 -1.76516184e-02 -8.26750159e-03 -3.42055019e-04 1.10627477e-02 2.43967498e-02 3.63070262e-02 4.47059578e-02 5.29088193e-02 5.94245544e-02 6.15411065e-02 6.20206408e-02 6.31955800e-02 6.65346981e-02 7.01766429e-02 8.08555200e-02]] | 2D array of the rotation angle of the shear webs in respect to the chord line. The first dimension represents each shear web, the second dimension represents each entry along blade span. If the rotation is equal to negative twist +- a constant, then the web is built straight.
blade.internal_structure_2d_fem.web_start_nd | output |  | [[0.2499926 0.13959901 0.14028695 0.29547649 0.31829673 0.32908952 0.33781204 0.35036439 0.35308205 0.3551037 0.3571117 0.36000689 0.36847603 0.37127897 0.37410427 0.37675953 0.3790221 0.38113195 0.3853739 0.38851596 0.3913255 0.39448377 0.39765901 0.40068846 0.40407155 0.40823755 0.41265174 0.41810952 0.42748209 0.35775346] [0.2499926 0.13959901 0.14028695 0.24060814 0.26838305 0.28304227 0.29296205 0.30454048 0.30729365 0.30934829 0.31125316 0.31338936 0.31952379 0.32015093 0.31995369 0.3192618 0.31845079 0.31756802 0.3180226 0.31728629 0.31581573 0.31359595 0.31133131 0.30902095 0.30570205 0.30094318 0.29659924 0.29136746 0.28583784 0.35775346]] | 2D array of the non-dimensional start point defined along the outer profile of a web. The TE suction side is 0, the TE pressure side is 1. The first dimension represents each web, the second dimension represents each entry along blade span.
blade.internal_structure_2d_fem.web_end_nd | output |  | [[0.75000794 0.63961142 0.63925863 0.5918559 0.60367284 0.61661676 0.62450054 0.62623212 0.6284345 0.63007231 0.63157511 0.63258331 0.62813123 0.62829127 0.62781533 0.6269131 0.62594441 0.62492809 0.61918857 0.61615683 0.61459961 0.61228465 0.60991161 0.60749278 0.60242566 0.5943755 0.58985758 0.58440666 0.57454786 0.64749857] [0.75000794 0.63961142 0.63925863 0.64620055 0.65348639 0.66260093 0.66925794 0.67199777 0.67409795 0.67567033 0.67723977 0.67896939 0.67680483 0.67914528 0.6816895 0.684121 0.68621421 0.68817261 0.68678744 0.68794368 0.69080996 0.69400058 0.69720757 0.70025729 0.70213756 0.70330136 0.70771432 0.71320865 0.71828386 0.64749857]] | 2D array of the non-dimensional end point defined along the outer profile of a web. The TE suction side is 0, the TE pressure side is 1. The first dimension represents each web, the second dimension represents each entry along blade span.
blade.internal_structure_2d_fem.web_offset_y_pa | output | m | [[ 0. 0. 0. -0.35 -0.35 -0.35 -0.35 -0.35 -0.35 -0.35 -0.35 -0.35 -0.35 -0.35 -0.35 -0.35 -0.35 -0.35 -0.35 -0.35 -0.35 -0.35 -0.35 -0.35 -0.35 -0.35 -0.35 -0.35 -0.35 0. ] [ 0. 0. 0. 0.35 0.35 0.35 0.35 0.35 0.35 0.35 0.35 0.35 0.35 0.35 0.35 0.35 0.35 0.35 0.35 0.35 0.35 0.35 0.35 0.35 0.35 0.35 0.35 0.35 0.35 0. ]] | 2D array of the offset along the y axis to set the position of the shear webs. Positive values move the web towards the trailing edge, negative values towards the leading edge. The first dimension represents each shear web, the second dimension represents each entry along blade span.
blade.internal_structure_2d_fem.layer_rotation | output | rad | [[ 0.00000000e+00 0.00000000e+00 0.00000000e+00 0.00000000e+00 0.00000000e+00 0.00000000e+00 0.00000000e+00 0.00000000e+00 0.00000000e+00 0.00000000e+00 0.00000000e+00 0.00000000e+00 0.00000000e+00 0.00000000e+00 0.00000000e+00 0.00000000e+00 0.00000000e+00 0.00000000e+00 0.00000000e+00 0.00000000e+00 0.00000000e+00 0.00000000e+00 0.00000000e+00 0.00000000e+00 0.00000000e+00 0.00000000e+00 0.00000000e+00 0.00000000e+00 0.00000000e+00 0.00000000e+00] [ 0.00000000e+00 0.00000000e+00 0.00000000e+00 0.00000000e+00 0.00000000e+00 0.00000000e+00 0.00000000e+00 0.00000000e+00 0.00000000e+00 0.00000000e+00 0.00000000e+00 0.00000000e+00 0.00000000e+00 0.00000000e+00 0.00000000e+00 0.00000000e+00 0.00000000e+00 0.00000000e+00 0.00000000e+00 0.00000000e+00 0.00000000e+00 0.00000000e+00 0.00000000e+00 0.00000000e+00 0.00000000e+00 0.00000000e+00 0.00000000e+00 0.00000000e+00 0.00000000e+00 0.00000000e+00] [-0.00000000e+00 -6.93628750e-01 -6.92647292e-01 -6.03655967e-01 -4.63810029e-01 -3.37488860e-01 -2.50764125e-01 -1.94467696e-01 -1.63947798e-01 -1.41071447e-01 -1.19129384e-01 -9.50710635e-02 -6.89697617e-02 -4.73744744e-02 -3.03312803e-02 -1.76516184e-02 -8.26750159e-03 -3.42055019e-04 1.10627477e-02 2.43967498e-02 3.63070262e-02 4.47059578e-02 5.29088193e-02 5.94245544e-02 6.15411065e-02 6.20206408e-02 6.31955800e-02 6.65346981e-02 7.01766429e-02 8.08555200e-02] [-0.00000000e+00 -6.93628750e-01 -6.92647292e-01 -6.03655967e-01 -4.63810029e-01 -3.37488860e-01 -2.50764125e-01 -1.94467696e-01 -1.63947798e-01 -1.41071447e-01 -1.19129384e-01 -9.50710635e-02 -6.89697617e-02 -4.73744744e-02 -3.03312803e-02 -1.76516184e-02 -8.26750159e-03 -3.42055019e-04 1.10627477e-02 2.43967498e-02 3.63070262e-02 4.47059578e-02 5.29088193e-02 5.94245544e-02 6.15411065e-02 6.20206408e-02 6.31955800e-02 6.65346981e-02 7.01766429e-02 8.08555200e-02] [ 0.00000000e+00 0.00000000e+00 0.00000000e+00 0.00000000e+00 0.00000000e+00 0.00000000e+00 0.00000000e+00 0.00000000e+00 0.00000000e+00 0.00000000e+00 0.00000000e+00 0.00000000e+00 0.00000000e+00 0.00000000e+00 0.00000000e+00 0.00000000e+00 0.00000000e+00 0.00000000e+00 0.00000000e+00 0.00000000e+00 0.00000000e+00 0.00000000e+00 0.00000000e+00 0.00000000e+00 0.00000000e+00 0.00000000e+00 0.00000000e+00 0.00000000e+00 0.00000000e+00 0.00000000e+00] [ 0.00000000e+00 0.00000000e+00 0.00000000e+00 0.00000000e+00 0.00000000e+00 0.00000000e+00 0.00000000e+00 0.00000000e+00 0.00000000e+00 0.00000000e+00 0.00000000e+00 0.00000000e+00 0.00000000e+00 0.00000000e+00 0.00000000e+00 0.00000000e+00 0.00000000e+00 0.00000000e+00 0.00000000e+00 0.00000000e+00 0.00000000e+00 0.00000000e+00 0.00000000e+00 0.00000000e+00 0.00000000e+00 0.00000000e+00 0.00000000e+00 0.00000000e+00 0.00000000e+00 0.00000000e+00] [ 0.00000000e+00 0.00000000e+00 0.00000000e+00 0.00000000e+00 0.00000000e+00 0.00000000e+00 0.00000000e+00 0.00000000e+00 0.00000000e+00 0.00000000e+00 0.00000000e+00 0.00000000e+00 0.00000000e+00 0.00000000e+00 0.00000000e+00 0.00000000e+00 0.00000000e+00 0.00000000e+00 0.00000000e+00 0.00000000e+00 0.00000000e+00 0.00000000e+00 0.00000000e+00 0.00000000e+00 0.00000000e+00 0.00000000e+00 0.00000000e+00 0.00000000e+00 0.00000000e+00 0.00000000e+00] [ 0.00000000e+00 0.00000000e+00 0.00000000e+00 0.00000000e+00 0.00000000e+00 0.00000000e+00 0.00000000e+00 0.00000000e+00 0.00000000e+00 0.00000000e+00 0.00000000e+00 0.00000000e+00 0.00000000e+00 0.00000000e+00 0.00000000e+00 0.00000000e+00 0.00000000e+00 0.00000000e+00 0.00000000e+00 0.00000000e+00 0.00000000e+00 0.00000000e+00 0.00000000e+00 0.00000000e+00 0.00000000e+00 0.00000000e+00 0.00000000e+00 0.00000000e+00 0.00000000e+00 0.00000000e+00] [ 0.00000000e+00 0.00000000e+00 0.00000000e+00 0.00000000e+00 0.00000000e+00 0.00000000e+00 0.00000000e+00 0.00000000e+00 0.00000000e+00 0.00000000e+00 0.00000000e+00 0.00000000e+00 0.00000000e+00 0.00000000e+00 0.00000000e+00 0.00000000e+00 0.00000000e+00 0.00000000e+00 0.00000000e+00 0.00000000e+00 0.00000000e+00 0.00000000e+00 0.00000000e+00 0.00000000e+00 0.00000000e+00 0.00000000e+00 0.00000000e+00 0.00000000e+00 0.00000000e+00 0.00000000e+00] [ 0.00000000e+00 0.00000000e+00 0.00000000e+00 0.00000000e+00 0.00000000e+00 0.00000000e+00 0.00000000e+00 0.00000000e+00 0.00000000e+00 0.00000000e+00 0.00000000e+00 0.00000000e+00 0.00000000e+00 0.00000000e+00 0.00000000e+00 0.00000000e+00 0.00000000e+00 0.00000000e+00 0.00000000e+00 0.00000000e+00 0.00000000e+00 0.00000000e+00 0.00000000e+00 0.00000000e+00 0.00000000e+00 0.00000000e+00 0.00000000e+00 0.00000000e+00 0.00000000e+00 0.00000000e+00] [ 0.00000000e+00 0.00000000e+00 0.00000000e+00 0.00000000e+00 0.00000000e+00 0.00000000e+00 0.00000000e+00 0.00000000e+00 0.00000000e+00 0.00000000e+00 0.00000000e+00 0.00000000e+00 0.00000000e+00 0.00000000e+00 0.00000000e+00 0.00000000e+00 0.00000000e+00 0.00000000e+00 0.00000000e+00 0.00000000e+00 0.00000000e+00 0.00000000e+00 0.00000000e+00 0.00000000e+00 0.00000000e+00 0.00000000e+00 0.00000000e+00 0.00000000e+00 0.00000000e+00 0.00000000e+00] [ 0.00000000e+00 0.00000000e+00 0.00000000e+00 0.00000000e+00 0.00000000e+00 0.00000000e+00 0.00000000e+00 0.00000000e+00 0.00000000e+00 0.00000000e+00 0.00000000e+00 0.00000000e+00 0.00000000e+00 0.00000000e+00 0.00000000e+00 0.00000000e+00 0.00000000e+00 0.00000000e+00 0.00000000e+00 0.00000000e+00 0.00000000e+00 0.00000000e+00 0.00000000e+00 0.00000000e+00 0.00000000e+00 0.00000000e+00 0.00000000e+00 0.00000000e+00 0.00000000e+00 0.00000000e+00] [ 0.00000000e+00 0.00000000e+00 0.00000000e+00 0.00000000e+00 0.00000000e+00 0.00000000e+00 0.00000000e+00 0.00000000e+00 0.00000000e+00 0.00000000e+00 0.00000000e+00 0.00000000e+00 0.00000000e+00 0.00000000e+00 0.00000000e+00 0.00000000e+00 0.00000000e+00 0.00000000e+00 0.00000000e+00 0.00000000e+00 0.00000000e+00 0.00000000e+00 0.00000000e+00 0.00000000e+00 0.00000000e+00 0.00000000e+00 0.00000000e+00 0.00000000e+00 0.00000000e+00 0.00000000e+00] [ 0.00000000e+00 0.00000000e+00 0.00000000e+00 0.00000000e+00 0.00000000e+00 0.00000000e+00 0.00000000e+00 0.00000000e+00 0.00000000e+00 0.00000000e+00 0.00000000e+00 0.00000000e+00 0.00000000e+00 0.00000000e+00 0.00000000e+00 0.00000000e+00 0.00000000e+00 0.00000000e+00 0.00000000e+00 0.00000000e+00 0.00000000e+00 0.00000000e+00 0.00000000e+00 0.00000000e+00 0.00000000e+00 0.00000000e+00 0.00000000e+00 0.00000000e+00 0.00000000e+00 0.00000000e+00] [ 0.00000000e+00 0.00000000e+00 0.00000000e+00 0.00000000e+00 0.00000000e+00 0.00000000e+00 0.00000000e+00 0.00000000e+00 0.00000000e+00 0.00000000e+00 0.00000000e+00 0.00000000e+00 0.00000000e+00 0.00000000e+00 0.00000000e+00 0.00000000e+00 0.00000000e+00 0.00000000e+00 0.00000000e+00 0.00000000e+00 0.00000000e+00 0.00000000e+00 0.00000000e+00 0.00000000e+00 0.00000000e+00 0.00000000e+00 0.00000000e+00 0.00000000e+00 0.00000000e+00 0.00000000e+00] [ 0.00000000e+00 0.00000000e+00 0.00000000e+00 0.00000000e+00 0.00000000e+00 0.00000000e+00 0.00000000e+00 0.00000000e+00 0.00000000e+00 0.00000000e+00 0.00000000e+00 0.00000000e+00 0.00000000e+00 0.00000000e+00 0.00000000e+00 0.00000000e+00 0.00000000e+00 0.00000000e+00 0.00000000e+00 0.00000000e+00 0.00000000e+00 0.00000000e+00 0.00000000e+00 0.00000000e+00 0.00000000e+00 0.00000000e+00 0.00000000e+00 0.00000000e+00 0.00000000e+00 0.00000000e+00] [ 0.00000000e+00 0.00000000e+00 0.00000000e+00 0.00000000e+00 0.00000000e+00 0.00000000e+00 0.00000000e+00 0.00000000e+00 0.00000000e+00 0.00000000e+00 0.00000000e+00 0.00000000e+00 0.00000000e+00 0.00000000e+00 0.00000000e+00 0.00000000e+00 0.00000000e+00 0.00000000e+00 0.00000000e+00 0.00000000e+00 0.00000000e+00 0.00000000e+00 0.00000000e+00 0.00000000e+00 0.00000000e+00 0.00000000e+00 0.00000000e+00 0.00000000e+00 0.00000000e+00 0.00000000e+00] [ 0.00000000e+00 0.00000000e+00 0.00000000e+00 0.00000000e+00 0.00000000e+00 0.00000000e+00 0.00000000e+00 0.00000000e+00 0.00000000e+00 0.00000000e+00 0.00000000e+00 0.00000000e+00 0.00000000e+00 0.00000000e+00 0.00000000e+00 0.00000000e+00 0.00000000e+00 0.00000000e+00 0.00000000e+00 0.00000000e+00 0.00000000e+00 0.00000000e+00 0.00000000e+00 0.00000000e+00 0.00000000e+00 0.00000000e+00 0.00000000e+00 0.00000000e+00 0.00000000e+00 0.00000000e+00]] | 2D array of the rotation angle of a layer in respect to the chord line. The first dimension represents each layer, the second dimension represents each entry along blade span. If the rotation is equal to negative twist +- a constant, then the layer is built straight.
blade.internal_structure_2d_fem.layer_start_nd | output |  | [[0. 0. 0. 0. 0. 0. 0. 0. 0. 0. 0. 0. 0. 0. 0. 0. 0. 0. 0. 0. 0. 0. 0. 0. 0. 0. 0. 0. 0. 0. ] [0. 0. 0. 0. 0. 0. 0. 0. 0. 0. 0. 0. 0. 0. 0. 0. 0. 0. 0. 0. 0. 0. 0. 0. 0. 0. 0. 0. 0. 0. ] [0.2213407 0.11115857 0.11329384 0.23406695 0.261921 0.27674764 0.28670587 0.29808233 0.30083174 0.30288495 0.30477269 0.30680702 0.31260655 0.31293618 0.31232971 0.31118916 0.3099699 0.3086962 0.30849659 0.30718654 0.30513579 0.30219039 0.29920163 0.29618432 0.29190918 0.28591049 0.2804428 0.2753124 0.28231112 0.29778145] [0.72135605 0.61117098 0.61226551 0.58476055 0.5970727 0.61029131 0.61823863 0.6198035 0.62198256 0.62361078 0.62509059 0.62598764 0.62122394 0.62110228 0.6202354 0.61890238 0.61754089 0.61614744 0.61004789 0.60663312 0.60460714 0.60167991 0.59870977 0.5957081 0.58987417 0.58073354 0.57528566 0.57021167 0.57286274 0.58752656] [0.49999966 0.49999966 0.49950659 0.47511442 0.47816439 0.47995049 0.48065471 0.48202853 0.48202853 0.48202853 0.48196107 0.48154582 0.47892445 0.47764839 0.47593958 0.47405646 0.4723292 0.47065362 0.46528965 0.461369 0.45899033 0.4565018 0.45557646 0.45576736 0.49993712 0.49608288 0.49608288 0.49608288 0.49669831 0.49727784] [0. 0. 0. 0. 0. 0. 0. 0. 0. 0. 0. 0. 0. 0. 0. 0. 0. 0. 0. 0. 0. 0. 0. 0. 0. 0. 0. 0. 0. 0. ] [1. 1. 1. 0.96268251 0.9654718 0.96770443 0.96836366 0.96758433 0.96758433 0.96758433 0.96750001 0.96695206 0.9652816 0.96373416 0.96159815 0.95924425 0.95708517 0.95499069 0.9520776 0.94925473 0.94621426 0.9424045 0.93855916 0.93478998 1. 1. 1. 1. 1. 1. ] [0. 0. 0. 0.03731749 0.0345282 0.03229557 0.03163634 0.03241567 0.03241567 0.03241567 0.03249999 0.03304794 0.0347184 0.03626584 0.03840185 0.04075575 0.04291483 0.04500931 0.0479224 0.05074527 0.05378574 0.0575955 0.06144084 0.06521002 0. 0. 0. 0. 0. 0. ] [0.27864449 0.16803945 0.16728007 0.30123843 0.32407176 0.33487967 0.34365129 0.35643053 0.35917993 0.36123315 0.36327267 0.36629331 0.37509967 0.3782147 0.38145304 0.38454951 0.3872166 0.38971295 0.39475692 0.39852803 0.40195012 0.40586229 0.40979514 0.41356236 0.41793163 0.42343445 0.42899966 0.43440727 0.43134462 0.41772547] [0.49999966 0.49999966 0.49950659 0.5348224 0.5334095 0.5316234 0.53127286 0.5338936 0.5338936 0.5338936 0.53396106 0.53442252 0.53447389 0.53567374 0.53738254 0.53926566 0.54099293 0.54266851 0.54196549 0.5425586 0.54493727 0.5474258 0.54835114 0.54816024 0.49993712 0.49608288 0.49608288 0.49608288 0.49669831 0.49727784] [0.77865984 0.66805186 0.66625175 0.65193204 0.65922346 0.66842334 0.67518405 0.6781517 0.68033076 0.68195898 0.68359058 0.68547393 0.68371705 0.6863808 0.68935873 0.69226274 0.69478759 0.69716419 0.69630821 0.6979746 0.70142146 0.7053518 0.70930328 0.71308614 0.71589662 0.7182575 0.72384252 0.72930654 0.72189623 0.70747058] [0. 0. 0. 0. 0. 0. 0. 0. 0. 0. 0. 0. 0. 0. 0. 0. 0. 0. 0. 0. 0. 0. 0. 0. 0. 0. 0. 0. 0. 0. ] [0. 0. 0. 0. 0. 0. 0. 0. 0. 0. 0. 0. 0. 0. 0. 0. 0. 0. 0. 0. 0. 0. 0. 0. 0. 0. 0. 0. 0. 0. ] [0. 0. 0. 0. 0. 0. 0. 0. 0. 0. 0. 0. 0. 0. 0. 0. 0. 0. 0. 0. 0. 0. 0. 0. 0. 0. 0. 0. 0. 0. ] [0. 0. 0. 0. 0. 0. 0. 0. 0. 0. 0. 0. 0. 0. 0. 0. 0. 0. 0. 0. 0. 0. 0. 0. 0. 0. 0. 0. 0. 0. ] [0. 0. 0. 0. 0. 0. 0. 0. 0. 0. 0. 0. 0. 0. 0. 0. 0. 0. 0. 0. 0. 0. 0. 0. 0. 0. 0. 0. 0. 0. ] [0. 0. 0. 0. 0. 0. 0. 0. 0. 0. 0. 0. 0. 0. 0. 0. 0. 0. 0. 0. 0. 0. 0. 0. 0. 0. 0. 0. 0. 0. ] [0. 0. 0. 0. 0. 0. 0. 0. 0. 0. 0. 0. 0. 0. 0. 0. 0. 0. 0. 0. 0. 0. 0. 0. 0. 0. 0. 0. 0. 0. ]] | 2D array of the non-dimensional start point defined along the outer profile of a layer. The TE suction side is 0, the TE pressure side is 1. The first dimension represents each layer, the second dimension represents each entry along blade span.
blade.internal_structure_2d_fem.layer_end_nd | output |  | [[1. 1. 1. 1. 1. 1. 1. 1. 1. 1. 1. 1. 1. 1. 1. 1. 1. 1. 1. 1. 1. 1. 1. 1. 1. 1. 1. 1. 1. 1. ] [1. 1. 1. 1. 1. 1. 1. 1. 1. 1. 1. 1. 1. 1. 1. 1. 1. 1. 1. 1. 1. 1. 1. 1. 1. 1. 1. 1. 1. 1. ] [0.27864449 0.16803945 0.16728007 0.30123843 0.32407176 0.33487967 0.34365129 0.35643053 0.35917993 0.36123315 0.36327267 0.36629331 0.37509967 0.3782147 0.38145304 0.38454951 0.3872166 0.38971295 0.39475692 0.39852803 0.40195012 0.40586229 0.40979514 0.41356236 0.41793163 0.42343445 0.42899966 0.43440727 0.43134462 0.41772547] [0.77865984 0.66805186 0.66625175 0.65193204 0.65922346 0.66842334 0.67518405 0.6781517 0.68033076 0.68195898 0.68359058 0.68547393 0.68371705 0.6863808 0.68935873 0.69226274 0.69478759 0.69716419 0.69630821 0.6979746 0.70142146 0.7053518 0.70930328 0.71308614 0.71589662 0.7182575 0.72384252 0.72930654 0.72189623 0.70747058] [0.49999966 0.49999966 0.49950659 0.5348224 0.5334095 0.5316234 0.53127286 0.5338936 0.5338936 0.5338936 0.53396106 0.53442252 0.53447389 0.53567374 0.53738254 0.53926566 0.54099293 0.54266851 0.54196549 0.5425586 0.54493727 0.5474258 0.54835114 0.54816024 0.49993712 0.49608288 0.49608288 0.49608288 0.49669831 0.49727784] [0. 0. 0. 0.03731749 0.0345282 0.03229557 0.03163634 0.03241567 0.03241567 0.03241567 0.03249999 0.03304794 0.0347184 0.03626584 0.03840185 0.04075575 0.04291483 0.04500931 0.0479224 0.05074527 0.05378574 0.0575955 0.06144084 0.06521002 0. 0. 0. 0. 0. 0. ] [1. 1. 1. 1. 1. 1. 1. 1. 1. 1. 1. 1. 1. 1. 1. 1. 1. 1. 1. 1. 1. 1. 1. 1. 1. 1. 1. 1. 1. 1. ] [0.2213407 0.11115857 0.11329384 0.23406695 0.261921 0.27674764 0.28670587 0.29808233 0.30083174 0.30288495 0.30477269 0.30680702 0.31260655 0.31293618 0.31232971 0.31118916 0.3099699 0.3086962 0.30849659 0.30718654 0.30513579 0.30219039 0.29920163 0.29618432 0.29190918 0.28591049 0.2804428 0.2753124 0.28231112 0.29778145] [0.49999966 0.49999966 0.49950659 0.47511442 0.47816439 0.47995049 0.48065471 0.48202853 0.48202853 0.48202853 0.48196107 0.48154582 0.47892445 0.47764839 0.47593958 0.47405646 0.4723292 0.47065362 0.46528965 0.461369 0.45899033 0.4565018 0.45557646 0.45576736 0.49993712 0.49608288 0.49608288 0.49608288 0.49669831 0.49727784] [0.72135605 0.61117098 0.61226551 0.58476055 0.5970727 0.61029131 0.61823863 0.6198035 0.62198256 0.62361078 0.62509059 0.62598764 0.62122394 0.62110228 0.6202354 0.61890238 0.61754089 0.61614744 0.61004789 0.60663312 0.60460714 0.60167991 0.59870977 0.5957081 0.58987417 0.58073354 0.57528566 0.57021167 0.57286274 0.58752656] [1. 1. 1. 0.96268251 0.9654718 0.96770443 0.96836366 0.96758433 0.96758433 0.96758433 0.96750001 0.96695206 0.9652816 0.96373416 0.96159815 0.95924425 0.95708517 0.95499069 0.9520776 0.94925473 0.94621426 0.9424045 0.93855916 0.93478998 1. 1. 1. 1. 1. 1. ] [1. 1. 1. 1. 1. 1. 1. 1. 1. 1. 1. 1. 1. 1. 1. 1. 1. 1. 1. 1. 1. 1. 1. 1. 1. 1. 1. 1. 1. 1. ] [0. 0. 0. 0. 0. 0. 0. 0. 0. 0. 0. 0. 0. 0. 0. 0. 0. 0. 0. 0. 0. 0. 0. 0. 0. 0. 0. 0. 0. 0. ] [0. 0. 0. 0. 0. 0. 0. 0. 0. 0. 0. 0. 0. 0. 0. 0. 0. 0. 0. 0. 0. 0. 0. 0. 0. 0. 0. 0. 0. 0. ] [0. 0. 0. 0. 0. 0. 0. 0. 0. 0. 0. 0. 0. 0. 0. 0. 0. 0. 0. 0. 0. 0. 0. 0. 0. 0. 0. 0. 0. 0. ] [0. 0. 0. 0. 0. 0. 0. 0. 0. 0. 0. 0. 0. 0. 0. 0. 0. 0. 0. 0. 0. 0. 0. 0. 0. 0. 0. 0. 0. 0. ] [0. 0. 0. 0. 0. 0. 0. 0. 0. 0. 0. 0. 0. 0. 0. 0. 0. 0. 0. 0. 0. 0. 0. 0. 0. 0. 0. 0. 0. 0. ] [0. 0. 0. 0. 0. 0. 0. 0. 0. 0. 0. 0. 0. 0. 0. 0. 0. 0. 0. 0. 0. 0. 0. 0. 0. 0. 0. 0. 0. 0. ]] | 2D array of the non-dimensional end point defined along the outer profile of a layer. The TE suction side is 0, the TE pressure side is 1. The first dimension represents each layer, the second dimension represents each entry along blade span.
blade.internal_structure_2d_fem.layer_offset_y_pa | output | m | [[0. 0. 0. 0. 0. 0. 0. 0. 0. 0. 0. 0. 0. 0. 0. 0. 0. 0. 0. 0. 0. 0. 0. 0. 0. 0. 0. 0. 0. 0.] [0. 0. 0. 0. 0. 0. 0. 0. 0. 0. 0. 0. 0. 0. 0. 0. 0. 0. 0. 0. 0. 0. 0. 0. 0. 0. 0. 0. 0. 0.] [0. 0. 0. 0. 0. 0. 0. 0. 0. 0. 0. 0. 0. 0. 0. 0. 0. 0. 0. 0. 0. 0. 0. 0. 0. 0. 0. 0. 0. 0.] [0. 0. 0. 0. 0. 0. 0. 0. 0. 0. 0. 0. 0. 0. 0. 0. 0. 0. 0. 0. 0. 0. 0. 0. 0. 0. 0. 0. 0. 0.] [0. 0. 0. 0. 0. 0. 0. 0. 0. 0. 0. 0. 0. 0. 0. 0. 0. 0. 0. 0. 0. 0. 0. 0. 0. 0. 0. 0. 0. 0.] [0. 0. 0. 0. 0. 0. 0. 0. 0. 0. 0. 0. 0. 0. 0. 0. 0. 0. 0. 0. 0. 0. 0. 0. 0. 0. 0. 0. 0. 0.] [0. 0. 0. 0. 0. 0. 0. 0. 0. 0. 0. 0. 0. 0. 0. 0. 0. 0. 0. 0. 0. 0. 0. 0. 0. 0. 0. 0. 0. 0.] [0. 0. 0. 0. 0. 0. 0. 0. 0. 0. 0. 0. 0. 0. 0. 0. 0. 0. 0. 0. 0. 0. 0. 0. 0. 0. 0. 0. 0. 0.] [0. 0. 0. 0. 0. 0. 0. 0. 0. 0. 0. 0. 0. 0. 0. 0. 0. 0. 0. 0. 0. 0. 0. 0. 0. 0. 0. 0. 0. 0.] [0. 0. 0. 0. 0. 0. 0. 0. 0. 0. 0. 0. 0. 0. 0. 0. 0. 0. 0. 0. 0. 0. 0. 0. 0. 0. 0. 0. 0. 0.] [0. 0. 0. 0. 0. 0. 0. 0. 0. 0. 0. 0. 0. 0. 0. 0. 0. 0. 0. 0. 0. 0. 0. 0. 0. 0. 0. 0. 0. 0.] [0. 0. 0. 0. 0. 0. 0. 0. 0. 0. 0. 0. 0. 0. 0. 0. 0. 0. 0. 0. 0. 0. 0. 0. 0. 0. 0. 0. 0. 0.] [0. 0. 0. 0. 0. 0. 0. 0. 0. 0. 0. 0. 0. 0. 0. 0. 0. 0. 0. 0. 0. 0. 0. 0. 0. 0. 0. 0. 0. 0.] [0. 0. 0. 0. 0. 0. 0. 0. 0. 0. 0. 0. 0. 0. 0. 0. 0. 0. 0. 0. 0. 0. 0. 0. 0. 0. 0. 0. 0. 0.] [0. 0. 0. 0. 0. 0. 0. 0. 0. 0. 0. 0. 0. 0. 0. 0. 0. 0. 0. 0. 0. 0. 0. 0. 0. 0. 0. 0. 0. 0.] [0. 0. 0. 0. 0. 0. 0. 0. 0. 0. 0. 0. 0. 0. 0. 0. 0. 0. 0. 0. 0. 0. 0. 0. 0. 0. 0. 0. 0. 0.] [0. 0. 0. 0. 0. 0. 0. 0. 0. 0. 0. 0. 0. 0. 0. 0. 0. 0. 0. 0. 0. 0. 0. 0. 0. 0. 0. 0. 0. 0.] [0. 0. 0. 0. 0. 0. 0. 0. 0. 0. 0. 0. 0. 0. 0. 0. 0. 0. 0. 0. 0. 0. 0. 0. 0. 0. 0. 0. 0. 0.]] | 2D array of the offset along the y axis to set the position of a layer. Positive values move the layer towards the trailing edge, negative values towards the leading edge. The first dimension represents each layer, the second dimension represents each entry along blade span.
blade.internal_structure_2d_fem.layer_width | output | m | [[0. 0. 0. 0. 0. 0. 0. 0. 0. 0. 0. 0. 0. 0. 0. 0. 0. 0. 0. 0. 0. 0. 0. 0. 0. 0. 0. 0. 0. 0. ] [0. 0. 0. 0. 0. 0. 0. 0. 0. 0. 0. 0. 0. 0. 0. 0. 0. 0. 0. 0. 0. 0. 0. 0. 0. 0. 0. 0. 0. 0. ] [0.9 0.9 0.9 0.9 0.9 0.9 0.9 0.9 0.9 0.9 0.9 0.9 0.9 0.9 0.9 0.9 0.9 0.9 0.9 0.9 0.9 0.9 0.9 0.9 0.89999988 0.89998023 0.89925383 0.8824365 0.73943681 0.294 ] [0.9 0.9 0.9 0.9 0.9 0.9 0.9 0.9 0.9 0.9 0.9 0.9 0.9 0.9 0.9 0.9 0.9 0.9 0.9 0.9 0.9 0.9 0.9 0.9 0.89999988 0.89998023 0.89925383 0.8824365 0.73943681 0.294 ] [0. 0. 0. 0.8 0.8 0.8 0.8 0.8 0.8 0.8 0.8 0.8 0.8 0.8 0.8 0.8 0.8 0.8 0.8 0.79997205 0.7989752 0.78933255 0.7549919 0.70842539 0. 0. 0. 0. 0. 0. ] [0. 0. 0. 0.5 0.5 0.5 0.5 0.5 0.5 0.5 0.5 0.5 0.5 0.5 0.5 0.5 0.5 0.5 0.5 0.5 0.5 0.5 0.5 0.5 0. 0. 0. 0. 0. 0. ] [0. 0. 0. 0.5 0.5 0.5 0.5 0.5 0.5 0.5 0.5 0.5 0.5 0.5 0.5 0.5 0.5 0.5 0.5 0.5 0.5 0.5 0.5 0.5 0. 0. 0. 0. 0. 0. ] [0. 0. 0. 0. 0. 0. 0. 0. 0. 0. 0. 0. 0. 0. 0. 0. 0. 0. 0. 0. 0. 0. 0. 0. 0. 0. 0. 0. 0. 0. ] [0. 0. 0. 0. 0. 0. 0. 0. 0. 0. 0. 0. 0. 0. 0. 0. 0. 0. 0. 0. 0. 0. 0. 0. 0. 0. 0. 0. 0. 0. ] [0. 0. 0. 0. 0. 0. 0. 0. 0. 0. 0. 0. 0. 0. 0. 0. 0. 0. 0. 0. 0. 0. 0. 0. 0. 0. 0. 0. 0. 0. ] [0. 0. 0. 0. 0. 0. 0. 0. 0. 0. 0. 0. 0. 0. 0. 0. 0. 0. 0. 0. 0. 0. 0. 0. 0. 0. 0. 0. 0. 0. ] [0. 0. 0. 0. 0. 0. 0. 0. 0. 0. 0. 0. 0. 0. 0. 0. 0. 0. 0. 0. 0. 0. 0. 0. 0. 0. 0. 0. 0. 0. ] [0. 0. 0. 0. 0. 0. 0. 0. 0. 0. 0. 0. 0. 0. 0. 0. 0. 0. 0. 0. 0. 0. 0. 0. 0. 0. 0. 0. 0. 0. ] [0. 0. 0. 0. 0. 0. 0. 0. 0. 0. 0. 0. 0. 0. 0. 0. 0. 0. 0. 0. 0. 0. 0. 0. 0. 0. 0. 0. 0. 0. ] [0. 0. 0. 0. 0. 0. 0. 0. 0. 0. 0. 0. 0. 0. 0. 0. 0. 0. 0. 0. 0. 0. 0. 0. 0. 0. 0. 0. 0. 0. ] [0. 0. 0. 0. 0. 0. 0. 0. 0. 0. 0. 0. 0. 0. 0. 0. 0. 0. 0. 0. 0. 0. 0. 0. 0. 0. 0. 0. 0. 0. ] [0. 0. 0. 0. 0. 0. 0. 0. 0. 0. 0. 0. 0. 0. 0. 0. 0. 0. 0. 0. 0. 0. 0. 0. 0. 0. 0. 0. 0. 0. ] [0. 0. 0. 0. 0. 0. 0. 0. 0. 0. 0. 0. 0. 0. 0. 0. 0. 0. 0. 0. 0. 0. 0. 0. 0. 0. 0. 0. 0. 0. ]] | 2D array of the width along the outer profile of a layer. The first dimension represents each layer, the second dimension represents each entry along blade span.
blade.interp_airfoils.r_thick_interp | output |  | [1. 1. 0.99101587 0.43258416 0.4 0.4 0.39394548 0.35 0.35 0.35 0.35 0.34702777 0.30061553 0.3 0.3 0.3 0.3 0.3 0.26396806 0.25 0.25 0.25 0.25 0.25 0.23767926 0.21 0.21 0.21 0.17698155 0.17 ] | 1D array of the relative thicknesses of the blade defined along span.
blade.interp_airfoils.ac_interp | output |  | [0.5 0.5 0.49663095 0.28721906 0.275 0.275 0.275 0.275 0.275 0.275 0.275 0.275 0.275 0.275 0.275 0.275 0.275 0.275 0.275 0.275 0.275 0.275 0.275 0.275 0.275 0.275 0.275 0.275 0.275 0.275 ] | 1D array of the aerodynamic center of the blade defined along span.
blade.interp_airfoils.cl_interp | output |  | [[[[-3.25260652e-19]] [[ 3.46944695e-18]] [[-1.38777878e-17]] ... [[ 3.38271078e-17]] [[-1.73472348e-18]] [[-3.57786717e-18]]] [[[-3.25260652e-19]] [[ 3.46944695e-18]] [[-1.38777878e-17]] ... [[ 3.38271078e-17]] [[-1.73472348e-18]] [[-3.57786717e-18]]] [[[ 2.73078505e-06]] [[ 2.98091593e-03]] [[ 6.06291339e-03]] ... [[-6.92034637e-03]] [[-3.91267001e-03]] [[ 2.73078505e-06]]] ... [[[ 9.21676640e-03]] [[ 2.51471281e-01]] [[ 4.27156974e-01]] ... [[-3.71288339e-01]] [[-2.06675555e-01]] [[ 9.21676640e-03]]] [[[ 3.09216345e-03]] [[ 2.32480415e-01]] [[ 4.50210209e-01]] ... [[-4.32384247e-01]] [[-2.18147196e-01]] [[ 3.09218622e-03]]] [[[-1.53642952e-08]] [[ 2.24280087e-01]] [[ 4.60935912e-01]] ... [[-4.60935912e-01]] [[-2.24280087e-01]] [[ 1.53642952e-08]]]] | 4D array with the lift coefficients of the airfoils. Dimension 0 is along the blade span for n_span stations, dimension 1 is along the angles of attack, dimension 2 is along the Reynolds number, dimension 3 is along the number of tabs, which may describe multiple sets at the same station, for example in presence of a flap.
blade.interp_airfoils.cd_interp | output |  | [[[[0.5 ]] [[0.5 ]] [[0.5 ]] ... [[0.5 ]] [[0.5 ]] [[0.5 ]]] [[[0.5 ]] [[0.5 ]] [[0.5 ]] ... [[0.5 ]] [[0.5 ]] [[0.5 ]]] [[[0.49137702]] [[0.49043419]] [[0.48892981]] ... [[0.48965496]] [[0.49070562]] [[0.49137702]]] ... [[[0.0181314 ]] [[0.02483905]] [[0.04066577]] ... [[0.040122 ]] [[0.02443972]] [[0.0181314 ]]] [[[0.01948591]] [[0.02537717]] [[0.04093476]] ... [[0.04032334]] [[0.02497146]] [[0.01948591]]] [[[0.0198 ]] [[0.02572598]] [[0.04114402]] ... [[0.04047996]] [[0.02538511]] [[0.0198 ]]]] | 4D array with the drag coefficients of the airfoils. Dimension 0 is along the blade span for n_span stations, dimension 1 is along the angles of attack, dimension 2 is along the Reynolds number, dimension 3 is along the number of tabs, which may describe multiple sets at the same station, for example in presence of a flap.
blade.interp_airfoils.cm_interp | output |  | [[[[-4.06575815e-20]] [[-3.90312782e-18]] [[ 8.67361738e-19]] ... [[-1.73472348e-18]] [[ 3.03576608e-18]] [[-3.38813179e-21]]] [[[-4.06575815e-20]] [[-3.90312782e-18]] [[ 8.67361738e-19]] ... [[-1.73472348e-18]] [[ 3.03576608e-18]] [[-3.38813179e-21]]] [[[ 4.36640486e-06]] [[ 1.62642880e-03]] [[ 3.08066092e-03]] ... [[-3.62633011e-03]] [[-1.91565467e-03]] [[ 4.36640486e-06]]] ... [[[ 2.63288849e-05]] [[ 1.38197125e-01]] [[ 2.18248197e-01]] ... [[-2.19142237e-01]] [[-1.37131107e-01]] [[ 2.63288849e-05]]] [[[ 8.41607132e-06]] [[ 1.20935538e-01]] [[ 2.27726470e-01]] ... [[-2.27946656e-01]] [[-1.20522643e-01]] [[ 8.42749206e-06]]] [[[-7.71299959e-09]] [[ 1.12680187e-01]] [[ 2.31783829e-01]] ... [[-2.31710912e-01]] [[-1.12584318e-01]] [[ 7.70271560e-09]]]] | 4D array with the moment coefficients of the airfoils. Dimension 0 is along the blade span for n_span stations, dimension 1 is along the angles of attack, dimension 2 is along the Reynolds number, dimension 3 is along the number of tabs, which may describe multiple sets at the same station, for example in presence of a flap.
blade.interp_airfoils.coord_xy_interp | output |  | [[[ 1.00000000e+00 4.33680869e-19] [ 9.99310113e-01 -2.24586628e-02] [ 9.97715675e-01 -4.48159779e-02] ... [ 9.97767307e-01 4.41944433e-02] [ 9.99327246e-01 2.21465777e-02] [ 1.00000000e+00 -6.93889390e-18]] [[ 1.00000000e+00 4.33680869e-19] [ 9.99310113e-01 -2.24586628e-02] [ 9.97715675e-01 -4.48159779e-02] ... [ 9.97767307e-01 4.41944433e-02] [ 9.99327246e-01 2.21465777e-02] [ 1.00000000e+00 -6.93889390e-18]] [[ 1.00000000e+00 -1.56104353e-04] [ 9.98960339e-01 -2.19985674e-02] [ 9.97044546e-01 -4.37023034e-02] ... [ 9.97159777e-01 4.35554803e-02] [ 9.99009420e-01 2.19216886e-02] [ 1.00000000e+00 1.51000341e-04]] ... [[ 1.00000000e+00 -1.85825746e-03] [ 9.76833665e-01 1.35723908e-03] [ 9.53606753e-01 3.82309105e-03] ... [ 9.54692392e-01 1.46317490e-02] [ 9.77407565e-01 8.41049825e-03] [ 1.00000000e+00 2.01974332e-03]] [[ 1.00000000e+00 -1.64330792e-03] [ 9.76390332e-01 1.07534451e-03] [ 9.52741801e-01 3.14102139e-03] ... [ 9.53634224e-01 1.27279592e-02] [ 9.76861871e-01 7.26970573e-03] [ 1.00000000e+00 1.65190981e-03]] [[ 1.00000000e+00 -1.59933238e-03] [ 9.76316764e-01 1.06223114e-03] [ 9.52601299e-01 3.08357338e-03] ... [ 9.53511819e-01 1.19996935e-02] [ 9.76793838e-01 6.84560730e-03] [ 1.00000000e+00 1.54000107e-03]]] | 3D array of the non-dimensional x and y airfoil coordinates of the airfoils interpolated along span for n_span stations. The leading edge is place at x=0 and y=0.
blade.opt_var.s_opt_twist | output |  | [0. 0.03448276 0.06896552 0.10344828 0.13793103 0.17241379 0.20689655 0.24137931 0.27586207 0.31034483 0.34482759 0.37931034 0.4137931 0.44827586 0.48275862 0.51724138 0.55172414 0.5862069 0.62068966 0.65517241 0.68965517 0.72413793 0.75862069 0.79310345 0.82758621 0.86206897 0.89655172 0.93103448 0.96551724 1. ]
blade.opt_var.s_opt_chord | output |  | [0. 0.03448276 0.06896552 0.10344828 0.13793103 0.17241379 0.20689655 0.24137931 0.27586207 0.31034483 0.34482759 0.37931034 0.4137931 0.44827586 0.48275862 0.51724138 0.55172414 0.5862069 0.62068966 0.65517241 0.68965517 0.72413793 0.75862069 0.79310345 0.82758621 0.86206897 0.89655172 0.93103448 0.96551724 1. ]
blade.opt_var.twist_opt | output | rad | [ 0.00000000e+00 6.93628750e-01 6.92647292e-01 6.03655967e-01 4.63810029e-01 3.37488860e-01 2.50764125e-01 1.94467696e-01 1.63947798e-01 1.41071447e-01 1.19129384e-01 9.50710635e-02 6.89697617e-02 4.73744744e-02 3.03312803e-02 1.76516184e-02 8.26750159e-03 3.42055019e-04 -1.10627477e-02 -2.43967498e-02 -3.63070262e-02 -4.47059578e-02 -5.29088193e-02 -5.94245544e-02 -6.15411065e-02 -6.20206408e-02 -6.31955800e-02 -6.65346981e-02 -7.01766429e-02 -8.08555200e-02]
blade.opt_var.chord_opt | output | m | [5. 5.03717541 5.3390864 5.82823922 6.39489769 6.83698344 7. 7. 7. 7. 6.98183684 6.87665127 6.68776951 6.4039089 6.04770743 5.69841438 5.41172253 5.15989218 4.90713585 4.65624341 4.39302948 4.10244436 3.84568831 3.62340492 3.39079802 3.13728849 2.90194672 2.65905396 2.40367374 1.19 ]
blade.opt_var.af_position | output |  | [0. 0.02192979 0.0657893 0.10964876 0.15350826 0.19736777 0.24122769 0.2850876 0.32894711 0.37280661 0.41666612 0.46052562 0.50438512 0.54824463 0.59210413 0.63596364 0.67982314 0.72368306 0.76754298 0.81140165 0.85526033 0.89911983 0.94297934 0.97368182 0.98683884 0.99561157 1. ]
blade.opt_var.s_opt_layer_0 | output |  | [0. 0.03448276 0.06896552 0.10344828 0.13793103 0.17241379 0.20689655 0.24137931 0.27586207 0.31034483 0.34482759 0.37931034 0.4137931 0.44827586 0.48275862 0.51724138 0.55172414 0.5862069 0.62068966 0.65517241 0.68965517 0.72413793 0.75862069 0.79310345 0.82758621 0.86206897 0.89655172 0.93103448 0.96551724 1. ]
blade.opt_var.layer_0_opt | output | m | [0.0005 0.0005 0.0005 0.0005 0.0005 0.0005 0.0005 0.0005 0.0005 0.0005 0.0005 0.0005 0.0005 0.0005 0.0005 0.0005 0.0005 0.0005 0.0005 0.0005 0.0005 0.0005 0.0005 0.0005 0.0005 0.0005 0.0005 0.0005 0.0005 0.0005]
blade.opt_var.s_opt_layer_1 | output |  | [0. 0.03448276 0.06896552 0.10344828 0.13793103 0.17241379 0.20689655 0.24137931 0.27586207 0.31034483 0.34482759 0.37931034 0.4137931 0.44827586 0.48275862 0.51724138 0.55172414 0.5862069 0.62068966 0.65517241 0.68965517 0.72413793 0.75862069 0.79310345 0.82758621 0.86206897 0.89655172 0.93103448 0.96551724 1. ]
blade.opt_var.layer_1_opt | output | m | [0.05 0.04081969 0.03226966 0.02415612 0.01564759 0.00867322 0.00473378 0.00312627 0.00227767 0.00203461 0.00200053 0.00200002 0.002 0.002 0.002 0.002 0.002 0.002 0.002 0.002 0.002 0.002 0.002 0.002 0.00180323 0.00131224 0.00104021 0.00100135 0.001 0.001 ]
blade.opt_var.s_opt_layer_2 | output |  | [0. 0.03448276 0.06896552 0.10344828 0.13793103 0.17241379 0.20689655 0.24137931 0.27586207 0.31034483 0.34482759 0.37931034 0.4137931 0.44827586 0.48275862 0.51724138 0.55172414 0.5862069 0.62068966 0.65517241 0.68965517 0.72413793 0.75862069 0.79310345 0.82758621 0.86206897 0.89655172 0.93103448 0.96551724 1. ]
blade.opt_var.layer_2_opt | output | m | [0.0001 0.00438147 0.0150519 0.03035182 0.04746369 0.06362935 0.07611578 0.08317021 0.08937909 0.09450151 0.09777677 0.09841932 0.09739565 0.09512692 0.09226371 0.08925432 0.08635675 0.0832791 0.07972353 0.07549254 0.0699988 0.06112214 0.04860463 0.03545513 0.02466062 0.01776472 0.01194345 0.00691416 0.00324837 0.001 ]
blade.opt_var.s_opt_layer_3 | output |  | [0. 0.03448276 0.06896552 0.10344828 0.13793103 0.17241379 0.20689655 0.24137931 0.27586207 0.31034483 0.34482759 0.37931034 0.4137931 0.44827586 0.48275862 0.51724138 0.55172414 0.5862069 0.62068966 0.65517241 0.68965517 0.72413793 0.75862069 0.79310345 0.82758621 0.86206897 0.89655172 0.93103448 0.96551724 1. ]
blade.opt_var.layer_3_opt | output | m | [0.0001 0.00438147 0.0150519 0.03035182 0.04746369 0.06362935 0.07611578 0.08317021 0.08937909 0.09450151 0.09777677 0.09841932 0.09739565 0.09512692 0.09226371 0.08925432 0.08635675 0.0832791 0.07972353 0.07549254 0.0699988 0.06112214 0.04860463 0.03545513 0.02466062 0.01776472 0.01194345 0.00691416 0.00324837 0.001 ]
blade.opt_var.s_opt_layer_4 | output |  | [0. 0.03448276 0.06896552 0.10344828 0.13793103 0.17241379 0.20689655 0.24137931 0.27586207 0.31034483 0.34482759 0.37931034 0.4137931 0.44827586 0.48275862 0.51724138 0.55172414 0.5862069 0.62068966 0.65517241 0.68965517 0.72413793 0.75862069 0.79310345 0.82758621 0.86206897 0.89655172 0.93103448 0.96551724 1. ]
blade.opt_var.layer_4_opt | output | m | [0. 0. 0. 0.00299507 0.00294581 0.00289655 0.00284729 0.00279803 0.00274877 0.00269951 0.00265025 0.00260099 0.00255172 0.00250246 0.0024532 0.00240394 0.00235468 0.00230542 0.00225616 0.0022069 0.00215764 0.00210837 0.00205911 0.00200985 0. 0. 0. 0. 0. 0. ]
blade.opt_var.s_opt_layer_5 | output |  | [0. 0.03448276 0.06896552 0.10344828 0.13793103 0.17241379 0.20689655 0.24137931 0.27586207 0.31034483 0.34482759 0.37931034 0.4137931 0.44827586 0.48275862 0.51724138 0.55172414 0.5862069 0.62068966 0.65517241 0.68965517 0.72413793 0.75862069 0.79310345 0.82758621 0.86206897 0.89655172 0.93103448 0.96551724 1. ]
blade.opt_var.layer_5_opt | output | m | [0. 0. 0. 0.0151551 0.02659419 0.03838054 0.04863375 0.05706524 0.06593926 0.07399829 0.07952219 0.08035564 0.07552905 0.06548829 0.05371052 0.04289912 0.03358001 0.02375535 0.01434111 0.00715383 0.00416067 0.00301727 0.0021994 0.00162397 0. 0. 0. 0. 0. 0. ]
blade.opt_var.s_opt_layer_6 | output |  | [0. 0.03448276 0.06896552 0.10344828 0.13793103 0.17241379 0.20689655 0.24137931 0.27586207 0.31034483 0.34482759 0.37931034 0.4137931 0.44827586 0.48275862 0.51724138 0.55172414 0.5862069 0.62068966 0.65517241 0.68965517 0.72413793 0.75862069 0.79310345 0.82758621 0.86206897 0.89655172 0.93103448 0.96551724 1. ]
blade.opt_var.layer_6_opt | output | m | [0. 0. 0. 0.0151551 0.02659419 0.03838054 0.04863375 0.05706524 0.06593926 0.07399829 0.07952219 0.08035564 0.07552905 0.06548829 0.05371052 0.04289912 0.03358001 0.02375535 0.01434111 0.00715383 0.00416067 0.00301727 0.0021994 0.00162397 0. 0. 0. 0. 0. 0. ]
blade.opt_var.s_opt_layer_7 | output |  | [0. 0.03448276 0.06896552 0.10344828 0.13793103 0.17241379 0.20689655 0.24137931 0.27586207 0.31034483 0.34482759 0.37931034 0.4137931 0.44827586 0.48275862 0.51724138 0.55172414 0.5862069 0.62068966 0.65517241 0.68965517 0.72413793 0.75862069 0.79310345 0.82758621 0.86206897 0.89655172 0.93103448 0.96551724 1. ]
blade.opt_var.layer_7_opt | output | m | [0. 0. 0. 0.05972906 0.0570197 0.05431034 0.05160099 0.04889163 0.04618227 0.04347291 0.04076355 0.03805419 0.03534483 0.03263547 0.02992611 0.02721675 0.02450739 0.02179803 0.01908867 0.01637931 0.01366995 0.01096059 0.00825123 0.00554187 0. 0. 0. 0. 0. 0. ]
blade.opt_var.s_opt_layer_8 | output |  | [0. 0.03448276 0.06896552 0.10344828 0.13793103 0.17241379 0.20689655 0.24137931 0.27586207 0.31034483 0.34482759 0.37931034 0.4137931 0.44827586 0.48275862 0.51724138 0.55172414 0.5862069 0.62068966 0.65517241 0.68965517 0.72413793 0.75862069 0.79310345 0.82758621 0.86206897 0.89655172 0.93103448 0.96551724 1. ]
blade.opt_var.layer_8_opt | output | m | [0. 0. 0. 0.05972906 0.0570197 0.05431034 0.05160099 0.04889163 0.04618227 0.04347291 0.04076355 0.03805419 0.03534483 0.03263547 0.02992611 0.02721675 0.02450739 0.02179803 0.01908867 0.01637931 0.01366995 0.01096059 0.00825123 0.00554187 0. 0. 0. 0. 0. 0. ]
blade.opt_var.s_opt_layer_9 | output |  | [0. 0.03448276 0.06896552 0.10344828 0.13793103 0.17241379 0.20689655 0.24137931 0.27586207 0.31034483 0.34482759 0.37931034 0.4137931 0.44827586 0.48275862 0.51724138 0.55172414 0.5862069 0.62068966 0.65517241 0.68965517 0.72413793 0.75862069 0.79310345 0.82758621 0.86206897 0.89655172 0.93103448 0.96551724 1. ]
blade.opt_var.layer_9_opt | output | m | [0. 0. 0. 0.05972906 0.0570197 0.05431034 0.05160099 0.04889163 0.04618227 0.04347291 0.04076355 0.03805419 0.03534483 0.03263547 0.02992611 0.02721675 0.02450739 0.02179803 0.01908867 0.01637931 0.01366995 0.01096059 0.00825123 0.00554187 0. 0. 0. 0. 0. 0. ]
blade.opt_var.s_opt_layer_10 | output |  | [0. 0.03448276 0.06896552 0.10344828 0.13793103 0.17241379 0.20689655 0.24137931 0.27586207 0.31034483 0.34482759 0.37931034 0.4137931 0.44827586 0.48275862 0.51724138 0.55172414 0.5862069 0.62068966 0.65517241 0.68965517 0.72413793 0.75862069 0.79310345 0.82758621 0.86206897 0.89655172 0.93103448 0.96551724 1. ]
blade.opt_var.layer_10_opt | output | m | [0. 0. 0. 0.05972906 0.0570197 0.05431034 0.05160099 0.04889163 0.04618227 0.04347291 0.04076355 0.03805419 0.03534483 0.03263547 0.02992611 0.02721675 0.02450739 0.02179803 0.01908867 0.01637931 0.01366995 0.01096059 0.00825123 0.00554187 0. 0. 0. 0. 0. 0. ]
blade.opt_var.s_opt_layer_11 | output |  | [0. 0.03448276 0.06896552 0.10344828 0.13793103 0.17241379 0.20689655 0.24137931 0.27586207 0.31034483 0.34482759 0.37931034 0.4137931 0.44827586 0.48275862 0.51724138 0.55172414 0.5862069 0.62068966 0.65517241 0.68965517 0.72413793 0.75862069 0.79310345 0.82758621 0.86206897 0.89655172 0.93103448 0.96551724 1. ]
blade.opt_var.layer_11_opt | output | m | [0.05 0.04081969 0.03226966 0.02415612 0.01564759 0.00867322 0.00473378 0.00312627 0.00227767 0.00203461 0.00200053 0.00200002 0.002 0.002 0.002 0.002 0.002 0.002 0.002 0.002 0.002 0.002 0.002 0.002 0.00180323 0.00131224 0.00104021 0.00100135 0.001 0.001 ]
blade.opt_var.s_opt_layer_12 | output |  | [0. 0.03448276 0.06896552 0.10344828 0.13793103 0.17241379 0.20689655 0.24137931 0.27586207 0.31034483 0.34482759 0.37931034 0.4137931 0.44827586 0.48275862 0.51724138 0.55172414 0.5862069 0.62068966 0.65517241 0.68965517 0.72413793 0.75862069 0.79310345 0.82758621 0.86206897 0.89655172 0.93103448 0.96551724 1. ]
blade.opt_var.layer_12_opt | output | m | [0. 0. 0. 0.00199391 0.00193306 0.00187221 0.00181136 0.00175051 0.00168966 0.0016288 0.00156795 0.0015071 0.00144625 0.0013854 0.00132454 0.00126369 0.00120284 0.00114199 0.00108114 0.00102028 0.00095943 0.00089858 0.00083773 0.00077688 0.00071602 0.00065517 0.00059432 0.00053347 0. 0. ]
blade.opt_var.s_opt_layer_13 | output |  | [0. 0.03448276 0.06896552 0.10344828 0.13793103 0.17241379 0.20689655 0.24137931 0.27586207 0.31034483 0.34482759 0.37931034 0.4137931 0.44827586 0.48275862 0.51724138 0.55172414 0.5862069 0.62068966 0.65517241 0.68965517 0.72413793 0.75862069 0.79310345 0.82758621 0.86206897 0.89655172 0.93103448 0.96551724 1. ]
blade.opt_var.layer_13_opt | output | m | [0. 0. 0. 0.04284584 0.04130426 0.03976268 0.0382211 0.03667951 0.03513793 0.03359635 0.03205477 0.03051318 0.0289716 0.02743002 0.02588844 0.02434686 0.02280527 0.02126369 0.01972211 0.01818053 0.01663895 0.01509736 0.01355578 0.0120142 0.01047262 0.00893103 0.00738945 0.00584787 0. 0. ]
blade.opt_var.s_opt_layer_14 | output |  | [0. 0.03448276 0.06896552 0.10344828 0.13793103 0.17241379 0.20689655 0.24137931 0.27586207 0.31034483 0.34482759 0.37931034 0.4137931 0.44827586 0.48275862 0.51724138 0.55172414 0.5862069 0.62068966 0.65517241 0.68965517 0.72413793 0.75862069 0.79310345 0.82758621 0.86206897 0.89655172 0.93103448 0.96551724 1. ]
blade.opt_var.layer_14_opt | output | m | [0. 0. 0. 0.00199391 0.00193306 0.00187221 0.00181136 0.00175051 0.00168966 0.0016288 0.00156795 0.0015071 0.00144625 0.0013854 0.00132454 0.00126369 0.00120284 0.00114199 0.00108114 0.00102028 0.00095943 0.00089858 0.00083773 0.00077688 0.00071602 0.00065517 0.00059432 0.00053347 0. 0. ]
blade.opt_var.s_opt_layer_15 | output |  | [0. 0.03448276 0.06896552 0.10344828 0.13793103 0.17241379 0.20689655 0.24137931 0.27586207 0.31034483 0.34482759 0.37931034 0.4137931 0.44827586 0.48275862 0.51724138 0.55172414 0.5862069 0.62068966 0.65517241 0.68965517 0.72413793 0.75862069 0.79310345 0.82758621 0.86206897 0.89655172 0.93103448 0.96551724 1. ]
blade.opt_var.layer_15_opt | output | m | [0. 0. 0. 0.00199391 0.00193306 0.00187221 0.00181136 0.00175051 0.00168966 0.0016288 0.00156795 0.0015071 0.00144625 0.0013854 0.00132454 0.00126369 0.00120284 0.00114199 0.00108114 0.00102028 0.00095943 0.00089858 0.00083773 0.00077688 0.00071602 0.00065517 0.00059432 0.00053347 0. 0. ]
blade.opt_var.s_opt_layer_16 | output |  | [0. 0.03448276 0.06896552 0.10344828 0.13793103 0.17241379 0.20689655 0.24137931 0.27586207 0.31034483 0.34482759 0.37931034 0.4137931 0.44827586 0.48275862 0.51724138 0.55172414 0.5862069 0.62068966 0.65517241 0.68965517 0.72413793 0.75862069 0.79310345 0.82758621 0.86206897 0.89655172 0.93103448 0.96551724 1. ]
blade.opt_var.layer_16_opt | output | m | [0. 0. 0. 0.04284584 0.04130426 0.03976268 0.0382211 0.03667951 0.03513793 0.03359635 0.03205477 0.03051318 0.0289716 0.02743002 0.02588844 0.02434686 0.02280527 0.02126369 0.01972211 0.01818053 0.01663895 0.01509736 0.01355578 0.0120142 0.01047262 0.00893103 0.00738945 0.00584787 0. 0. ]
blade.opt_var.s_opt_layer_17 | output |  | [0. 0.03448276 0.06896552 0.10344828 0.13793103 0.17241379 0.20689655 0.24137931 0.27586207 0.31034483 0.34482759 0.37931034 0.4137931 0.44827586 0.48275862 0.51724138 0.55172414 0.5862069 0.62068966 0.65517241 0.68965517 0.72413793 0.75862069 0.79310345 0.82758621 0.86206897 0.89655172 0.93103448 0.96551724 1. ]
blade.opt_var.layer_17_opt | output | m | [0. 0. 0. 0.00199391 0.00193306 0.00187221 0.00181136 0.00175051 0.00168966 0.0016288 0.00156795 0.0015071 0.00144625 0.0013854 0.00132454 0.00126369 0.00120284 0.00114199 0.00108114 0.00102028 0.00095943 0.00089858 0.00083773 0.00077688 0.00071602 0.00065517 0.00059432 0.00053347 0. 0. ]
blade.outer_shape_bem.af_position | output |  | [0. 0.02192979 0.0657893 0.10964876 0.15350826 0.19736777 0.24122769 0.2850876 0.32894711 0.37280661 0.41666612 0.46052562 0.50438512 0.54824463 0.59210413 0.63596364 0.67982314 0.72368306 0.76754298 0.81140165 0.85526033 0.89911983 0.94297934 0.97368182 0.98683884 0.99561157 1. ] | 1D array of the non dimensional positions of the airfoils af_used defined along blade span.
blade.outer_shape_bem.s | output |  | [0. 0.03448276 0.06896552 0.10344828 0.13793103 0.17241379 0.20689655 0.24137931 0.27586207 0.31034483 0.34482759 0.37931034 0.4137931 0.44827586 0.48275862 0.51724138 0.55172414 0.5862069 0.62068966 0.65517241 0.68965517 0.72413793 0.75862069 0.79310345 0.82758621 0.86206897 0.89655172 0.93103448 0.96551724 1. ] | 1D array of the non-dimensional spanwise grid defined along blade axis (0-blade root, 1-blade tip)
blade.outer_shape_bem.chord | output | m | [5. 5.03717541 5.3390864 5.82823922 6.39489769 6.83698344 7. 7. 7. 7. 6.98183684 6.87665127 6.68776951 6.4039089 6.04770743 5.69841438 5.41172253 5.15989218 4.90713585 4.65624341 4.39302948 4.10244436 3.84568831 3.62340492 3.39079802 3.13728849 2.90194672 2.65905396 2.40367374 1.19 ] | 1D array of the chord values defined along blade span.
blade.outer_shape_bem.twist | output | rad | [ 0.00000000e+00 6.93628750e-01 6.92647292e-01 6.03655967e-01 4.63810029e-01 3.37488860e-01 2.50764125e-01 1.94467696e-01 1.63947798e-01 1.41071447e-01 1.19129384e-01 9.50710635e-02 6.89697617e-02 4.73744744e-02 3.03312803e-02 1.76516184e-02 8.26750159e-03 3.42055019e-04 -1.10627477e-02 -2.43967498e-02 -3.63070262e-02 -4.47059578e-02 -5.29088193e-02 -5.94245544e-02 -6.15411065e-02 -6.20206408e-02 -6.31955800e-02 -6.65346981e-02 -7.01766429e-02 -8.08555200e-02] | 1D array of the twist values defined along blade span. The twist is defined positive for negative rotations around the z axis (the same as in BeamDyn).
blade.outer_shape_bem.pitch_axis | output |  | [0.5 0.5 0.49663095 0.28721906 0.275 0.275 0.275 0.275 0.275 0.275 0.275 0.275 0.275 0.275 0.275 0.275 0.275 0.275 0.275 0.275 0.275 0.275 0.275 0.275 0.275 0.275 0.275 0.275 0.275 0.275 ] | 1D array of the chordwise position of the pitch axis (0-LE, 1-TE), defined along blade span.
blade.outer_shape_bem.r_thick_yaml_interp | output |  | [0. 0. 0. 0. 0. 0. 0. 0. 0. 0. 0. 0. 0. 0. 0. 0. 0. 0. 0. 0. 0. 0. 0. 0. 0. 0. 0. 0. 0. 0.] | 1D array of the relative thickness values defined along blade span.
blade.outer_shape_bem.ref_axis | output | m | [[ 0. 0. 0. ] [ 0. 0. 4.17241409] [ 0. 0. 8.34482728] [ 0. 0. 12.51724135] [ 0. 0. 16.68965562] [ 0. 0. 20.86206926] [ 0. 0. 25.03448247] [ 0. 0. 29.20689606] [ 0. 0. 33.37931064] [ 0. 0. 37.55172413] [ 0. 0. 41.72413776] [ 0. 0. 45.89655186] [ 0. 0. 50.06896501] [ 0. 0. 54.24137912] [ 0. 0. 58.41379341] [ 0. 0. 62.58620722] [ 0. 0. 66.75862046] [ 0. 0. 70.93103474] [ 0. 0. 75.10344804] [ 0. 0. 79.27586181] [ 0. 0. 83.44827591] [ 0. 0. 87.62068939] [ 0. 0. 91.79310285] [ 0. 0. 95.96551723] [ 0. 0. 100.13793134] [ 0. 0. 104.31034494] [ 0. 0. 108.48275919] [ 0. 0. 112.65517245] [ 0. 0. 116.82758588] [ 0. 0. 121. ]] | 2D array of the coordinates (x,y,z) of the blade reference axis, defined along blade span. The coordinate system is the one of BeamDyn: it is placed at blade root with x pointing the suction side of the blade, y pointing the trailing edge and z along the blade span. A standard configuration will have negative x values (prebend), if swept positive y values, and positive z values.
blade.pa.twist_param | output | rad | [ 0.00000000e+00 6.93628750e-01 6.92647292e-01 6.03655967e-01 4.63810029e-01 3.37488860e-01 2.50764125e-01 1.94467696e-01 1.63947798e-01 1.41071447e-01 1.19129384e-01 9.50710635e-02 6.89697617e-02 4.73744744e-02 3.03312803e-02 1.76516184e-02 8.26750159e-03 3.42055019e-04 -1.10627477e-02 -2.43967498e-02 -3.63070262e-02 -4.47059578e-02 -5.29088193e-02 -5.94245544e-02 -6.15411065e-02 -6.20206408e-02 -6.31955800e-02 -6.65346981e-02 -7.01766429e-02 -8.08555200e-02] | 1D array of the twist values defined along blade span. The twist is the result of the parameterization.
blade.pa.chord_param | output | m | [5. 5.03717541 5.3390864 5.82823922 6.39489769 6.83698344 7. 7. 7. 7. 6.98183684 6.87665127 6.68776951 6.4039089 6.04770743 5.69841438 5.41172253 5.15989218 4.90713585 4.65624341 4.39302948 4.10244436 3.84568831 3.62340492 3.39079802 3.13728849 2.90194672 2.65905396 2.40367374 1.19 ] | 1D array of the chord values defined along blade span. The chord is the result of the parameterization.
blade.pa.max_chord_constr | output |  | [1.05263158 1.06045798 1.12401819 1.22699773 1.34629425 1.43936494 1.47368421 1.47368421 1.47368421 1.47368421 1.46986039 1.44771606 1.40795148 1.34819135 1.27320156 1.19966619 1.13931001 1.08629309 1.03308123 0.98026177 0.92484831 0.8636725 0.80961859 0.76282209 0.71385221 0.66048179 0.61093615 0.55980083 0.50603658 0.25052632] | 1D array of the ratio between chord values and maximum chord along blade span.
blade.ps.layer_thickness_param | output | m | [[0.0005 0.0005 0.0005 0.0005 0.0005 0.0005 0.0005 0.0005 0.0005 0.0005 0.0005 0.0005 0.0005 0.0005 0.0005 0.0005 0.0005 0.0005 0.0005 0.0005 0.0005 0.0005 0.0005 0.0005 0.0005 0.0005 0.0005 0.0005 0.0005 0.0005 ] [0.05 0.04081969 0.03226966 0.02415612 0.01564759 0.00867322 0.00473378 0.00312627 0.00227767 0.00203461 0.00200053 0.00200002 0.002 0.002 0.002 0.002 0.002 0.002 0.002 0.002 0.002 0.002 0.002 0.002 0.00180323 0.00131224 0.00104021 0.00100135 0.001 0.001 ] [0.0001 0.00438147 0.0150519 0.03035182 0.04746369 0.06362935 0.07611578 0.08317021 0.08937909 0.09450151 0.09777677 0.09841932 0.09739565 0.09512692 0.09226371 0.08925432 0.08635675 0.0832791 0.07972353 0.07549254 0.0699988 0.06112214 0.04860463 0.03545513 0.02466062 0.01776472 0.01194345 0.00691416 0.00324837 0.001 ] [0.0001 0.00438147 0.0150519 0.03035182 0.04746369 0.06362935 0.07611578 0.08317021 0.08937909 0.09450151 0.09777677 0.09841932 0.09739565 0.09512692 0.09226371 0.08925432 0.08635675 0.0832791 0.07972353 0.07549254 0.0699988 0.06112214 0.04860463 0.03545513 0.02466062 0.01776472 0.01194345 0.00691416 0.00324837 0.001 ] [0. 0. 0. 0.00299507 0.00294581 0.00289655 0.00284729 0.00279803 0.00274877 0.00269951 0.00265025 0.00260099 0.00255172 0.00250246 0.0024532 0.00240394 0.00235468 0.00230542 0.00225616 0.0022069 0.00215764 0.00210837 0.00205911 0.00200985 0. 0. 0. 0. 0. 0. ] [0. 0. 0. 0.0151551 0.02659419 0.03838054 0.04863375 0.05706524 0.06593926 0.07399829 0.07952219 0.08035564 0.07552905 0.06548829 0.05371052 0.04289912 0.03358001 0.02375535 0.01434111 0.00715383 0.00416067 0.00301727 0.0021994 0.00162397 0. 0. 0. 0. 0. 0. ] [0. 0. 0. 0.0151551 0.02659419 0.03838054 0.04863375 0.05706524 0.06593926 0.07399829 0.07952219 0.08035564 0.07552905 0.06548829 0.05371052 0.04289912 0.03358001 0.02375535 0.01434111 0.00715383 0.00416067 0.00301727 0.0021994 0.00162397 0. 0. 0. 0. 0. 0. ] [0. 0. 0. 0.05972906 0.0570197 0.05431034 0.05160099 0.04889163 0.04618227 0.04347291 0.04076355 0.03805419 0.03534483 0.03263547 0.02992611 0.02721675 0.02450739 0.02179803 0.01908867 0.01637931 0.01366995 0.01096059 0.00825123 0.00554187 0. 0. 0. 0. 0. 0. ] [0. 0. 0. 0.05972906 0.0570197 0.05431034 0.05160099 0.04889163 0.04618227 0.04347291 0.04076355 0.03805419 0.03534483 0.03263547 0.02992611 0.02721675 0.02450739 0.02179803 0.01908867 0.01637931 0.01366995 0.01096059 0.00825123 0.00554187 0. 0. 0. 0. 0. 0. ] [0. 0. 0. 0.05972906 0.0570197 0.05431034 0.05160099 0.04889163 0.04618227 0.04347291 0.04076355 0.03805419 0.03534483 0.03263547 0.02992611 0.02721675 0.02450739 0.02179803 0.01908867 0.01637931 0.01366995 0.01096059 0.00825123 0.00554187 0. 0. 0. 0. 0. 0. ] [0. 0. 0. 0.05972906 0.0570197 0.05431034 0.05160099 0.04889163 0.04618227 0.04347291 0.04076355 0.03805419 0.03534483 0.03263547 0.02992611 0.02721675 0.02450739 0.02179803 0.01908867 0.01637931 0.01366995 0.01096059 0.00825123 0.00554187 0. 0. 0. 0. 0. 0. ] [0.05 0.04081969 0.03226966 0.02415612 0.01564759 0.00867322 0.00473378 0.00312627 0.00227767 0.00203461 0.00200053 0.00200002 0.002 0.002 0.002 0.002 0.002 0.002 0.002 0.002 0.002 0.002 0.002 0.002 0.00180323 0.00131224 0.00104021 0.00100135 0.001 0.001 ] [0. 0. 0. 0.00199391 0.00193306 0.00187221 0.00181136 0.00175051 0.00168966 0.0016288 0.00156795 0.0015071 0.00144625 0.0013854 0.00132454 0.00126369 0.00120284 0.00114199 0.00108114 0.00102028 0.00095943 0.00089858 0.00083773 0.00077688 0.00071602 0.00065517 0.00059432 0.00053347 0. 0. ] [0. 0. 0. 0.04284584 0.04130426 0.03976268 0.0382211 0.03667951 0.03513793 0.03359635 0.03205477 0.03051318 0.0289716 0.02743002 0.02588844 0.02434686 0.02280527 0.02126369 0.01972211 0.01818053 0.01663895 0.01509736 0.01355578 0.0120142 0.01047262 0.00893103 0.00738945 0.00584787 0. 0. ] [0. 0. 0. 0.00199391 0.00193306 0.00187221 0.00181136 0.00175051 0.00168966 0.0016288 0.00156795 0.0015071 0.00144625 0.0013854 0.00132454 0.00126369 0.00120284 0.00114199 0.00108114 0.00102028 0.00095943 0.00089858 0.00083773 0.00077688 0.00071602 0.00065517 0.00059432 0.00053347 0. 0. ] [0. 0. 0. 0.00199391 0.00193306 0.00187221 0.00181136 0.00175051 0.00168966 0.0016288 0.00156795 0.0015071 0.00144625 0.0013854 0.00132454 0.00126369 0.00120284 0.00114199 0.00108114 0.00102028 0.00095943 0.00089858 0.00083773 0.00077688 0.00071602 0.00065517 0.00059432 0.00053347 0. 0. ] [0. 0. 0. 0.04284584 0.04130426 0.03976268 0.0382211 0.03667951 0.03513793 0.03359635 0.03205477 0.03051318 0.0289716 0.02743002 0.02588844 0.02434686 0.02280527 0.02126369 0.01972211 0.01818053 0.01663895 0.01509736 0.01355578 0.0120142 0.01047262 0.00893103 0.00738945 0.00584787 0. 0. ] [0. 0. 0. 0.00199391 0.00193306 0.00187221 0.00181136 0.00175051 0.00168966 0.0016288 0.00156795 0.0015071 0.00144625 0.0013854 0.00132454 0.00126369 0.00120284 0.00114199 0.00108114 0.00102028 0.00095943 0.00089858 0.00083773 0.00077688 0.00071602 0.00065517 0.00059432 0.00053347 0. 0. ]] | 2D array of the thickness of the layers of the blade structure after the parametrization. The first dimension represents each layer, the second dimension represents each entry along blade span.
bos.plant_turbine_spacing | output |  | [7.] | Distance between turbines in rotor diameters
bos.plant_row_spacing | output |  | [7.] | Distance between turbine rows in rotor diameters
bos.commissioning_pct | output |  | [0.01]
bos.decommissioning_pct | output |  | [0.15]
bos.distance_to_substation | output | km | [1.]
bos.distance_to_interconnection | output | km | [8.5]
bos.site_distance | output | km | [115.]
bos.distance_to_landfall | output | km | [50.]
bos.port_cost_per_month | output | USD/mo | [2000000.]
bos.site_auction_price | output | USD | [1.e+08]
bos.site_assessment_plan_cost | output | USD | [1000000.]
bos.site_assessment_cost | output | USD | [25000000.]
bos.construction_operations_plan_cost | output | USD | [2500000.]
bos.boem_review_cost | output | USD | [0.]
bos.design_install_plan_cost | output | USD | [2500000.]
configuration.rated_power | output | W | [25000000.] | Electrical rated power of the generator.
configuration.lifetime | output | year | [25.] | Turbine design lifetime.
configuration.rotor_diameter_user | output | m | [300.] | Diameter of the rotor specified by the user. It is defined as two times the blade length plus the hub diameter.
configuration.hub_height_user | output | m | [176.] | Height of the hub center over the ground (land-based) or the mean sea level (offshore) specified by the user.
configuration.ws_class | output | Unavailable | I | IEC wind turbine class. I - offshore, II coastal, III - land-based, IV - low wind speed site.
configuration.turb_class | output | Unavailable | B | IEC wind turbine category. A - high turbulence intensity (land-based), B - mid turbulence, C - low turbulence (offshore).
configuration.gearbox_type | output | Unavailable | direct_drive | Gearbox configuration (geared, direct-drive, etc.).
configuration.rotor_orientation | output | Unavailable | upwind | Rotor orientation, either upwind or downwind.
configuration.upwind | output | Unavailable | TRUE | Convenient boolean for upwind (True) or downwind (False).
configuration.n_blades | output | Unavailable | 3 | Number of blades of the rotor.
control.V_in | output | m/s | [3.] | Cut in wind speed. This is the wind speed where region II begins.
control.V_out | output | m/s | [25.] | Cut out wind speed. This is the wind speed where region III ends.
control.minOmega | output | rad/s | [0.52359878] | Minimum allowed rotor speed.
control.maxOmega | output | rad/s | [0.79168135] | Maximum allowed rotor speed.
control.max_TS | output | m/s | [95.] | Maximum allowed blade tip speed.
control.max_pitch_rate | output | rad/s | [0.03490659] | Maximum allowed blade pitch rate
control.max_torque_rate | output | N*m/s | [1500000.] | Maximum allowed generator torque rate
control.rated_TSR | output |  | [9.] | Constant tip speed ratio in region II.
control.rated_pitch | output | rad | [0.] | Constant pitch angle in region II.
costs.offset_tcc_per_kW | output | USD/kW | [0.] | Offset to turbine capital cost
costs.bos_per_kW | output | USD/kW | [4053.] | Balance of station/plant capital cost
costs.opex_per_kW | output | USD/kW/year | [137.] | Average annual operational expenditures of the turbine
costs.wake_loss_factor | output |  | [0.15] | The losses in AEP due to waked conditions
costs.fixed_charge_rate | output |  | [0.056] | Fixed charge rate for coe calculation
costs.labor_rate | output | USD/h | [58.8]
costs.painting_rate | output | USD/m**2 | [30.]
costs.blade_mass_cost_coeff | output | USD/kg | [14.6]
costs.hub_mass_cost_coeff | output | USD/kg | [3.9]
costs.pitch_system_mass_cost_coeff | output | USD/kg | [22.1]
costs.spinner_mass_cost_coeff | output | USD/kg | [11.1]
costs.lss_mass_cost_coeff | output | USD/kg | [11.9]
costs.bearing_mass_cost_coeff | output | USD/kg | [4.5]
costs.gearbox_torque_cost | output | USD/kN/m | [50.]
costs.hss_mass_cost_coeff | output | USD/kg | [6.8]
costs.generator_mass_cost_coeff | output | USD/kg | [12.4]
costs.bedplate_mass_cost_coeff | output | USD/kg | [2.9]
costs.yaw_mass_cost_coeff | output | USD/kg | [8.3]
costs.converter_mass_cost_coeff | output | USD/kg | [18.8]
costs.transformer_mass_cost_coeff | output | USD/kg | [18.8]
costs.hvac_mass_cost_coeff | output | USD/kg | [124.]
costs.cover_mass_cost_coeff | output | USD/kg | [5.7]
costs.elec_connec_machine_rating_cost_coeff | output | USD/kW | [41.85]
costs.platforms_mass_cost_coeff | output | USD/kg | [17.1]
costs.tower_mass_cost_coeff | output | USD/kg | [2.9]
costs.controls_machine_rating_cost_coeff | output | USD/kW | [21.15]
costs.crane_cost | output | USD | [12000.]
costs.electricity_price | output | USD/kW/h | [0.04]
costs.reserve_margin_price | output | USD/kW/year | [120.]
costs.capacity_credit | output |  | [0.]
costs.benchmark_price | output | USD/kW/h | [0.071]
costs.turbine_number | output | Unavailable | 40 | Number of turbines at plant
env.rho_air | output | kg/m**3 | [1.225] | Density of air
env.mu_air | output | kg/m/s | [1.81e-05] | Dynamic viscosity of air
env.shear_exp | output |  | [0.12] | Shear exponent of the wind.
env.speed_sound_air | output | m/s | [340.] | Speed of sound in air.
env.weibull_k | output |  | [2.] | Shape parameter of the Weibull probability density function of the wind.
env.rho_water | output | kg/m**3 | [1025.] | Density of ocean water
env.mu_water | output | kg/m/s | [0.0013351] | Dynamic viscosity of ocean water
env.water_depth | output | m | [30.] | Water depth for analysis. Values > 0 mean offshore
env.Hsig_wave | output | m | [4.52] | Significant wave height
env.Tsig_wave | output | s | [9.45] | Significant wave period
env.G_soil | output | N/m**2 | [1.4e+08] | Shear stress of soil
env.nu_soil | output |  | [0.4] | Poisson ratio of soil
generator.B_r | output | T | [1.279]
generator.P_Fe0e | output | W/kg | [1.]
generator.P_Fe0h | output | W/kg | [4.]
generator.S_N | output |  | [-0.002]
generator.alpha_p | output |  | [1.09955743]
generator.b_r_tau_r | output |  | [0.45]
generator.b_ro | output | m | [0.004]
generator.b_s_tau_s | output |  | [0.45]
generator.b_so | output | m | [0.004]
generator.cofi | output |  | [0.9]
generator.freq | output | Hz | [60.]
generator.h_i | output | m | [0.004]
generator.h_sy0 | output |  | [0.]
generator.h_w | output | m | [0.005]
generator.k_fes | output |  | [0.8]
generator.k_fillr | output |  | [0.55]
generator.k_fills | output |  | [0.65]
generator.k_s | output |  | [0.2]
generator.mu_0 | output | m*kg/s**2/A**2 | [1.25663706e-06]
generator.mu_r | output | m*kg/s**2/A**2 | [1.06]
generator.p | output |  | [100.]
generator.phi | output | rad | [1.57079633]
generator.ratio_mw2pp | output |  | [0.8]
generator.resist_Cu | output | ohm/m | [2.52e-08]
generator.sigma | output | Pa | [60000.]
generator.y_tau_p | output |  | [0.8]
generator.y_tau_pr | output |  | [0.8333333]
generator.I_0 | output | A | [0.]
generator.d_r | output | m | [0.]
generator.h_m | output | m | [0.09953851]
generator.h_0 | output | m | [0.05]
generator.h_s | output | m | [0.37694491]
generator.len_s | output | m | [2.23961662]
generator.n_r | output |  | [0.]
generator.rad_ag | output | m | [5.12623359]
generator.t_wr | output | m | [0.]
generator.n_s | output |  | [0.]
generator.b_st | output | m | [0.]
generator.d_s | output | m | [0.]
generator.t_ws | output | m | [0.]
generator.rho_Copper | output | kg/m**3 | [8900.]
generator.rho_Fe | output | kg/m**3 | [7700.]
generator.rho_Fes | output | kg/m**3 | [7850.]
generator.rho_PM | output | kg/m**3 | [7450.]
generator.C_Cu | output | USD/kg | [4.786]
generator.C_Fe | output | USD/kg | [0.556]
generator.C_Fes | output | USD/kg | [0.50139]
generator.C_PM | output | USD/kg | [50.]
generator.N_c | output |  | [2.]
generator.b | output |  | [2.]
generator.c | output |  | [5.]
generator.E_p | output | V | [1905.25588833]
generator.h_yr | output | m | [0.03617595]
generator.h_ys | output | m | [0.03618115]
generator.h_sr | output | m | [0.04677116] | Structural Mass
generator.h_ss | output | m | [0.04650826]
generator.t_r | output | m | [0.06076571]
generator.t_s | output | m | [0.06065214]
generator.u_allow_pcent | output |  | [8.5]
generator.y_allow_pcent | output |  | [1.]
generator.z_allow_deg | output | deg | [0.05]
generator.B_tmax | output | T | [1.9]
generator.m | output | Unavailable | 3
generator.q1 | output | Unavailable | 5
generator.q2 | output | Unavailable | 4
high_level_tower_props.tower_ref_axis | output | m | [[ 0. 0. 15. ] [ 0. 0. 49.42094937] [ 0. 0. 98.59373418] [ 0. 0. 128.09740506] [ 0. 0. 170.386 ]] | 2D array of the coordinates (x,y,z) of the tower reference axis. The coordinate system is the global coordinate system of OpenFAST: it is placed at tower base with x pointing downwind, y pointing on the side and z pointing vertically upwards. A standard tower configuration will have zero x and y values and positive z values.
high_level_tower_props.hub_height | output | m | [176.] | Height of the hub in the global reference system, i.e. distance rotor center to ground.
hub.radius | output | m | [5.] | Radius of the hub. It defines the distance of the blade root from the rotor center along the coned line.
hub.cone | output | rad | [0.06981317] | Cone angle of the rotor. It defines the angle between the rotor plane and the blade pitch axis. A standard machine has positive values.
hub.flange_t2shell_t | output |  | [6.]
hub.flange_OD2hub_D | output |  | [0.6]
hub.flange_ID2flange_OD | output |  | [0.8]
hub.hub_stress_concentration | output |  | [3.]
hub.clearance_hub_spinner | output | m | [0.5]
hub.spin_hole_incr | output |  | [1.2]
hub.pitch_system_scaling_factor | output |  | [0.75]
hub.hub_in2out_circ | output |  | [1.2]
hub.n_front_brackets | output | Unavailable | 5
hub.n_rear_brackets | output | Unavailable | 5
hub.hub_material | output | Unavailable | cast_iron
hub.spinner_material | output | Unavailable | glass_uni
materials.ply_t | output | m | [0. 0. 0. 0. 0.005 0.00515873 0.001 0.001 0. 0. 0. ] | 1D array of the ply thicknesses of the materials. Non-composite materials are kept at 0.
materials.fvf | output |  | [0. 0. 0. 0. 0.57 0.10769231 0.57 0.57 0. 0. 0. ] | 1D array of the non-dimensional fiber volume fraction of the composite materials. Non-composite materials are kept at 0.
materials.fwf | output |  | [0. 0. 0. 0. 0.74506827 0.15889029 0.74506827 0.74506827 0. 0. 0. ] | 1D array of the non-dimensional fiber weight- fraction of the composite materials. Non-composite materials are kept at 0.
materials.E | output | Pa | [[3.440e+09 3.440e+09 3.440e+09] [2.000e+11 2.000e+11 2.000e+11] [2.050e+11 2.050e+11 2.050e+11] [1.180e+11 1.180e+11 1.180e+11] [4.460e+10 1.700e+10 1.670e+10] [1.145e+11 8.390e+09 8.390e+09] [1.110e+10 1.110e+10 1.670e+10] [2.870e+10 1.660e+10 1.670e+10] [1.292e+08 1.292e+08 1.292e+08] [1.000e+06 1.000e+06 1.000e+06] [4.560e+06 4.560e+06 4.560e+06]] | 2D array of the Youngs moduli of the materials. Each row represents a material, the three columns represent E11, E22 and E33.
materials.G | output | Pa | [[1.32300000e+09 1.32300000e+09 1.32300000e+09] [7.93000000e+10 7.93000000e+10 7.93000000e+10] [8.00000000e+10 8.00000000e+10 8.00000000e+10] [4.76000000e+10 4.76000000e+10 4.76000000e+10] [3.27000000e+09 3.48000000e+09 3.50000000e+09] [5.99000000e+09 5.99000000e+09 5.99000000e+09] [1.35300000e+10 3.49000000e+09 3.49000000e+09] [8.40000000e+09 3.49000000e+09 3.49000000e+09] [4.89469697e+07 4.89469697e+07 4.89469697e+07] [3.12500000e+05 3.12500000e+05 3.12500000e+05] [1.52000000e+06 1.52000000e+06 1.52000000e+06]] | 2D array of the shear moduli of the materials. Each row represents a material, the three columns represent G12, G13 and G23.
materials.nu | output |  | [[0.3 0.3 0.3 ] [0.3 0.3 0.3 ] [0.3 0.3 0.3 ] [0.3 0.3 0.3 ] [0.262 0.35 0.264] [0.27 0.27 0.27 ] [0.5 0. 0.066] [0.5 0. 0.17 ] [0.32 0.32 0.32 ] [0.3 0.3 0.3 ] [0.49 0.49 0.49 ]] | 2D array of the Poisson ratio of the materials. Each row represents a material, the three columns represent nu12, nu13 and nu23.
materials.Xt | output | Pa | [[7.400e+01 7.400e+01 7.400e+01] [4.500e+08 4.500e+08 4.500e+08] [8.140e+08 8.140e+08 8.140e+08] [3.100e+08 3.100e+08 3.100e+08] [6.092e+08 3.810e+07 1.529e+07] [1.546e+09 0.000e+00 0.000e+00] [4.290e+07 4.260e+07 1.530e+07] [3.960e+08 7.640e+07 1.530e+07] [2.083e+06 2.083e+06 2.083e+06] [0.000e+00 0.000e+00 0.000e+00] [6.900e+05 6.900e+05 6.900e+05]] | 2D array of the Ultimate Tensile Strength (UTS) of the materials. Each row represents a material, the three columns represent Xt12, Xt13 and Xt23.
materials.Xc | output | Pa | [[8.7000e+01 8.7000e+01 8.7000e+01] [4.5000e+08 4.5000e+08 4.5000e+08] [8.1400e+08 8.1400e+08 8.1400e+08] [3.1000e+08 3.1000e+08 3.1000e+08] [4.7471e+08 1.1264e+08 1.1322e+08] [1.0470e+09 0.0000e+00 0.0000e+00] [7.0700e+07 7.0700e+07 1.1320e+08] [4.4890e+08 1.7470e+08 1.1320e+08] [1.5630e+06 1.5630e+06 1.5630e+06] [0.0000e+00 0.0000e+00 0.0000e+00] [4.0000e+05 4.0000e+05 4.0000e+05]] | 2D array of the Ultimate Compressive Strength (UCS) of the materials. Each row represents a material, the three columns represent Xc12, Xc13 and Xc23.
materials.S | output | Pa | [[2.126e+07 2.126e+07 2.126e+07] [0.000e+00 0.000e+00 0.000e+00] [0.000e+00 0.000e+00 0.000e+00] [0.000e+00 0.000e+00 0.000e+00] [1.891e+07 1.724e+07 1.316e+07] [0.000e+00 0.000e+00 0.000e+00] [1.034e+08 1.720e+07 1.320e+07] [1.034e+08 1.720e+07 1.320e+07] [1.250e+06 1.250e+06 1.250e+06] [0.000e+00 0.000e+00 0.000e+00] [3.100e+05 3.100e+05 3.100e+05]] | 2D array of the Ultimate Shear Strength (USS) of the materials. Each row represents a material, the three columns represent S12, S13 and S23.
materials.sigma_y | output | Pa | [0.00e+00 3.45e+08 4.85e+08 2.65e+08 0.00e+00 0.00e+00 0.00e+00 0.00e+00 0.00e+00 0.00e+00 0.00e+00] | Yield stress of the material (in the principle direction for composites).
materials.wohler_exp | output |  | [ 1. 3. 3. 3. 10. 16.1 10. 10. 1. 1. 1. ] | Exponent of S-N Wohler fatigue curve in the form of S = A*N^-(1/m).
materials.wohler_intercept | output |  | [8.70000000e+01 3.55346484e+10 3.55346484e+10 3.55346484e+10 6.09200000e+08 1.54600000e+09 1.13200000e+08 4.48900000e+08 2.08300000e+06 0.00000000e+00 6.90000000e+05] | Stress-intercept (A) of S-N Wohler fatigue curve in the form of S = A*N^-(1/m), taken as ultimate stress unless otherwise specified.
materials.unit_cost | output | USD/kg | [ 7.23 0.7 0.9 0.5 1.87 30. 3. 2.86 13. 3.63 9. ] | 1D array of the unit costs of the materials.
materials.waste | output |  | [0.25 0. 0. 0. 0.05 0.05 0.15 0.15 0.2 0. 0. ] | 1D array of the non-dimensional waste fraction of the materials.
materials.roll_mass | output | kg | [ 0. 0. 0. 0. 0. 0. 181.4368 181.4368 0. 0. 0. ] | 1D array of the roll mass of the composite fabrics. Non-composite materials are kept at 0.
materials.orth | output | Unavailable | [0. 0. 0. 0. 1. 1. 1. 1. 0. 0. 0.] | 1D array of flags to set whether a material is isotropic (0) or orthtropic (1). Each entry represents a material.
monopile.s | output |  | [0. 0.4 0.53333333 0.66666667 0.8 0.93333333 1. ] | 1D array of the non-dimensional grid defined along the tower axis (0-tower base, 1-tower top)
monopile.height | output | m | [75.] | Scalar of the tower height computed along the z axis.
monopile.length | output | m | [75.] | Scalar of the tower length computed along its curved axis. A standard straight tower will be as high as long.
monopile.foundation_height | output | m | [-60.] | Foundation height in respect to the ground level.
monopile.diameter | output | m | [12. 12. 12. 12. 12. 12. 12.] | 1D array of the outer diameter values defined along the tower axis.
monopile.layer_thickness | output | m | [[0.05618123 0.02527564 0.13604372 0.01616376 0.12704156 0.00751605 0.11965089]] | 2D array of the thickness of the layers of the tower structure. The first dimension represents each layer, the second dimension represents each piecewise-constant entry of the tower sections.
monopile.outfitting_factor | output |  | [1.07] | Multiplier that accounts for secondary structure mass inside of tower
monopile.transition_piece_mass | output | kg | [100000.] | point mass of transition piece
monopile.transition_piece_cost | output | USD | [500000.] | cost of transition piece
monopile.gravity_foundation_mass | output | kg | [0.] | extra mass of gravity foundation
monopile.layer_name | output | Unavailable | ['monopile_wall'] | 1D array of the names of the layers modeled in the tower structure.
monopile.layer_mat | output | Unavailable | ['steel'] | 1D array of the names of the materials of each layer modeled in the tower structure.
nacelle.uptilt | output | rad | [0.10471976] | Nacelle uptilt angle. A standard machine has positive values.
nacelle.distance_tt_hub | output | m | [5.614] | Vertical distance from tower top plane to hub flange
nacelle.overhang | output | m | [12.0313] | Horizontal distance from tower top edge to hub flange
nacelle.gearbox_efficiency | output |  | [1.] | Efficiency of the gearbox. Set to 1.0 for direct-drive
nacelle.gearbox_mass_user | output | kg | [0.] | User override of gearbox mass.
nacelle.gearbox_torque_density | output | N*m/kg | [0.] | Torque density of the gearbox.
nacelle.gearbox_radius_user | output | m | [0.] | User override of gearbox radius (only used if gearbox_mass_user is > 0).
nacelle.gearbox_length_user | output | m | [0.] | User override of gearbox length (only used if gearbox_mass_user is > 0).
nacelle.gear_ratio | output |  | [1.] | Total gear ratio of drivetrain (use 1.0 for direct)
nacelle.distance_hub_mb | output | m | [2.] | Distance from hub flange to first main bearing along shaft
nacelle.distance_mb_mb | output | m | [1.] | Distance from first to second main bearing along shaft
nacelle.L_generator | output | m | [2.15] | Generator length along shaft
nacelle.lss_diameter | output | m | [3. 3.] | Diameter of low speed shaft
nacelle.lss_wall_thickness | output | m | [0.1 0.1] | Thickness of low speed shaft
nacelle.damping_ratio | output |  | [0.005] | Damping ratio for the drivetrain system
nacelle.brake_mass_user | output | kg | [0.] | Override regular regression-based calculation of brake mass with this value
nacelle.hvac_mass_coeff | output | kg/kW/m | [0.025] | Regression-based scaling coefficient on machine rating to get HVAC system mass
nacelle.converter_mass_user | output | kg | [0.] | Override regular regression-based calculation of converter mass with this value
nacelle.transformer_mass_user | output | kg | [0.] | Override regular regression-based calculation of transformer mass with this value
nacelle.nose_diameter | output | m | [2.2 2.2] | Diameter of nose (also called turret or spindle)
nacelle.nose_wall_thickness | output | m | [0.1 0.1] | Thickness of nose (also called turret or spindle)
nacelle.bedplate_wall_thickness | output | m | [0.05 0.05 0.05 0.05] | Thickness of hollow elliptical bedplate
nacelle.mb1Type | output | Unavailable | CARB | Type of main bearing: CARB / CRB / SRB / TRB
nacelle.mb2Type | output | Unavailable | SRB | Type of main bearing: CARB / CRB / SRB / TRB
nacelle.uptower | output | Unavailable | TRUE | If power electronics are located uptower (True) or at tower base (False)
nacelle.lss_material | output | Unavailable | steel_drive | Material name identifier for the low speed shaft
nacelle.hss_material | output | Unavailable | steel | Material name identifier for the high speed shaft
nacelle.bedplate_material | output | Unavailable | steel_drive | Material name identifier for the bedplate
tower.ref_axis | output | m | [[ 0. 0. 15.] [ 0. 0. 50.] [ 0. 0. 100.] [ 0. 0. 130.] [ 0. 0. 173.]] | 2D array of the coordinates (x,y,z) of the tower reference axis. The coordinate system is the global coordinate system of OpenFAST: it is placed at tower base with x pointing downwind, y pointing on the side and z pointing vertically upwards. A standard tower configuration will have zero x and y values and positive z values.
tower.diameter | output | m | [12. 12. 12. 12. 6.] | 1D array of the outer diameter values defined along the tower axis.
tower.cd | output |  | [0.5 0.5 0.5 0.5 0.5] | 1D array of the drag coefficients defined along the tower height.
tower.layer_thickness | output | m | [[0.06931652 0.06766381 0.03113782 0.0275721 0.00613763]] | 2D array of the thickness of the layers of the tower structure. The first dimension represents each layer, the second dimension represents each piecewise-constant entry of the tower sections.
tower.outfitting_factor | output |  | [1.07] | Multiplier that accounts for secondary structure mass inside of tower
tower.layer_name | output | Unavailable | ['tower_wall'] | 1D array of the names of the layers modeled in the tower structure.
tower.layer_mat | output | Unavailable | ['steel'] | 1D array of the names of the materials of each layer modeled in the tower structure.
tower_grid.s | output |  | [0. 0.22151899 0.53797468 0.7278481 1. ] | 1D array of the non-dimensional grid defined along the tower axis (0-tower base, 1-tower top)
tower_grid.height | output | m | [155.386] | Scalar of the tower height computed along the z axis.
tower_grid.length | output | m | [155.386] | Scalar of the tower length computed along its curved axis. A standard straight tower will be as high as long.
tower_grid.foundation_height | output | m | [15.] | Foundation height in respect to the ground level.