## Sheet1
variables | type | units | values | description
fixedse.yaw | input | deg | [0.]
fixedse.rho_water | input | kg/m**3 | [1025.]
fixedse.z0 | input | m | [0.]
fixedse.water_depth | input | m | [-20.]
fixedse.Uc | input | m/s | [0.] | mean current speed
fixedse.Hsig_wave | input | m | [4.52]
fixedse.Tsig_wave | input | s | [9.45]
fixedse.beta_wave | input | deg | [0.]
fixedse.mu_water | input | kg/m/s | [0.0013351]
fixedse.ca_usr | input |  | [-1.]
fixedse.cd_usr | input |  | [-1.]
fixedse.env.Uref | input | m/s | [0.]
fixedse.shearExp | input |  | [0.2]
fixedse.beta_wind | input | deg | [0.]
fixedse.rho_air | input | kg/m**3 | [1.225]
fixedse.mu_air | input | kg/m/s | [1.81e-05]
fixedse.s_all | input |  | [0. 0. 0. 0. 0. 0. 0. 0. 0. 0. 0. 0. 0. 0. 0. 0. 0. 0. 0.]
fixedse.member.s_ghost1 | input |  | [0.]
fixedse.member.s_ghost2 | input |  | [1.]
fixedse.s_const2 | input |  | [0.]
fixedse.monopile_layer_thickness | input | m | [[0.04554455 0.01847047 0.09495231 0.01830925 0.05020306 0.0117231 0.04536688]]
fixedse.monopile_outer_diameter_in | input | m | [9.50544065 9.50544012 9.50541944 9.50541934 9.50541921 9.50538715 9.50525726]
fixedse.E_mat | input | Pa | [[4.560e+06 4.560e+06 4.560e+06] [2.179e+10 1.467e+10 1.467e+10] [1.392e+10 1.392e+10 1.392e+10] [4.163e+10 1.493e+10 1.493e+10] [5.000e+07 5.000e+07 5.000e+07] [1.000e+06 1.000e+06 1.000e+06] [2.100e+11 2.100e+11 2.100e+11] [4.560e+06 4.560e+06 4.560e+06]]
fixedse.E_user | input | Pa | [0.]
fixedse.G_mat | input | Pa | [[1.52000000e+06 1.52000000e+06 1.52000000e+06] [9.41300000e+09 4.53864000e+09 4.53864000e+09] [1.15000000e+10 4.53864000e+09 4.53864000e+09] [5.04700000e+09 5.04700000e+09 5.04700000e+09] [1.67000000e+07 1.67000000e+07 1.67000000e+07] [3.84615385e+05 3.84615385e+05 3.84615385e+05] [8.07692308e+10 8.07692308e+10 8.07692308e+10] [1.52000000e+06 1.52000000e+06 1.52000000e+06]]
fixedse.sigma_y_mat | input | Pa | [0.0e+00 0.0e+00 0.0e+00 0.0e+00 0.0e+00 0.0e+00 4.5e+08 0.0e+00]
fixedse.sigma_ult_mat | input | Pa | [[0.00e+00 0.00e+00 0.00e+00] [6.00e+08 6.00e+08 6.00e+08] [6.00e+08 6.00e+08 6.00e+08] [6.00e+08 6.00e+08 6.00e+08] [0.00e+00 0.00e+00 0.00e+00] [0.00e+00 0.00e+00 0.00e+00] [3.55e+08 3.55e+08 3.55e+08] [6.90e+05 6.90e+05 6.90e+05]]
fixedse.wohler_exp_mat | input |  | [1. 1. 1. 1. 1. 1. 1. 1.]
fixedse.wohler_A_mat | input |  | [0.00e+00 6.00e+08 6.00e+08 6.00e+08 0.00e+00 0.00e+00 3.55e+08 6.90e+05]
fixedse.rho_mat | input | kg/m**3 | [1100. 1845. 1845. 1915.5 110. 1150. 8500. 1100. ]
fixedse.unit_cost_mat | input | USD/kg | [ 7.23 2.86 3. 1.87 13. 3.63 0. 0. ]
fixedse.outfitting_factor_in | input |  | [1.07]
fixedse.monopile_layer_materials | input | Unavailable | ['steel']
fixedse.member.ballast_materials | input | Unavailable | []
fixedse.material_names | input | Unavailable | ['paint', 'triax', 'biax', 'uniax', 'balsa', 'resin', 'steel', 'adhesive']
fixedse.labor_cost_rate | input | USD/min | [0.98]
fixedse.painting_cost_rate | input | USD/m**2 | [30.]
fixedse.transition_piece_mass | input | kg | [100000.]
fixedse.transition_piece_cost | input | USD | [500000.]
fixedse.gravity_foundation_mass | input | kg | [0.]
fixedse.monopile.rna_F | input | N | [[ 2.24067125e+06] [-3.70251651e+03] [-6.38902888e+06]]
fixedse.monopile.rna_M | input | N*m | [[ -684465.49250858] [-30894909.33681112] [ 6612313.40965286]]
fixedse.rna_mass | input | kg | [825984.97715361]
fixedse.rna_I | input | kg*m**2 | [2.21927957e+08 1.60976174e+08 1.55911834e+08 2.07017680e+02 6.23958851e+06 8.14619002e+04]
fixedse.rna_cg | input | m | [-6.58645204 -0.06649943 2.80042883]
fixedse.post.section_L | input | m | [0. 0. 0. 0. 0. 0. 0. 0. 0. 0. 0. 0. 0. 0. 0. 0. 0. 0.]
fixedse.post_monopile_tower.section_rho | input | kg/m**3 | [0. 0. 0. 0. 0. 0. 0. 0. 0. 0. 0. 0. 0. 0. 0. 0. 0. 0. 0. 0. 0. 0. 0. 0. 0. 0. 0. 0. 0. 0. 0. 0. 0. 0. 0. 0. 0. 0. 0. 0. 0. 0. 0. 0. 0. 0. 0. 0.]
fixedse.post_monopile_tower.section_E | input | Pa | [0. 0. 0. 0. 0. 0. 0. 0. 0. 0. 0. 0. 0. 0. 0. 0. 0. 0. 0. 0. 0. 0. 0. 0. 0. 0. 0. 0. 0. 0. 0. 0. 0. 0. 0. 0. 0. 0. 0. 0. 0. 0. 0. 0. 0. 0. 0. 0.]
fixedse.post_monopile_tower.section_G | input | Pa | [0. 0. 0. 0. 0. 0. 0. 0. 0. 0. 0. 0. 0. 0. 0. 0. 0. 0. 0. 0. 0. 0. 0. 0. 0. 0. 0. 0. 0. 0. 0. 0. 0. 0. 0. 0. 0. 0. 0. 0. 0. 0. 0. 0. 0. 0. 0. 0.]
fixedse.post_monopile_tower.section_L | input | m | [0. 0. 0. 0. 0. 0. 0. 0. 0. 0. 0. 0. 0. 0. 0. 0. 0. 0. 0. 0. 0. 0. 0. 0. 0. 0. 0. 0. 0. 0. 0. 0. 0. 0. 0. 0. 0. 0. 0. 0. 0. 0. 0. 0. 0. 0. 0. 0.]
fixedse.tower_base_diameter | input | m | [9.50525723]
fixedse.monopile_top_diameter | input | m | [9.50525726]
fixedse.G_soil | input | Pa | [1.4e+08]
fixedse.nu_soil | input |  | [0.4]
fixedse.soil.k_usr | input | N/m | [-1. -1. -1. -1. -1. -1.]
tcc.main_bearing_mass | input | kg | [0.]
tcc.bearing_mass_cost_coeff | input | USD/kg | [4.5]
tcc.bedplate_mass | input | kg | [0.]
tcc.bedplate_mass_cost_coeff | input | USD/kg | [2.9]
tcc.blade_mass | input | kg | [0.]
tcc.blade_mass_cost_coeff | input | USD/kg | [14.6]
tcc.blade_cost_external | input | USD | [0.]
tcc.brake_mass | input | kg | [0.]
tcc.brake_mass_cost_coeff | input | USD/kg | [3.6254]
tcc.machine_rating | input | kW | [10000.]
tcc.controls_machine_rating_cost_coeff | input | USD/kW | [21.15]
tcc.converter_mass | input | kg | [0.]
tcc.converter_mass_cost_coeff | input | USD/kg | [18.8]
tcc.cover_mass | input | kg | [0.]
tcc.cover_mass_cost_coeff | input | USD/kg | [5.7]
tcc.elec_connec_machine_rating_cost_coeff | input | USD/kW | [41.85]
tcc.gearbox_mass | input | kg | [0.]
tcc.gearbox_torque_density | input | N*m/kg | [200.] | In 2024, modern 5-7MW gearboxes are able to reach 200 Nm/kg
tcc.gearbox_torque_cost | input | USD/kN/m | [50.] | In 2024, modern 5-7MW gearboxes cost approx $50/kNm
tcc.generator_mass | input | kg | [0.]
tcc.generator_mass_cost_coeff | input | USD/kg | [12.4]
tcc.generator_cost_external | input | USD | [0.]
tcc.hss_mass | input | kg | [0.]
tcc.hss_mass_cost_coeff | input | USD/kg | [6.8]
tcc.hub_mass | input | kg | [0.]
tcc.pitch_system_mass | input | kg | [0.]
tcc.spinner_mass | input | kg | [0.]
tcc.hub_assemblyCostMultiplier | input |  | [0.]
tcc.hub_overheadCostMultiplier | input |  | [0.]
tcc.hub_profitMultiplier | input |  | [0.]
tcc.hub_transportMultiplier | input |  | [0.]
tcc.hub_mass_cost_coeff | input | USD/kg | [3.9]
tcc.hvac_mass | input | kg | [0.]
tcc.hvac_mass_cost_coeff | input | USD/kg | [124.]
tcc.lss_mass | input | kg | [0.]
tcc.lss_mass_cost_coeff | input | USD/kg | [11.9]
tcc.yaw_mass | input | kg | [0.]
tcc.platforms_mass | input | kg | [0.]
tcc.transformer_mass | input | kg | [0.]
tcc.nacelle_assemblyCostMultiplier | input |  | [0.]
tcc.nacelle_overheadCostMultiplier | input |  | [0.]
tcc.nacelle_profitMultiplier | input |  | [0.]
tcc.nacelle_transportMultiplier | input |  | [0.]
tcc.main_bearing_number | input | Unavailable | 2
tcc.pitch_system_mass_cost_coeff | input | USD/kg | [22.1]
tcc.platforms_mass_cost_coeff | input | USD/kg | [17.1]
tcc.crane_cost | input | USD | [12000.]
tcc.crane | input | Unavailable | FALSE
tcc.blade_number | input | Unavailable | 3
tcc.spinner_mass_cost_coeff | input | USD/kg | [11.1]
tcc.tower_assemblyCostMultiplier | input |  | [0.]
tcc.tower_overheadCostMultiplier | input |  | [0.]
tcc.tower_profitMultiplier | input |  | [0.]
tcc.tower_transportMultiplier | input |  | [0.]
tcc.tower_mass_cost_coeff | input | USD/kg | [1.98071402]
tcc.transformer_mass_cost_coeff | input | USD/kg | [18.8]
tcc.turbine_assemblyCostMultiplier | input |  | [0.]
tcc.turbine_overheadCostMultiplier | input |  | [0.]
tcc.turbine_profitMultiplier | input |  | [0.]
tcc.turbine_transportMultiplier | input |  | [0.]
tcc.yaw_mass_cost_coeff | input | USD/kg | [8.3]
towerse.env.distLoads.waveLoads_Px | input | N/m | [0. 0. 0. 0. 0. 0. 0. 0. 0. 0. 0. 0. 0. 0. 0. 0. 0. 0. 0. 0. 0. 0. 0. 0. 0. 0. 0. 0. 0. 0. 0.]
towerse.env.distLoads.waveLoads_Py | input | N/m | [0. 0. 0. 0. 0. 0. 0. 0. 0. 0. 0. 0. 0. 0. 0. 0. 0. 0. 0. 0. 0. 0. 0. 0. 0. 0. 0. 0. 0. 0. 0.]
towerse.env.distLoads.waveLoads_Pz | input | N/m | [0. 0. 0. 0. 0. 0. 0. 0. 0. 0. 0. 0. 0. 0. 0. 0. 0. 0. 0. 0. 0. 0. 0. 0. 0. 0. 0. 0. 0. 0. 0.]
towerse.env.distLoads.waveLoads_qdyn | input | N/m**2 | [0. 0. 0. 0. 0. 0. 0. 0. 0. 0. 0. 0. 0. 0. 0. 0. 0. 0. 0. 0. 0. 0. 0. 0. 0. 0. 0. 0. 0. 0. 0.]
towerse.env.distLoads.waveLoads_z | input | m | [0. 0. 0. 0. 0. 0. 0. 0. 0. 0. 0. 0. 0. 0. 0. 0. 0. 0. 0. 0. 0. 0. 0. 0. 0. 0. 0. 0. 0. 0. 0.]
towerse.env.distLoads.waveLoads_beta | input | deg | [0.]
towerse.yaw | input | deg | [0.]
towerse.env.Uref | input | m/s | [21.51755666]
towerse.z0 | input | m | [0.]
towerse.shearExp | input |  | [0.2]
towerse.beta_wind | input | deg | [0.]
towerse.rho_air | input | kg/m**3 | [1.225]
towerse.mu_air | input | kg/m/s | [1.81e-05]
towerse.cd_usr | input |  | [-1.]
towerse.s_all | input |  | [0. 0. 0. 0. 0. 0. 0. 0. 0. 0. 0. 0. 0. 0. 0. 0. 0. 0. 0. 0. 0. 0. 0. 0. 0. 0. 0. 0. 0. 0. 0.]
towerse.rho_water | input | kg/m**3 | [0.]
towerse.member.s_ghost1 | input |  | [0.]
towerse.member.s_ghost2 | input |  | [1.]
towerse.member.s_const1 | input |  | [0.]
towerse.member.s_const2 | input |  | [0.]
towerse.tower_layer_thickness | input | m | [[0.0286433 0.02450244 0.02442753 0.01868957 0.02085283 0.01865922 0.02102934 0.01878196 0.01813291 0.00733198 0.02897497]]
towerse.tower_outer_diameter_in | input | m | [9.50525723 9.50525722 9.5052571 9.33313437 8.68276662 7.84654967 6.94845228 6.00321338 6.0000001 6.00000009 6. ]
towerse.E_mat | input | Pa | [[4.560e+06 4.560e+06 4.560e+06] [2.179e+10 1.467e+10 1.467e+10] [1.392e+10 1.392e+10 1.392e+10] [4.163e+10 1.493e+10 1.493e+10] [5.000e+07 5.000e+07 5.000e+07] [1.000e+06 1.000e+06 1.000e+06] [2.100e+11 2.100e+11 2.100e+11] [4.560e+06 4.560e+06 4.560e+06]]
towerse.E_user | input | Pa | [0.]
towerse.G_mat | input | Pa | [[1.52000000e+06 1.52000000e+06 1.52000000e+06] [9.41300000e+09 4.53864000e+09 4.53864000e+09] [1.15000000e+10 4.53864000e+09 4.53864000e+09] [5.04700000e+09 5.04700000e+09 5.04700000e+09] [1.67000000e+07 1.67000000e+07 1.67000000e+07] [3.84615385e+05 3.84615385e+05 3.84615385e+05] [8.07692308e+10 8.07692308e+10 8.07692308e+10] [1.52000000e+06 1.52000000e+06 1.52000000e+06]]
towerse.sigma_y_mat | input | Pa | [0.0e+00 0.0e+00 0.0e+00 0.0e+00 0.0e+00 0.0e+00 4.5e+08 0.0e+00]
towerse.sigma_ult_mat | input | Pa | [[0.00e+00 0.00e+00 0.00e+00] [6.00e+08 6.00e+08 6.00e+08] [6.00e+08 6.00e+08 6.00e+08] [6.00e+08 6.00e+08 6.00e+08] [0.00e+00 0.00e+00 0.00e+00] [0.00e+00 0.00e+00 0.00e+00] [3.55e+08 3.55e+08 3.55e+08] [6.90e+05 6.90e+05 6.90e+05]]
towerse.wohler_exp_mat | input |  | [1. 1. 1. 1. 1. 1. 1. 1.]
towerse.wohler_A_mat | input |  | [0.00e+00 6.00e+08 6.00e+08 6.00e+08 0.00e+00 0.00e+00 3.55e+08 6.90e+05]
towerse.rho_mat | input | kg/m**3 | [1100. 1845. 1845. 1915.5 110. 1150. 8500. 1100. ]
towerse.unit_cost_mat | input | USD/kg | [ 7.23 2.86 3. 1.87 13. 3.63 0. 0. ]
towerse.outfitting_factor_in | input |  | [1.07]
towerse.tower_layer_materials | input | Unavailable | ['steel']
towerse.member.ballast_materials | input | Unavailable | []
towerse.material_names | input | Unavailable | ['paint', 'triax', 'biax', 'uniax', 'balsa', 'resin', 'steel', 'adhesive']
towerse.labor_cost_rate | input | USD/min | [0.98]
towerse.painting_cost_rate | input | USD/m**2 | [30.]
towerse.post.section_L | input | m | [0. 0. 0. 0. 0. 0. 0. 0. 0. 0. 0. 0. 0. 0. 0. 0. 0. 0. 0. 0. 0. 0. 0. 0. 0. 0. 0. 0. 0. 0.]
towerse.rna_mass | input | kg | [825984.97715361]
towerse.rna_I | input | kg*m**2 | [2.21927957e+08 1.60976174e+08 1.55911834e+08 2.07017680e+02 6.23958851e+06 8.14619002e+04]
towerse.rna_cg | input | m | [-6.58645204 -0.06649943 2.80042883]
towerse.tower.rna_F | input | N | [[ 2.24067125e+06] [-3.70251651e+03] [-6.38902888e+06]]
towerse.tower.rna_M | input | N*m | [[ -684465.49250858] [-30894909.33681112] [ 6612313.40965286]]
high_level_tower_props.tower_ref_axis_user | input | m | [[ 0. 0. 15. ] [ 0. 0. 20.51] [ 0. 0. 31.01] [ 0. 0. 41.52] [ 0. 0. 52.02] [ 0. 0. 62.53] [ 0. 0. 73.03] [ 0. 0. 83.54] [ 0. 0. 94.04] [ 0. 0. 104.55] [ 0. 0. 115.63]] | 2D array of the coordinates (x,y,z) of the tower reference axis. The coordinate system is the global coordinate system of OpenFAST: it is placed at tower base with x pointing downwind, y pointing on the side and z pointing vertically upwards. A standard tower configuration will have zero x and y values and positive z values.
high_level_tower_props.distance_tt_hub | input | m | [0.] | Vertical distance from tower top to hub center.
high_level_tower_props.hub_height_user | input | m | [119.] | Height of the hub specified by the user.
high_level_tower_props.rotor_diameter | input | m | [0.] | Diameter of the rotor used in WISDEM. It is defined as two times the blade length plus the hub diameter.
materials.rho_fiber | output | kg/m**3 | [ 0. 2600. 2600. 2600. 0. 0. 0. 0.] | 1D array of the density of the fibers of the materials.
materials.rho | output | kg/m**3 | [1100. 1845. 1845. 1915.5 110. 1150. 8500. 1100. ] | 1D array of the density of the materials. For composites, this is the density of the laminate.
materials.rho_area_dry | output | kg/m**2 | [0. 1.112 1.112 1.858 0. 0. 0. 0. ] | 1D array of the dry aerial density of the composite fabrics. Non-composite materials are kept at 0.
materials.ply_t_from_yaml | output | m | [0.00051 0. 0. 0. 0.0025 0. 0. 0. ] | 1D array of the ply thicknesses of the materials. Non-composite materials are kept at 0.
materials.fvf_from_yaml | output |  | [0. 0. 0. 0. 0. 0. 0. 0.] | 1D array of the non-dimensional fiber volume fraction of the composite materials. Non-composite materials are kept at 0.
materials.fwf_from_yaml | output |  | [0. 0. 0. 0. 0. 0. 0. 0.] | 1D array of the non-dimensional fiber weight- fraction of the composite materials. Non-composite materials are kept at 0.
materials.name | output | Unavailable | ['paint', 'triax', 'biax', 'uniax', 'balsa', 'resin', 'steel', 'adhesive'] | 1D array of names of materials.
materials.component_id | output | Unavailable | [ 0. 2. 3. 4. 1. -1. -1. -1.] | 1D array of flags to set whether a material is used in a blade: 0 - coating, 1 - sandwich filler , 2 - shell skin, 3 - shear webs, 4 - spar caps, 5 - TE/LE reinf.
monopile.ref_axis | input | m | [[ 0. 0. -50.] [ 0. 0. -20.] [ 0. 0. -15.] [ 0. 0. -10.] [ 0. 0. 0.] [ 0. 0. 10.] [ 0. 0. 15.]] | 2D array of the coordinates (x,y,z) of the tower reference axis. The coordinate system is the global coordinate system of OpenFAST: it is placed at tower base with x pointing downwind, y pointing on the side and z pointing vertically upwards. A standard tower configuration will have zero x and y values and positive z values.
fixedse.env.distLoads.windLoads_Px | intermediate | N/m | [0. 0. 0. 0. 0. 0. 0. 0. 0. 0. 0. 0. 0. 0. 0. 0. 0. 0. 0.]
fixedse.env.distLoads.windLoads_Py | intermediate | N/m | [0. 0. 0. 0. 0. 0. 0. 0. 0. 0. 0. 0. 0. 0. 0. 0. 0. 0. 0.]
fixedse.env.distLoads.windLoads_Pz | intermediate | N/m | [0. 0. 0. 0. 0. 0. 0. 0. 0. 0. 0. 0. 0. 0. 0. 0. 0. 0. 0.]
fixedse.env.distLoads.windLoads_qdyn | intermediate | N/m**2 | [0. 0. 0. 0. 0. 0. 0. 0. 0. 0. 0. 0. 0. 0. 0. 0. 0. 0. 0.]
fixedse.env.distLoads.windLoads_z | intermediate | m | [-50. -40. -30. -20. -18.33333333 -16.66666667 -15. -13.33333333 -11.66666667 -10. -6.66666667 -3.33333333 0. 3.33333333 6.66666667 10. 11.66666667 13.33333333 15. ]
fixedse.env.distLoads.windLoads_beta | intermediate | deg | [0.]
fixedse.env.distLoads.waveLoads_Px | intermediate | N/m | [ 0. 0. 0. 57383.53533906 57649.9212085 58452.45322784 59800.86562342 61711.77587723 64208.926728 67324.185872 75583.67783605 86959.37127029 102177.84944654 0. 0. 0. 0. 0. 0. ]
fixedse.env.distLoads.waveLoads_Py | intermediate | N/m | [0. 0. 0. 0. 0. 0. 0. 0. 0. 0. 0. 0. 0. 0. 0. 0. 0. 0. 0.]
fixedse.env.distLoads.waveLoads_Pz | intermediate | N/m | [0. 0. 0. 0. 0. 0. 0. 0. 0. 0. 0. 0. 0. 0. 0. 0. 0. 0. 0.]
fixedse.env.distLoads.waveLoads_qdyn | intermediate | N/m**2 | [ 0. 0. 0. 215074.03703686 198385.21636611 181824.40881455 165393.70619294 149096.63154741 132938.19513974 116924.97472565 85368.99861158 54517.47521521 24494.41918693 0. 0. 0. 0. 0. 0. ]
fixedse.env.distLoads.waveLoads_z | intermediate | m | [-50. -40. -30. -20. -18.33333333 -16.66666667 -15. -13.33333333 -11.66666667 -10. -6.66666667 -3.33333333 0. 3.33333333 6.66666667 10. 11.66666667 13.33333333 15. ]
fixedse.env.distLoads.waveLoads_beta | intermediate | deg | [0.]
fixedse.z_global | output | m | [-50. -40. -30. -20. -18.33333333 -16.66666667 -15. -13.33333333 -11.66666667 -10. -6.66666667 -3.33333333 0. 3.33333333 6.66666667 10. 11.66666667 13.33333333 15. ]
fixedse.env.waveLoads.U | intermediate | m/s | [0. 0. 0. 1.1006516 1.10542853 1.11980079 1.14389313 1.17791467 1.22216074 1.2770154 1.42055127 1.61351678 1.86262639 0. 0. 0. 0. 0. 0. ]
fixedse.env.waveLoads.A | intermediate | m/s**2 | [0. 0. 0. 0.7318093 0.73498543 0.74454136 0.76056005 0.78318055 0.8125992 0.84907136 0.94450655 1.07280687 1.23843669 0. 0. 0. 0. 0. 0. ]
fixedse.env.waveLoads.p | intermediate | N/m**2 | [ 0. 0. 0. 214453.17714555 197758.95559944 181181.75749242 164723.10430788 148385.54652143 132172.68573952 116089.20596202 84334.79108333 53183.21405341 22716.363445 0. 0. 0. 0. 0. 0. ]
fixedse.outer_diameter_full | output | m | [9.50544065 9.50544047 9.5054403 9.50544012 9.50543323 9.50542634 9.50541944 9.50541941 9.50541938 9.50541934 9.5054193 9.50541925 9.50541921 9.50540852 9.50539784 9.50538715 9.50534386 9.50530056 9.50525726]
fixedse.wind_reference_height | intermediate | m | [119.]
fixedse.env.windLoads.U | intermediate | m/s | [0. 0. 0. 0. 0. 0. 0. 0. 0. 0. 0. 0. 0. 0. 0. 0. 0. 0. 0.]
fixedse.joint1 | output | m | [ 0. 0. -50.]
fixedse.joint2 | output | m | [ 0. 0. 15.]
fixedse.s_full | output | m | [0. 0.15384615 0.30769231 0.46153846 0.48717949 0.51282051 0.53846154 0.56410256 0.58974359 0.61538462 0.66666667 0.71794872 0.76923077 0.82051282 0.87179487 0.92307692 0.94871795 0.97435897 1. ]
fixedse.g2e.Px_global | intermediate | N/m | [ 0. 0. 0. 57383.53533906 57649.9212085 58452.45322784 59800.86562342 61711.77587723 64208.926728 67324.185872 75583.67783605 86959.37127029 102177.84944654 0. 0. 0. 0. 0. 0. ]
fixedse.g2e.Py_global | intermediate | N/m | [0. 0. 0. 0. 0. 0. 0. 0. 0. 0. 0. 0. 0. 0. 0. 0. 0. 0. 0.]
fixedse.g2e.Pz_global | intermediate | N/m | [0. 0. 0. 0. 0. 0. 0. 0. 0. 0. 0. 0. 0. 0. 0. 0. 0. 0. 0.]
fixedse.g2e.qdyn_global | intermediate | Pa | [ 0. 0. 0. 215074.03703686 198385.21636611 181824.40881455 165393.70619294 149096.63154741 132938.19513974 116924.97472565 85368.99861158 54517.47521521 24494.41918693 0. 0. 0. 0. 0. 0. ]
fixedse.lc:Px | intermediate | N/m | [0. 0. 0. 0. 0. 0. 0. 0. 0. 0. 0. 0. 0. 0. 0. 0. 0. 0. 0.]
fixedse.lc:Py | intermediate | N/m | [0. 0. 0. 0. 0. 0. 0. 0. 0. 0. 0. 0. 0. 0. 0. 0. 0. 0. 0.]
fixedse.lc:Pz | intermediate | N/m | [ 0. 0. 0. -57383.53533906 -57649.9212085 -58452.45322784 -59800.86562342 -61711.77587723 -64208.926728 -67324.185872 -75583.67783605 -86959.37127029 -102177.84944654 0. 0. 0. 0. 0. 0. ]
fixedse.lc:qdyn | intermediate | Pa | [ 0. 0. 0. 215074.03703686 198385.21636611 181824.40881455 165393.70619294 149096.63154741 132938.19513974 116924.97472565 85368.99861158 54517.47521521 24494.41918693 0. 0. 0. 0. 0. 0. ]
fixedse.member.gc.d | intermediate | m | [9.50544065 9.50544012 9.50541944 9.50541934 9.50541921 9.50538715 9.50525726]
fixedse.member.gc.t | intermediate | m | [0.03200751 0.05671139 0.05663078 0.03425616 0.03096308 0.02854499]
fixedse.member.s | output |  | [0. 0.46153846 0.53846154 0.61538462 0.76923077 0.92307692 1. ]
fixedse.member.height | output | m | [65.]
fixedse.monopile_outer_diameter | output | m | [9.50544065 9.50544012 9.50541944 9.50541934 9.50541921 9.50538715 9.50525726]
fixedse.monopile_wall_thickness | output | m | [0.03200751 0.05671139 0.05663078 0.03425616 0.03096308 0.02854499]
fixedse.member.E | output | Pa | [2.1e+11 2.1e+11 2.1e+11 2.1e+11 2.1e+11 2.1e+11]
fixedse.member.G | output | Pa | [8.07692308e+10 8.07692308e+10 8.07692308e+10 8.07692308e+10 8.07692308e+10 8.07692308e+10]
fixedse.member.sigma_y | output | Pa | [4.5e+08 4.5e+08 4.5e+08 4.5e+08 4.5e+08 4.5e+08]
fixedse.member.rho | output | kg/m**3 | [8500. 8500. 8500. 8500. 8500. 8500.]
fixedse.member.unit_cost | output | USD/kg | [0. 0. 0. 0. 0. 0.]
fixedse.member.outfitting_factor | output |  | [1.07 1.07 1.07 1.07 1.07 1.07]
fixedse.nodes_xyz | output | m | [[ 0. 0. -50. ] [ 0. 0. -40. ] [ 0. 0. -30. ] [ 0. 0. -20. ] [ 0. 0. -18.33333333] [ 0. 0. -16.66666667] [ 0. 0. -15. ] [ 0. 0. -13.33333333] [ 0. 0. -11.66666667] [ 0. 0. -10. ] [ 0. 0. -6.66666667] [ 0. 0. -3.33333333] [ 0. 0. 0. ] [ 0. 0. 3.33333333] [ 0. 0. 6.66666667] [ 0. 0. 10. ] [ 0. 0. 11.66666667] [ 0. 0. 13.33333333] [ 0. 0. 15. ]]
fixedse.z_full | output | m | [ 0. 10. 20. 30. 31.66666667 33.33333333 35. 36.66666667 38.33333333 40. 43.33333333 46.66666667 50. 53.33333333 56.66666667 60. 61.66666667 63.33333333 65. ]
fixedse.monopile_s | intermediate |  | [0. 0.46153846 0.53846154 0.61538462 0.76923077 0.92307692 1. ]
fixedse.s_const1 | output |  | [0.46153846]
fixedse.t_full | output | m | [0.03200751 0.03200751 0.03200751 0.05671139 0.05671139 0.05671139 0.05663078 0.05663078 0.05663078 0.03425616 0.03425616 0.03425616 0.03096308 0.03096308 0.03096308 0.02854499 0.02854499 0.02854499]
fixedse.E_full | output | Pa | [2.1e+11 2.1e+11 2.1e+11 2.1e+11 2.1e+11 2.1e+11 2.1e+11 2.1e+11 2.1e+11 2.1e+11 2.1e+11 2.1e+11 2.1e+11 2.1e+11 2.1e+11 2.1e+11 2.1e+11 2.1e+11]
fixedse.G_full | output | Pa | [8.07692308e+10 8.07692308e+10 8.07692308e+10 8.07692308e+10 8.07692308e+10 8.07692308e+10 8.07692308e+10 8.07692308e+10 8.07692308e+10 8.07692308e+10 8.07692308e+10 8.07692308e+10 8.07692308e+10 8.07692308e+10 8.07692308e+10 8.07692308e+10 8.07692308e+10 8.07692308e+10]
fixedse.sigma_y_full | output | Pa | [4.5e+08 4.5e+08 4.5e+08 4.5e+08 4.5e+08 4.5e+08 4.5e+08 4.5e+08 4.5e+08 4.5e+08 4.5e+08 4.5e+08 4.5e+08 4.5e+08 4.5e+08 4.5e+08 4.5e+08 4.5e+08]
fixedse.rho_full | output | kg/m**3 | [8500. 8500. 8500. 8500. 8500. 8500. 8500. 8500. 8500. 8500. 8500. 8500. 8500. 8500. 8500. 8500. 8500. 8500.]
fixedse.outfitting_full | output |  | [1.07 1.07 1.07 1.07 1.07 1.07 1.07 1.07 1.07 1.07 1.07 1.07 1.07 1.07 1.07 1.07 1.07 1.07]
fixedse.member.unit_cost_full | output | USD/kg | [0. 0. 0. 0. 0. 0. 0. 0. 0. 0. 0. 0. 0. 0. 0. 0. 0. 0.]
fixedse.mono.cylinder_mass | intermediate | kg | [628085.50276048]
fixedse.mono.cylinder_cost | intermediate | USD | [1074931.91054239]
fixedse.mono.cylinder_z_cg | intermediate | m | [32.56026127]
fixedse.mono.cylinder_I_base | intermediate | kg*m**2 | [8.67488215e+08 8.67488215e+08 1.40744275e+07 0.00000000e+00 0.00000000e+00 0.00000000e+00]
fixedse.tower_mass | intermediate | kg | [460139.81370943]
fixedse.tower_cost | intermediate | USD | [957249.14477462]
fixedse.monopile.z_soil | intermediate | N/m | [-30. -26.66666667 -23.33333333 -20. -16.66666667 -13.33333333 -10. -6.66666667 -3.33333333 -0. ]
fixedse.monopile.k_soil | intermediate | N/m | [[2.20364506e+10 5.74638679e+12 2.20364506e+10 5.74638679e+12 1.45158723e+10 8.01592306e+10] [1.99615032e+10 4.11239148e+12 1.99615032e+10 4.11239148e+12 1.33958723e+10 8.01592306e+10] [1.78865559e+10 2.83237148e+12 1.78865559e+10 2.83237148e+12 1.22758723e+10 8.01592306e+10] [1.58116085e+10 1.86207987e+12 1.58116085e+10 1.86207987e+12 1.11558723e+10 8.01592306e+10] [1.37366611e+10 1.15726974e+12 1.37366611e+10 1.15726974e+12 1.00358723e+10 8.01592306e+10] [1.16617137e+10 6.73694184e+11 1.16617137e+10 6.73694184e+11 8.91587230e+09 8.01592306e+10] [9.58676638e+09 3.67106280e+11 9.58676638e+09 3.67106280e+11 7.79587230e+09 8.01592306e+10] [7.51181901e+09 1.93259117e+11 7.51181901e+09 1.93259117e+11 6.67587230e+09 8.01592306e+10] [5.43687164e+09 1.07905781e+11 5.43687164e+09 1.07905781e+11 5.55587230e+09 8.01592306e+10] [3.36192427e+09 6.67993588e+10 3.36192427e+09 6.67993588e+10 4.43587230e+09 8.01592306e+10]]
fixedse.section_A | output | m**2 | [1.01927867 1.01927865 1.01927863 1.80126314 1.80126182 1.80126051 1.79871494 1.79871494 1.79871493 1.09062545 1.09062545 1.09062544 0.98612473 0.98612362 0.98612251 0.90933976 0.90933561 0.90933145]
fixedse.section_Asx | output | m**2 | [0.57927509 0.57927508 0.57927507 1.02490415 1.0249034 1.02490266 1.02345025 1.02345025 1.02345025 0.61988891 0.61988891 0.6198889 0.56040537 0.56040474 0.56040411 0.51671012 0.51670777 0.51670541]
fixedse.section_Asy | output | m**2 | [0.57927509 0.57927508 0.57927507 1.02490415 1.0249034 1.02490266 1.02345025 1.02345025 1.02345025 0.61988891 0.61988891 0.6198889 0.56040537 0.56040474 0.56040411 0.51671012 0.51670777 0.51670541]
fixedse.section_Ixx | output | kg*m**2 | [11.43464505 11.43464441 11.43464377 20.10246266 20.10241867 20.10237468 20.07429147 20.07429125 20.07429104 12.22919755 12.22919738 12.22919721 11.06508082 11.06504338 11.06500594 10.20858254 10.20844263 10.20830271]
fixedse.section_Iyy | output | kg*m**2 | [11.43464505 11.43464441 11.43464377 20.10246266 20.10241867 20.10237468 20.07429147 20.07429125 20.07429104 12.22919755 12.22919738 12.22919721 11.06508082 11.06504338 11.06500594 10.20858254 10.20844263 10.20830271]
fixedse.section_J0 | output | kg*m**2 | [22.86929009 22.86928882 22.86928755 40.20492533 40.20483735 40.20474937 40.14858293 40.1485825 40.14858207 24.4583951 24.45839475 24.45839441 22.13016163 22.13008675 22.13001188 20.41716509 20.41688525 20.41660541]
fixedse.section_rho | output | kg/m**3 | [8500. 8500. 8500. 8500. 8500. 8500. 8500. 8500. 8500. 8500. 8500. 8500. 8500. 8500. 8500. 8500. 8500. 8500.]
fixedse.section_E | output | Pa | [2.1e+11 2.1e+11 2.1e+11 2.1e+11 2.1e+11 2.1e+11 2.1e+11 2.1e+11 2.1e+11 2.1e+11 2.1e+11 2.1e+11 2.1e+11 2.1e+11 2.1e+11 2.1e+11 2.1e+11 2.1e+11]
fixedse.section_G | output | Pa | [8.07692308e+10 8.07692308e+10 8.07692308e+10 8.07692308e+10 8.07692308e+10 8.07692308e+10 8.07692308e+10 8.07692308e+10 8.07692308e+10 8.07692308e+10 8.07692308e+10 8.07692308e+10 8.07692308e+10 8.07692308e+10 8.07692308e+10 8.07692308e+10 8.07692308e+10 8.07692308e+10]
fixedse.qdyn | output | Pa | [[ 0. ] [ 0. ] [ 0. ] [215074.03703686] [198385.21636611] [181824.40881455] [165393.70619294] [149096.63154741] [132938.19513974] [116924.97472565] [ 85368.99861158] [ 54517.47521521] [ 24494.41918693] [ 0. ] [ 0. ] [ 0. ] [ 0. ] [ 0. ] [ 0. ]]
fixedse.bending_height | output | m | [35.]
fixedse.tower_xyz | intermediate | m | [[ 0. 0. 15. ] [ 0. 0. 16.89817483] [ 0. 0. 18.79634966] [ 0. 0. 20.6945245 ] [ 0. 0. 24.31173606] [ 0. 0. 27.92894763] [ 0. 0. 31.5461592 ] [ 0. 0. 35.16681573] [ 0. 0. 38.78747226] [ 0. 0. 42.40812879] [ 0. 0. 46.02534036] [ 0. 0. 49.64255192] [ 0. 0. 53.25976349] [ 0. 0. 56.88042002] [ 0. 0. 60.50107655] [ 0. 0. 64.12173308] [ 0. 0. 67.73894465] [ 0. 0. 71.35615622] [ 0. 0. 74.97336778] [ 0. 0. 78.59402431] [ 0. 0. 82.21468084] [ 0. 0. 85.83533737] [ 0. 0. 89.45254894] [ 0. 0. 93.06976051] [ 0. 0. 96.68697208] [ 0. 0. 100.30762861] [ 0. 0. 103.92828514] [ 0. 0. 107.54894167] [ 0. 0. 111.36596111] [ 0. 0. 115.18298056] [ 0. 0. 119. ]]
fixedse.tower_A | intermediate | m**2 | [0.84668168 0.84668168 0.84668168 0.77969232 0.77969232 0.77969231 0.68519663 0.68103877 0.6768809 0.61177108 0.59736306 0.58295503 0.56605471 0.54754367 0.52903262 0.51210838 0.49213869 0.47216901 0.45306788 0.43198498 0.41090208 0.37128937 0.37122291 0.37115646 0.25625606 0.25625606 0.25625606 0.36503014 0.36503013 0.36503013]
fixedse.tower_Asx | intermediate | m**2 | [0.48106144 0.48106144 0.48106144 0.44295594 0.44295594 0.44295594 0.38921944 0.38685999 0.38450055 0.34749036 0.3393143 0.33113824 0.32154738 0.31104301 0.30053864 0.29093771 0.27960563 0.26827357 0.25743646 0.24547272 0.233509 0.21098293 0.21094522 0.2109075 0.1455539 0.1455539 0.1455539 0.20742156 0.20742156 0.20742156]
fixedse.tower_Asy | intermediate | m**2 | [0.48106144 0.48106144 0.48106144 0.44295594 0.44295594 0.44295594 0.38921944 0.38685999 0.38450055 0.34749036 0.3393143 0.33113824 0.32154738 0.31104301 0.30053864 0.29093771 0.27960563 0.26827357 0.25743646 0.24547272 0.233509 0.21098293 0.21094522 0.2109075 0.1455539 0.1455539 0.1455539 0.20742156 0.20742156 0.20742156]
fixedse.tower_Ixx | intermediate | kg*m**2 | [9.50888756 9.50888755 9.50888753 8.76042988 8.76042977 8.76042965 7.65687584 7.51833168 7.38146889 6.47956091 6.03245276 5.60640057 5.14068587 4.65267026 4.19656088 3.77277081 3.34840168 2.95711161 2.59647138 2.2506089 1.93691045 1.66204133 1.66114905 1.66025709 1.14826853 1.14826852 1.14826852 1.63272588 1.63272585 1.63272582]
fixedse.tower_Iyy | intermediate | kg*m**2 | [9.50888756 9.50888755 9.50888753 8.76042988 8.76042977 8.76042965 7.65687584 7.51833168 7.38146889 6.47956091 6.03245276 5.60640057 5.14068587 4.65267026 4.19656088 3.77277081 3.34840168 2.95711161 2.59647138 2.2506089 1.93691045 1.66204133 1.66114905 1.66025709 1.14826853 1.14826852 1.14826852 1.63272588 1.63272585 1.63272582]
fixedse.tower_J0 | intermediate | kg*m**2 | [19.01777512 19.01777509 19.01777507 17.52085976 17.52085953 17.52085931 15.31375169 15.03666335 14.76293778 12.95912183 12.06490552 11.21280115 10.28137175 9.30534052 8.39312175 7.54554162 6.69680336 5.91422322 5.19294275 4.50121779 3.87382091 3.32408267 3.32229811 3.32051418 2.29653705 2.29653705 2.29653704 3.26545175 3.2654517 3.26545165]
fixedse.tower_rho | intermediate | kg/m**3 | [8500. 8500. 8500. 8500. 8500. 8500. 8500. 8500. 8500. 8500. 8500. 8500. 8500. 8500. 8500. 8500. 8500. 8500. 8500. 8500. 8500. 8500. 8500. 8500. 8500. 8500. 8500. 8500. 8500. 8500.]
fixedse.tower_E | intermediate | Pa | [2.1e+11 2.1e+11 2.1e+11 2.1e+11 2.1e+11 2.1e+11 2.1e+11 2.1e+11 2.1e+11 2.1e+11 2.1e+11 2.1e+11 2.1e+11 2.1e+11 2.1e+11 2.1e+11 2.1e+11 2.1e+11 2.1e+11 2.1e+11 2.1e+11 2.1e+11 2.1e+11 2.1e+11 2.1e+11 2.1e+11 2.1e+11 2.1e+11 2.1e+11 2.1e+11]
fixedse.tower_G | intermediate | Pa | [8.07692308e+10 8.07692308e+10 8.07692308e+10 8.07692308e+10 8.07692308e+10 8.07692308e+10 8.07692308e+10 8.07692308e+10 8.07692308e+10 8.07692308e+10 8.07692308e+10 8.07692308e+10 8.07692308e+10 8.07692308e+10 8.07692308e+10 8.07692308e+10 8.07692308e+10 8.07692308e+10 8.07692308e+10 8.07692308e+10 8.07692308e+10 8.07692308e+10 8.07692308e+10 8.07692308e+10 8.07692308e+10 8.07692308e+10 8.07692308e+10 8.07692308e+10 8.07692308e+10 8.07692308e+10]
fixedse.tower_outer_diameter_full | intermediate | m | [9.50525723 9.50525723 9.50525723 9.50525722 9.50525718 9.50525714 9.5052571 9.44788286 9.39050861 9.33313437 9.11634512 8.89955587 8.68276662 8.40402764 8.12528866 7.84654967 7.54718388 7.24781808 6.94845228 6.63337265 6.31829301 6.00321338 6.00214229 6.0010712 6.0000001 6.0000001 6.0000001 6.00000009 6.00000006 6.00000003 6. ]
fixedse.tower_t_full | intermediate | m | [0.02657287 0.02657287 0.02657287 0.02446499 0.02446499 0.02446499 0.02155855 0.02155855 0.02155855 0.0197712 0.0197712 0.0197712 0.01975603 0.01975603 0.01975603 0.01984428 0.01984428 0.01984428 0.01990565 0.01990565 0.01990565 0.01845743 0.01845743 0.01845743 0.01273245 0.01273245 0.01273245 0.01815348 0.01815348 0.01815348]
fixedse.tower_sigma_y_full | intermediate | Pa | [4.5e+08 4.5e+08 4.5e+08 4.5e+08 4.5e+08 4.5e+08 4.5e+08 4.5e+08 4.5e+08 4.5e+08 4.5e+08 4.5e+08 4.5e+08 4.5e+08 4.5e+08 4.5e+08 4.5e+08 4.5e+08 4.5e+08 4.5e+08 4.5e+08 4.5e+08 4.5e+08 4.5e+08 4.5e+08 4.5e+08 4.5e+08 4.5e+08 4.5e+08 4.5e+08]
fixedse.tower_qdyn | intermediate | Pa | [[123.85391028] [129.89999626] [135.55096856] [140.86898964] [150.24485462] [158.81629039] [166.74461418] [174.15118632] [181.11307745] [187.69506887] [193.94206812] [199.90095017] [205.60464044] [211.08546853] [216.36074089] [221.44981393] [226.364641 ] [231.12440065] [235.74149143] [240.23098925] [244.59803795] [248.85115817] [252.99404978] [257.03759999] [260.98791797] [264.85416339] [268.63755336] [272.34266026] [276.16854173] [279.91652881] [283.59071233]]
fixedse.tower_bending_height | intermediate | m | [104.]
fixedse.turbine_F | intermediate | N | [[ 2.24067125e+06] [-3.70251651e+03] [-1.10180198e+07]]
fixedse.turbine_M | intermediate | N*m | [[-3.21767289e+05] [ 2.06389164e+08] [ 6.61231341e+06]]
fixedse.transition_piece_I | output | kg*m**2 | [1129373.94541131 1129373.94541131 2258747.89082263 0. 0. 0. ]
fixedse.gravity_foundation_I | output | kg*m**2 | [0. 0. 0. 0. 0. 0.]
fixedse.transition_piece_height | output | m | [15.]
fixedse.suctionpile_depth | output | m | [30.]
fixedse.turbine_mass | intermediate | kg | [1286124.79086304]
fixedse.turbine_cg | intermediate | m | [-4.23000200e+00 -4.27077765e-02 9.34207362e+01]
fixedse.turbine_I | intermediate | kg*m**2 | [1.31479493e+10 1.30869975e+10 1.63686639e+08 2.07017680e+02 6.23958851e+06 8.14619002e+04]
fixedse.Px | output | N/m | [[0.] [0.] [0.] [0.] [0.] [0.] [0.] [0.] [0.] [0.] [0.] [0.] [0.] [0.] [0.] [0.] [0.] [0.] [0.]]
fixedse.Py | output | N/m | [[0.] [0.] [0.] [0.] [0.] [0.] [0.] [0.] [0.] [0.] [0.] [0.] [0.] [0.] [0.] [0.] [0.] [0.] [0.]]
fixedse.Pz | output | N/m | [[ 0. ] [ 0. ] [ 0. ] [ -57383.53533906] [ -57649.9212085 ] [ -58452.45322784] [ -59800.86562342] [ -61711.77587723] [ -64208.926728 ] [ -67324.185872 ] [ -75583.67783605] [ -86959.37127029] [-102177.84944654] [ 0. ] [ 0. ] [ 0. ] [ 0. ] [ 0. ] [ 0. ]]
fixedse.tower_Px | intermediate | N/m | [[0.] [0.] [0.] [0.] [0.] [0.] [0.] [0.] [0.] [0.] [0.] [0.] [0.] [0.] [0.] [0.] [0.] [0.] [0.] [0.] [0.] [0.] [0.] [0.] [0.] [0.] [0.] [0.] [0.] [0.] [0.]]
fixedse.tower_Py | intermediate | N/m | [[0.] [0.] [0.] [0.] [0.] [0.] [0.] [0.] [0.] [0.] [0.] [0.] [0.] [0.] [0.] [0.] [0.] [0.] [0.] [0.] [0.] [0.] [0.] [0.] [0.] [0.] [0.] [0.] [0.] [0.] [0.]]
fixedse.tower_Pz | intermediate | N/m | [[ -825.02877435] [ -864.8653453 ] [ -902.18313663] [ -937.38857248] [ -999.69067697] [-1056.94177518] [-1110.17553343] [-1152.95245725] [-1192.27705313] [-1228.60105557] [-1239.66118472] [-1246.97320473] [-1250.90296337] [-1242.43457258] [-1230.82824252] [-1216.35119296] [-1195.95488993] [-1173.02487536] [-1147.71758429] [-1117.60114816] [-1085.23669747] [-1050.65854844] [-1067.63822674] [-1084.19919559] [-1100.36781802] [-1116.37515747] [-1132.04046667] [-1147.38322452] [-1163.22835974] [-1178.75369952] [-1193.97656485]]
fixedse.post.cylinder_Fz | intermediate | N | [[-19175947.20840042] [-18326339.72910489] [-17192683.76173098] [-16847544.28294195] [-16501523.11918742] [-16153727.61710613] [-15803596.80380266] [-15449829.33898954] [-15091431.65504778] [-14552607.7335218 ] [-13981385.75308903] [-13366283.4154779 ] [-12923699.13111669] [-12649708.61861376] [-12375718.42532748] [-12249390.21013157] [-12123062.57750548] [-11996735.51946909]]
fixedse.post.cylinder_Vx | intermediate | N | [[ -909850.3464146 ] [-4574283.85458764] [-8282360.86222996] [ 2240845.68589019] [ 2240864.98963586] [ 2240884.66680877] [ 2240904.65663453] [ 2240925.56116405] [ 2240947.33300301] [ 2241147.3611299 ] [ 2241267.03977507] [ 2241407.36464499] [ 2241355.97320412] [ 2241091.21960943] [ 2241134.40964472] [ 2240899.97240949] [ 2240910.20274391] [ 2240920.24584679]]
fixedse.post.cylinder_Vy | intermediate | N | [[ -653.85093384] [-3513.775087 ] [-8043.95376113] [-3702.40651276] [-3702.39154842] [-3702.3757357 ] [-3702.35910059] [-3702.34117049] [-3702.32194184] [-3702.17666257] [-3702.06188909] [-3701.92101779] [-3701.93377743] [-3702.13915931] [-3702.0787921 ] [-3702.29294653] [-3702.27696392] [-3702.26068199]]
fixedse.post.cylinder_Mxx | intermediate | N*m | [[ -4024.24422169] [ -44195.31651566] [-166299.75404895] [-215119.09898349] [-221269.72214019] [-227418.35798754] [-233565.04459554] [-239709.82260866] [-245852.74383226] [-258130.77781151] [-270394.81062612] [-282645.53359401] [-294883.38098693] [-307106.42989683] [-319313.42693314] [-325411.26837213] [-331504.70376974] [-337593.72895267]]
fixedse.post.cylinder_Myy | intermediate | N*m | [[6.48271898e+06] [6.63593893e+07] [2.18392898e+08] [2.76479006e+08] [2.72713177e+08] [2.68945032e+08] [2.65174734e+08] [2.61402451e+08] [2.57628354e+08] [2.50070218e+08] [2.42499498e+08] [2.34918104e+08] [2.27327144e+08] [2.19726168e+08] [2.12114707e+08] [2.08305556e+08] [2.04493870e+08] [2.00679768e+08]]
fixedse.post.cylinder_Mzz | intermediate | N*m | [[ 692344.97599761] [1685199.28715357] [3409513.78563081] [6613094.90309727] [6613079.21352077] [6613063.48391455] [6613048.71239649] [6613032.77303176] [6613016.66823664] [6613446.42744438] [6613405.96753463] [6613363.07541802] [6613423.24661171] [6613386.49297942] [6613363.74054623] [6613427.76811229] [6613416.3962058 ] [6613405.0241993 ]]
fixedse.post_monopile_tower.z_full | intermediate | m | [-50. -40. -30. -20. -18.33333333 -16.66666667 -15. -13.33333333 -11.66666667 -10. -6.66666667 -3.33333333 0. 3.33333333 6.66666667 10. 11.66666667 13.33333333 15. 16.89817483 18.79634966 20.6945245 24.31173606 27.92894763 31.5461592 35.16681573 38.78747226 42.40812879 46.02534036 49.64255192 53.25976349 56.88042002 60.50107655 64.12173308 67.73894465 71.35615622 74.97336778 78.59402431 82.21468084 85.83533737 89.45254894 93.06976051 96.68697208 100.30762861 103.92828514 107.54894167 111.36596111 115.18298056 119. ]
fixedse.post_monopile_tower.outer_diameter_full | intermediate | m | [9.50544065 9.50544047 9.5054403 9.50544012 9.50543323 9.50542634 9.50541944 9.50541941 9.50541938 9.50541934 9.5054193 9.50541925 9.50541921 9.50540852 9.50539784 9.50538715 9.50534386 9.50530056 9.50525723 9.50525723 9.50525723 9.50525722 9.50525718 9.50525714 9.5052571 9.44788286 9.39050861 9.33313437 9.11634512 8.89955587 8.68276662 8.40402764 8.12528866 7.84654967 7.54718388 7.24781808 6.94845228 6.63337265 6.31829301 6.00321338 6.00214229 6.0010712 6.0000001 6.0000001 6.0000001 6.00000009 6.00000006 6.00000003 6. ]
fixedse.post_monopile_tower.t_full | intermediate | m | [0.03200751 0.03200751 0.03200751 0.05671139 0.05671139 0.05671139 0.05663078 0.05663078 0.05663078 0.03425616 0.03425616 0.03425616 0.03096308 0.03096308 0.03096308 0.02854499 0.02854499 0.02854499 0.02657287 0.02657287 0.02657287 0.02446499 0.02446499 0.02446499 0.02155855 0.02155855 0.02155855 0.0197712 0.0197712 0.0197712 0.01975603 0.01975603 0.01975603 0.01984428 0.01984428 0.01984428 0.01990565 0.01990565 0.01990565 0.01845743 0.01845743 0.01845743 0.01273245 0.01273245 0.01273245 0.01815348 0.01815348 0.01815348]
fixedse.post_monopile_tower.bending_height | intermediate | m | [139.]
fixedse.post_monopile_tower.E_full | intermediate | Pa | [2.1e+11 2.1e+11 2.1e+11 2.1e+11 2.1e+11 2.1e+11 2.1e+11 2.1e+11 2.1e+11 2.1e+11 2.1e+11 2.1e+11 2.1e+11 2.1e+11 2.1e+11 2.1e+11 2.1e+11 2.1e+11 2.1e+11 2.1e+11 2.1e+11 2.1e+11 2.1e+11 2.1e+11 2.1e+11 2.1e+11 2.1e+11 2.1e+11 2.1e+11 2.1e+11 2.1e+11 2.1e+11 2.1e+11 2.1e+11 2.1e+11 2.1e+11 2.1e+11 2.1e+11 2.1e+11 2.1e+11 2.1e+11 2.1e+11 2.1e+11 2.1e+11 2.1e+11 2.1e+11 2.1e+11 2.1e+11]
fixedse.post_monopile_tower.G_full | intermediate | Pa | [8.07692308e+10 8.07692308e+10 8.07692308e+10 8.07692308e+10 8.07692308e+10 8.07692308e+10 8.07692308e+10 8.07692308e+10 8.07692308e+10 8.07692308e+10 8.07692308e+10 8.07692308e+10 8.07692308e+10 8.07692308e+10 8.07692308e+10 8.07692308e+10 8.07692308e+10 8.07692308e+10 8.07692308e+10 8.07692308e+10 8.07692308e+10 8.07692308e+10 8.07692308e+10 8.07692308e+10 8.07692308e+10 8.07692308e+10 8.07692308e+10 8.07692308e+10 8.07692308e+10 8.07692308e+10 8.07692308e+10 8.07692308e+10 8.07692308e+10 8.07692308e+10 8.07692308e+10 8.07692308e+10 8.07692308e+10 8.07692308e+10 8.07692308e+10 8.07692308e+10 8.07692308e+10 8.07692308e+10 8.07692308e+10 8.07692308e+10 8.07692308e+10 8.07692308e+10 8.07692308e+10 8.07692308e+10]
fixedse.post_monopile_tower.rho_full | intermediate | kg/m**3 | [8500. 8500. 8500. 8500. 8500. 8500. 8500. 8500. 8500. 8500. 8500. 8500. 8500. 8500. 8500. 8500. 8500. 8500. 8500. 8500. 8500. 8500. 8500. 8500. 8500. 8500. 8500. 8500. 8500. 8500. 8500. 8500. 8500. 8500. 8500. 8500. 8500. 8500. 8500. 8500. 8500. 8500. 8500. 8500. 8500. 8500. 8500. 8500.]
fixedse.post_monopile_tower.sigma_y_full | intermediate | Pa | [4.5e+08 4.5e+08 4.5e+08 4.5e+08 4.5e+08 4.5e+08 4.5e+08 4.5e+08 4.5e+08 4.5e+08 4.5e+08 4.5e+08 4.5e+08 4.5e+08 4.5e+08 4.5e+08 4.5e+08 4.5e+08 4.5e+08 4.5e+08 4.5e+08 4.5e+08 4.5e+08 4.5e+08 4.5e+08 4.5e+08 4.5e+08 4.5e+08 4.5e+08 4.5e+08 4.5e+08 4.5e+08 4.5e+08 4.5e+08 4.5e+08 4.5e+08 4.5e+08 4.5e+08 4.5e+08 4.5e+08 4.5e+08 4.5e+08 4.5e+08 4.5e+08 4.5e+08 4.5e+08 4.5e+08 4.5e+08]
fixedse.post_monopile_tower.section_A | intermediate | m**2 | [1.01927867 1.01927865 1.01927863 1.80126314 1.80126182 1.80126051 1.79871494 1.79871494 1.79871493 1.09062545 1.09062545 1.09062544 0.98612473 0.98612362 0.98612251 0.90933976 0.90933561 0.90933145 0.84668168 0.84668168 0.84668168 0.77969232 0.77969232 0.77969231 0.68519663 0.68103877 0.6768809 0.61177108 0.59736306 0.58295503 0.56605471 0.54754367 0.52903262 0.51210838 0.49213869 0.47216901 0.45306788 0.43198498 0.41090208 0.37128937 0.37122291 0.37115646 0.25625606 0.25625606 0.25625606 0.36503014 0.36503013 0.36503013]
fixedse.post_monopile_tower.section_Asx | intermediate | m**2 | [0.57927509 0.57927508 0.57927507 1.02490415 1.0249034 1.02490266 1.02345025 1.02345025 1.02345025 0.61988891 0.61988891 0.6198889 0.56040537 0.56040474 0.56040411 0.51671012 0.51670777 0.51670541 0.48106144 0.48106144 0.48106144 0.44295594 0.44295594 0.44295594 0.38921944 0.38685999 0.38450055 0.34749036 0.3393143 0.33113824 0.32154738 0.31104301 0.30053864 0.29093771 0.27960563 0.26827357 0.25743646 0.24547272 0.233509 0.21098293 0.21094522 0.2109075 0.1455539 0.1455539 0.1455539 0.20742156 0.20742156 0.20742156]
fixedse.post_monopile_tower.section_Asy | intermediate | m**2 | [0.57927509 0.57927508 0.57927507 1.02490415 1.0249034 1.02490266 1.02345025 1.02345025 1.02345025 0.61988891 0.61988891 0.6198889 0.56040537 0.56040474 0.56040411 0.51671012 0.51670777 0.51670541 0.48106144 0.48106144 0.48106144 0.44295594 0.44295594 0.44295594 0.38921944 0.38685999 0.38450055 0.34749036 0.3393143 0.33113824 0.32154738 0.31104301 0.30053864 0.29093771 0.27960563 0.26827357 0.25743646 0.24547272 0.233509 0.21098293 0.21094522 0.2109075 0.1455539 0.1455539 0.1455539 0.20742156 0.20742156 0.20742156]
fixedse.post_monopile_tower.section_Ixx | intermediate | kg*m**2 | [11.43464505 11.43464441 11.43464377 20.10246266 20.10241867 20.10237468 20.07429147 20.07429125 20.07429104 12.22919755 12.22919738 12.22919721 11.06508082 11.06504338 11.06500594 10.20858254 10.20844263 10.20830271 9.50888756 9.50888755 9.50888753 8.76042988 8.76042977 8.76042965 7.65687584 7.51833168 7.38146889 6.47956091 6.03245276 5.60640057 5.14068587 4.65267026 4.19656088 3.77277081 3.34840168 2.95711161 2.59647138 2.2506089 1.93691045 1.66204133 1.66114905 1.66025709 1.14826853 1.14826852 1.14826852 1.63272588 1.63272585 1.63272582]
fixedse.post_monopile_tower.section_Iyy | intermediate | kg*m**2 | [11.43464505 11.43464441 11.43464377 20.10246266 20.10241867 20.10237468 20.07429147 20.07429125 20.07429104 12.22919755 12.22919738 12.22919721 11.06508082 11.06504338 11.06500594 10.20858254 10.20844263 10.20830271 9.50888756 9.50888755 9.50888753 8.76042988 8.76042977 8.76042965 7.65687584 7.51833168 7.38146889 6.47956091 6.03245276 5.60640057 5.14068587 4.65267026 4.19656088 3.77277081 3.34840168 2.95711161 2.59647138 2.2506089 1.93691045 1.66204133 1.66114905 1.66025709 1.14826853 1.14826852 1.14826852 1.63272588 1.63272585 1.63272582]
fixedse.post_monopile_tower.section_J0 | intermediate | kg*m**2 | [22.86929009 22.86928882 22.86928755 40.20492533 40.20483735 40.20474937 40.14858293 40.1485825 40.14858207 24.4583951 24.45839475 24.45839441 22.13016163 22.13008675 22.13001188 20.41716509 20.41688525 20.41660541 19.01777512 19.01777509 19.01777507 17.52085976 17.52085953 17.52085931 15.31375169 15.03666335 14.76293778 12.95912183 12.06490552 11.21280115 10.28137175 9.30534052 8.39312175 7.54554162 6.69680336 5.91422322 5.19294275 4.50121779 3.87382091 3.32408267 3.32229811 3.32051418 2.29653705 2.29653705 2.29653704 3.26545175 3.2654517 3.26545165]
fixedse.post_monopile_tower.cylinder_Fz | intermediate | N | [[-1.91759472e+07] [-1.83263397e+07] [-1.71926838e+07] [-1.68475443e+07] [-1.65015231e+07] [-1.61537276e+07] [-1.58035968e+07] [-1.54498293e+07] [-1.50914317e+07] [-1.45526077e+07] [-1.39813858e+07] [-1.33662834e+07] [-1.29236991e+07] [-1.26497086e+07] [-1.23757184e+07] [-1.22493902e+07] [-1.21230626e+07] [-1.19967355e+07] [-1.08813653e+07] [-1.07458154e+07] [-1.06101931e+07] [-1.03718155e+07] [-1.01332634e+07] [-9.89449729e+06] [-9.68382407e+06] [-9.47423362e+06] [-9.26575084e+06] [-9.07696212e+06] [-8.89243271e+06] [-8.71221452e+06] [-8.53690502e+06] [-8.36719019e+06] [-8.20309788e+06] [-8.04431121e+06] [-7.89160801e+06] [-7.74500342e+06] [-7.60411028e+06] [-7.46967920e+06] [-7.34172283e+06] [-7.22595162e+06] [-7.11023196e+06] [-6.99447229e+06] [-6.91322014e+06] [-6.83191032e+06] [-6.75054374e+06] [-6.63009783e+06] [-6.50959299e+06] [-3.06390575e-08]]
fixedse.post_monopile_tower.cylinder_Vx | intermediate | N | [[-9.09850346e+05] [-4.57428385e+06] [-8.28236086e+06] [ 2.24084569e+06] [ 2.24086499e+06] [ 2.24088467e+06] [ 2.24090466e+06] [ 2.24092556e+06] [ 2.24094733e+06] [ 2.24114736e+06] [ 2.24126704e+06] [ 2.24140736e+06] [ 2.24135597e+06] [ 2.24109122e+06] [ 2.24113441e+06] [ 2.24089997e+06] [ 2.24091020e+06] [ 2.24092025e+06] [ 2.24094825e+06] [ 2.24096309e+06] [ 2.24097563e+06] [ 2.24123925e+06] [ 2.24128170e+06] [ 2.24132243e+06] [ 2.24128288e+06] [ 2.24131659e+06] [ 2.24134849e+06] [ 2.24131772e+06] [ 2.24133629e+06] [ 2.24135328e+06] [ 2.24136668e+06] [ 2.24137602e+06] [ 2.24138370e+06] [ 2.24139107e+06] [ 2.24139316e+06] [ 2.24139310e+06] [ 2.24139269e+06] [ 2.24138592e+06] [ 2.24137602e+06] [ 2.24133039e+06] [ 2.24134725e+06] [ 2.24135978e+06] [ 2.24116304e+06] [ 2.24116562e+06] [ 2.24116305e+06] [ 2.24138551e+06] [ 2.24137106e+06] [ 6.82436971e+02]]
fixedse.post_monopile_tower.cylinder_Vy | intermediate | N | [[-6.53850934e+02] [-3.51377509e+03] [-8.04395376e+03] [-3.70240651e+03] [-3.70239155e+03] [-3.70237574e+03] [-3.70235910e+03] [-3.70234117e+03] [-3.70232194e+03] [-3.70217666e+03] [-3.70206189e+03] [-3.70192102e+03] [-3.70193378e+03] [-3.70213916e+03] [-3.70207879e+03] [-3.70229295e+03] [-3.70227696e+03] [-3.70226068e+03] [-3.70222496e+03] [-3.70220045e+03] [-3.70217761e+03] [-3.70185910e+03] [-3.70177150e+03] [-3.70168048e+03] [-3.70169183e+03] [-3.70159820e+03] [-3.70150075e+03] [-3.70149470e+03] [-3.70140335e+03] [-3.70130582e+03] [-3.70120490e+03] [-3.70110045e+03] [-3.70098666e+03] [-3.70085904e+03] [-3.70072717e+03] [-3.70058161e+03] [-3.70041437e+03] [-3.70023912e+03] [-3.70004270e+03] [-3.69994967e+03] [-3.69958987e+03] [-3.69921964e+03] [-3.69988190e+03] [-3.69949001e+03] [-3.69909055e+03] [-3.69692032e+03] [-3.69646594e+03] [ 6.29303712e+00]]
fixedse.post_monopile_tower.cylinder_Mxx | intermediate | N*m | [[-4.02424422e+03] [-4.41953165e+04] [-1.66299754e+05] [-2.15119099e+05] [-2.21269722e+05] [-2.27418358e+05] [-2.33565045e+05] [-2.39709823e+05] [-2.45852744e+05] [-2.58130778e+05] [-2.70394811e+05] [-2.82645534e+05] [-2.94883381e+05] [-3.07106430e+05] [-3.19313427e+05] [-3.25411268e+05] [-3.31504704e+05] [-3.37593729e+05] [-3.44531092e+05] [-3.51462796e+05] [-3.58388884e+05] [-3.71570014e+05] [-3.84728462e+05] [-3.97864566e+05] [-4.10989648e+05] [-4.24087968e+05] [-4.37159281e+05] [-4.50189301e+05] [-4.63186040e+05] [-4.76146750e+05] [-4.89080404e+05] [-5.01970300e+05] [-5.14811140e+05] [-5.27584673e+05] [-5.40295783e+05] [-5.52935366e+05] [-5.65504469e+05] [-5.77977591e+05] [-5.90337881e+05] [-6.02553663e+05] [-6.14624676e+05] [-6.26552843e+05] [-6.38316676e+05] [-6.49859556e+05] [-6.61182857e+05] [-6.72921735e+05] [-6.84513665e+05] [-5.07157152e-06]]
fixedse.post_monopile_tower.cylinder_Myy | intermediate | N*m | [[ 6.48271898e+06] [ 6.63593893e+07] [ 2.18392898e+08] [ 2.76479006e+08] [ 2.72713177e+08] [ 2.68945032e+08] [ 2.65174734e+08] [ 2.61402451e+08] [ 2.57628354e+08] [ 2.50070218e+08] [ 2.42499498e+08] [ 2.34918104e+08] [ 2.27327144e+08] [ 2.19726168e+08] [ 2.12114707e+08] [ 2.08305556e+08] [ 2.04493870e+08] [ 2.00679768e+08] [ 1.96340446e+08] [ 1.91998322e+08] [ 1.87653582e+08] [ 1.79365723e+08] [ 1.71068728e+08] [ 1.62763818e+08] [ 1.54443110e+08] [ 1.46114510e+08] [ 1.37778967e+08] [ 1.29444471e+08] [ 1.21102877e+08] [ 1.12754487e+08] [ 1.04391586e+08] [ 9.60222504e+07] [ 8.76465685e+07] [ 7.92726524e+07] [ 7.08926486e+07] [ 6.25066678e+07] [ 5.41069047e+07] [ 4.57015992e+07] [ 3.72911138e+07] [ 2.88838899e+07] [ 2.04736037e+07] [ 1.20627444e+07] [ 3.64359426e+06] [-4.77336433e+06] [-1.31849687e+07] [-2.20431706e+07] [-3.08897067e+07] [ 5.49800789e-04]]
fixedse.post_monopile_tower.cylinder_Mzz | intermediate | N*m | [[6.92344976e+05] [1.68519929e+06] [3.40951379e+06] [6.61309490e+06] [6.61307921e+06] [6.61306348e+06] [6.61304871e+06] [6.61303277e+06] [6.61301667e+06] [6.61344643e+06] [6.61340597e+06] [6.61336308e+06] [6.61342325e+06] [6.61338649e+06] [6.61336374e+06] [6.61342777e+06] [6.61341640e+06] [6.61340502e+06] [6.61337874e+06] [6.61336571e+06] [6.61335260e+06] [6.61342765e+06] [6.61340262e+06] [6.61337756e+06] [6.61349581e+06] [6.61347769e+06] [6.61345949e+06] [6.61355358e+06] [6.61355761e+06] [6.61356245e+06] [6.61357367e+06] [6.61359006e+06] [6.61360847e+06] [6.61362503e+06] [6.61365184e+06] [6.61368197e+06] [6.61371318e+06] [6.61375480e+06] [6.61380198e+06] [6.61393261e+06] [6.61390735e+06] [6.61388210e+06] [6.61454871e+06] [6.61452273e+06] [6.61449674e+06] [6.61382773e+06] [6.61380070e+06] [1.49832176e-08]]
fixedse.post_monopile_tower.qdyn | intermediate | Pa | [[0.00000000e+00] [0.00000000e+00] [0.00000000e+00] [2.15074037e+05] [1.98385216e+05] [1.81824409e+05] [1.65393706e+05] [1.49096632e+05] [1.32938195e+05] [1.16924975e+05] [8.53689986e+04] [5.45174752e+04] [2.44944192e+04] [0.00000000e+00] [0.00000000e+00] [0.00000000e+00] [0.00000000e+00] [0.00000000e+00] [1.23853910e+02] [1.29899996e+02] [1.35550969e+02] [1.40868990e+02] [1.50244855e+02] [1.58816290e+02] [1.66744614e+02] [1.74151186e+02] [1.81113077e+02] [1.87695069e+02] [1.93942068e+02] [1.99900950e+02] [2.05604640e+02] [2.11085469e+02] [2.16360741e+02] [2.21449814e+02] [2.26364641e+02] [2.31124401e+02] [2.35741491e+02] [2.40230989e+02] [2.44598038e+02] [2.48851158e+02] [2.52994050e+02] [2.57037600e+02] [2.60987918e+02] [2.64854163e+02] [2.68637553e+02] [2.72342660e+02] [2.76168542e+02] [2.79916529e+02] [2.83590712e+02]]
fixedse.monopile_height | intermediate | m | [65.]
fixedse.tower_foundation_height | intermediate | m | [15.]
fixedse.monopile_foundation_height | intermediate | m | [-50.]
fixedse.soil.d0 | intermediate | m | [9.50544065]
tcc.hub_cost | output | USD | [0.]
tcc.pitch_system_cost | output | USD | [0.]
tcc.spinner_cost | output | USD | [0.]
tcc.lss_cost | output | USD | [0.]
tcc.main_bearing_cost | output | USD | [0.]
tcc.gearbox_cost | output | USD | [0.]
tcc.hss_cost | output | USD | [0.]
tcc.brake_cost | output | USD | [0.]
tcc.generator_cost | output | USD | [0.]
tcc.bedplate_cost | output | USD | [0.]
tcc.yaw_system_cost | output | USD | [0.]
tcc.converter_cost | output | USD | [0.]
tcc.hvac_cost | output | USD | [0.]
tcc.cover_cost | output | USD | [0.]
tcc.elec_cost | output | USD | [418500.]
tcc.controls_cost | output | USD | [211500.]
tcc.platforms_cost | output | USD | [0.]
tcc.transformer_cost | output | USD | [0.]
tcc.blade_cost | output | USD | [0.]
tcc.rotor_cost | output | USD | [0.]
tcc.rotor_mass_tcc | output | kg | [0.]
tcc.nacelle_cost | output | USD | [630000.]
tcc.nacelle_mass_tcc | output | kg | [0.]
tcc.tower_cost | output | USD | [957249.14477462]
tcc.tower_mass | intermediate | kg | [460139.81370943]
tcc.turbine_cost | output | USD | [1587249.14477462]
tcc.turbine_cost_kW | output | USD/kW | [158.72491448]
tcc.turbine_mass_tcc | output | kg | [460139.81370943]
tcc.hub_system_cost | output | USD | [0.]
tcc.hub_system_mass_tcc | output | kg | [0.]
tcc.tower_parts_cost | output | USD | [957249.14477462]
tcc.tower_cost_external | intermediate | USD | [957249.14477462]
towerse.env.distLoads.windLoads_Px | intermediate | N/m | [ 825.02877435 864.8653453 902.18313663 937.38857248 999.69067697 1056.94177518 1110.17553343 1152.95245725 1192.27705313 1228.60105557 1239.66118472 1246.97320473 1250.90296337 1242.43457258 1230.82824252 1216.35119296 1195.95488993 1173.02487536 1147.71758429 1117.60114816 1085.23669747 1050.65854844 1067.63822674 1084.19919559 1100.36781802 1116.37515747 1132.04046667 1147.38322452 1163.22835974 1178.75369952 1193.97656485]
towerse.env.distLoads.windLoads_Py | intermediate | N/m | [0. 0. 0. 0. 0. 0. 0. 0. 0. 0. 0. 0. 0. 0. 0. 0. 0. 0. 0. 0. 0. 0. 0. 0. 0. 0. 0. 0. 0. 0. 0.]
towerse.env.distLoads.windLoads_Pz | intermediate | N/m | [0. 0. 0. 0. 0. 0. 0. 0. 0. 0. 0. 0. 0. 0. 0. 0. 0. 0. 0. 0. 0. 0. 0. 0. 0. 0. 0. 0. 0. 0. 0.]
towerse.env.distLoads.windLoads_qdyn | intermediate | N/m**2 | [123.85391028 129.89999626 135.55096856 140.86898964 150.24485462 158.81629039 166.74461418 174.15118632 181.11307745 187.69506887 193.94206812 199.90095017 205.60464044 211.08546853 216.36074089 221.44981393 226.364641 231.12440065 235.74149143 240.23098925 244.59803795 248.85115817 252.99404978 257.03759999 260.98791797 264.85416339 268.63755336 272.34266026 276.16854173 279.91652881 283.59071233]
towerse.env.distLoads.windLoads_z | intermediate | m | [ 15. 16.89817483 18.79634966 20.6945245 24.31173606 27.92894763 31.5461592 35.16681573 38.78747226 42.40812879 46.02534036 49.64255192 53.25976349 56.88042002 60.50107655 64.12173308 67.73894465 71.35615622 74.97336778 78.59402431 82.21468084 85.83533737 89.45254894 93.06976051 96.68697208 100.30762861 103.92828514 107.54894167 111.36596111 115.18298056 119. ]
towerse.env.distLoads.windLoads_beta | intermediate | deg | [0.]
towerse.z_global | output | m | [ 15. 16.89817483 18.79634966 20.6945245 24.31173606 27.92894763 31.5461592 35.16681573 38.78747226 42.40812879 46.02534036 49.64255192 53.25976349 56.88042002 60.50107655 64.12173308 67.73894465 71.35615622 74.97336778 78.59402431 82.21468084 85.83533737 89.45254894 93.06976051 96.68697208 100.30762861 103.92828514 107.54894167 111.36596111 115.18298056 119. ]
towerse.wind_reference_height | intermediate | m | [119.]
towerse.env.windLoads.U | intermediate | m/s | [14.22007264 14.56302258 14.87641435 15.16542737 15.66198333 16.10254336 16.49957893 16.86204221 17.19577914 17.50545426 17.79438426 18.06568289 18.32160052 18.56419501 18.79473399 19.01448702 19.22433156 19.42539473 19.61846242 19.80438992 19.98358665 20.15657722 20.32366871 20.48543933 20.64225577 20.7945897 20.94258637 21.08651413 21.23410971 21.37771217 21.51755666]
towerse.outer_diameter_full | output | m | [9.50525723 9.50525723 9.50525723 9.50525722 9.50525718 9.50525714 9.5052571 9.44788286 9.39050861 9.33313437 9.11634512 8.89955587 8.68276662 8.40402764 8.12528866 7.84654967 7.54718388 7.24781808 6.94845228 6.63337265 6.31829301 6.00321338 6.00214229 6.0010712 6.0000001 6.0000001 6.0000001 6.00000009 6.00000006 6.00000003 6. ]
towerse.joint1 | output | m | [ 0. 0. 15.]
towerse.joint2 | output | m | [ 0. 0. 119.]
towerse.s_full | output | m | [0. 0.01825168 0.03650336 0.05475504 0.08953592 0.1243168 0.15909768 0.19391169 0.22872569 0.2635397 0.29832058 0.33310146 0.36788234 0.40269635 0.43751035 0.47232436 0.50710524 0.54188612 0.576667 0.611481 0.64629501 0.68110901 0.71588989 0.75067077 0.78545165 0.82026566 0.85507966 0.88989367 0.92659578 0.96329789 1. ]
towerse.g2e.Px_global | intermediate | N/m | [ 825.02877435 864.8653453 902.18313663 937.38857248 999.69067697 1056.94177518 1110.17553343 1152.95245725 1192.27705313 1228.60105557 1239.66118472 1246.97320473 1250.90296337 1242.43457258 1230.82824252 1216.35119296 1195.95488993 1173.02487536 1147.71758429 1117.60114816 1085.23669747 1050.65854844 1067.63822674 1084.19919559 1100.36781802 1116.37515747 1132.04046667 1147.38322452 1163.22835974 1178.75369952 1193.97656485]
towerse.g2e.Py_global | intermediate | N/m | [0. 0. 0. 0. 0. 0. 0. 0. 0. 0. 0. 0. 0. 0. 0. 0. 0. 0. 0. 0. 0. 0. 0. 0. 0. 0. 0. 0. 0. 0. 0.]
towerse.g2e.Pz_global | intermediate | N/m | [0. 0. 0. 0. 0. 0. 0. 0. 0. 0. 0. 0. 0. 0. 0. 0. 0. 0. 0. 0. 0. 0. 0. 0. 0. 0. 0. 0. 0. 0. 0.]
towerse.g2e.qdyn_global | intermediate | Pa | [123.85391028 129.89999626 135.55096856 140.86898964 150.24485462 158.81629039 166.74461418 174.15118632 181.11307745 187.69506887 193.94206812 199.90095017 205.60464044 211.08546853 216.36074089 221.44981393 226.364641 231.12440065 235.74149143 240.23098925 244.59803795 248.85115817 252.99404978 257.03759999 260.98791797 264.85416339 268.63755336 272.34266026 276.16854173 279.91652881 283.59071233]
towerse.lc:Px | intermediate | N/m | [0. 0. 0. 0. 0. 0. 0. 0. 0. 0. 0. 0. 0. 0. 0. 0. 0. 0. 0. 0. 0. 0. 0. 0. 0. 0. 0. 0. 0. 0. 0.]
towerse.lc:Py | intermediate | N/m | [0. 0. 0. 0. 0. 0. 0. 0. 0. 0. 0. 0. 0. 0. 0. 0. 0. 0. 0. 0. 0. 0. 0. 0. 0. 0. 0. 0. 0. 0. 0.]
towerse.lc:Pz | intermediate | N/m | [ -825.02877435 -864.8653453 -902.18313663 -937.38857248 -999.69067697 -1056.94177518 -1110.17553343 -1152.95245725 -1192.27705313 -1228.60105557 -1239.66118472 -1246.97320473 -1250.90296337 -1242.43457258 -1230.82824252 -1216.35119296 -1195.95488993 -1173.02487536 -1147.71758429 -1117.60114816 -1085.23669747 -1050.65854844 -1067.63822674 -1084.19919559 -1100.36781802 -1116.37515747 -1132.04046667 -1147.38322452 -1163.22835974 -1178.75369952 -1193.97656485]
towerse.lc:qdyn | intermediate | Pa | [123.85391028 129.89999626 135.55096856 140.86898964 150.24485462 158.81629039 166.74461418 174.15118632 181.11307745 187.69506887 193.94206812 199.90095017 205.60464044 211.08546853 216.36074089 221.44981393 226.364641 231.12440065 235.74149143 240.23098925 244.59803795 248.85115817 252.99404978 257.03759999 260.98791797 264.85416339 268.63755336 272.34266026 276.16854173 279.91652881 283.59071233]
towerse.member.gc.d | intermediate | m | [9.50525723 9.50525722 9.5052571 9.33313437 8.68276662 7.84654967 6.94845228 6.00321338 6.0000001 6.00000009 6. ]
towerse.member.gc.t | intermediate | m | [0.02657287 0.02446499 0.02155855 0.0197712 0.01975603 0.01984428 0.01990565 0.01845743 0.01273245 0.01815348]
towerse.member.s | output |  | [0. 0.05475504 0.15909768 0.2635397 0.36788234 0.47232436 0.576667 0.68110901 0.78545165 0.88989367 1. ]
towerse.member.height | output | m | [104.]
towerse.tower_outer_diameter | output | m | [9.50525723 9.50525722 9.5052571 9.33313437 8.68276662 7.84654967 6.94845228 6.00321338 6.0000001 6.00000009 6. ]
towerse.tower_wall_thickness | output | m | [0.02657287 0.02446499 0.02155855 0.0197712 0.01975603 0.01984428 0.01990565 0.01845743 0.01273245 0.01815348]
towerse.member.E | output | Pa | [2.1e+11 2.1e+11 2.1e+11 2.1e+11 2.1e+11 2.1e+11 2.1e+11 2.1e+11 2.1e+11 2.1e+11]
towerse.member.G | output | Pa | [8.07692308e+10 8.07692308e+10 8.07692308e+10 8.07692308e+10 8.07692308e+10 8.07692308e+10 8.07692308e+10 8.07692308e+10 8.07692308e+10 8.07692308e+10]
towerse.member.sigma_y | output | Pa | [4.5e+08 4.5e+08 4.5e+08 4.5e+08 4.5e+08 4.5e+08 4.5e+08 4.5e+08 4.5e+08 4.5e+08]
towerse.member.rho | output | kg/m**3 | [8500. 8500. 8500. 8500. 8500. 8500. 8500. 8500. 8500. 8500.]
towerse.member.unit_cost | output | USD/kg | [0. 0. 0. 0. 0. 0. 0. 0. 0. 0.]
towerse.member.outfitting_factor | output |  | [1.07 1.07 1.07 1.07 1.07 1.07 1.07 1.07 1.07 1.07]
towerse.nodes_xyz | output | m | [[ 0. 0. 15. ] [ 0. 0. 16.89817483] [ 0. 0. 18.79634966] [ 0. 0. 20.6945245 ] [ 0. 0. 24.31173606] [ 0. 0. 27.92894763] [ 0. 0. 31.5461592 ] [ 0. 0. 35.16681573] [ 0. 0. 38.78747226] [ 0. 0. 42.40812879] [ 0. 0. 46.02534036] [ 0. 0. 49.64255192] [ 0. 0. 53.25976349] [ 0. 0. 56.88042002] [ 0. 0. 60.50107655] [ 0. 0. 64.12173308] [ 0. 0. 67.73894465] [ 0. 0. 71.35615622] [ 0. 0. 74.97336778] [ 0. 0. 78.59402431] [ 0. 0. 82.21468084] [ 0. 0. 85.83533737] [ 0. 0. 89.45254894] [ 0. 0. 93.06976051] [ 0. 0. 96.68697208] [ 0. 0. 100.30762861] [ 0. 0. 103.92828514] [ 0. 0. 107.54894167] [ 0. 0. 111.36596111] [ 0. 0. 115.18298056] [ 0. 0. 119. ]]
towerse.z_full | output | m | [ 0. 1.89817483 3.79634966 5.6945245 9.31173606 12.92894763 16.5461592 20.16681573 23.78747226 27.40812879 31.02534036 34.64255192 38.25976349 41.88042002 45.50107655 49.12173308 52.73894465 56.35615622 59.97336778 63.59402431 67.21468084 70.83533737 74.45254894 78.06976051 81.68697208 85.30762861 88.92828514 92.54894167 96.36596111 100.18298056 104. ]
towerse.tower_s | intermediate |  | [0. 0.05475504 0.15909768 0.2635397 0.36788234 0.47232436 0.576667 0.68110901 0.78545165 0.88989367 1. ]
towerse.t_full | output | m | [0.02657287 0.02657287 0.02657287 0.02446499 0.02446499 0.02446499 0.02155855 0.02155855 0.02155855 0.0197712 0.0197712 0.0197712 0.01975603 0.01975603 0.01975603 0.01984428 0.01984428 0.01984428 0.01990565 0.01990565 0.01990565 0.01845743 0.01845743 0.01845743 0.01273245 0.01273245 0.01273245 0.01815348 0.01815348 0.01815348]
towerse.E_full | output | Pa | [2.1e+11 2.1e+11 2.1e+11 2.1e+11 2.1e+11 2.1e+11 2.1e+11 2.1e+11 2.1e+11 2.1e+11 2.1e+11 2.1e+11 2.1e+11 2.1e+11 2.1e+11 2.1e+11 2.1e+11 2.1e+11 2.1e+11 2.1e+11 2.1e+11 2.1e+11 2.1e+11 2.1e+11 2.1e+11 2.1e+11 2.1e+11 2.1e+11 2.1e+11 2.1e+11]
towerse.G_full | output | Pa | [8.07692308e+10 8.07692308e+10 8.07692308e+10 8.07692308e+10 8.07692308e+10 8.07692308e+10 8.07692308e+10 8.07692308e+10 8.07692308e+10 8.07692308e+10 8.07692308e+10 8.07692308e+10 8.07692308e+10 8.07692308e+10 8.07692308e+10 8.07692308e+10 8.07692308e+10 8.07692308e+10 8.07692308e+10 8.07692308e+10 8.07692308e+10 8.07692308e+10 8.07692308e+10 8.07692308e+10 8.07692308e+10 8.07692308e+10 8.07692308e+10 8.07692308e+10 8.07692308e+10 8.07692308e+10]
towerse.sigma_y_full | output | Pa | [4.5e+08 4.5e+08 4.5e+08 4.5e+08 4.5e+08 4.5e+08 4.5e+08 4.5e+08 4.5e+08 4.5e+08 4.5e+08 4.5e+08 4.5e+08 4.5e+08 4.5e+08 4.5e+08 4.5e+08 4.5e+08 4.5e+08 4.5e+08 4.5e+08 4.5e+08 4.5e+08 4.5e+08 4.5e+08 4.5e+08 4.5e+08 4.5e+08 4.5e+08 4.5e+08]
towerse.rho_full | output | kg/m**3 | [8500. 8500. 8500. 8500. 8500. 8500. 8500. 8500. 8500. 8500. 8500. 8500. 8500. 8500. 8500. 8500. 8500. 8500. 8500. 8500. 8500. 8500. 8500. 8500. 8500. 8500. 8500. 8500. 8500. 8500.]
towerse.outfitting_full | output |  | [1.07 1.07 1.07 1.07 1.07 1.07 1.07 1.07 1.07 1.07 1.07 1.07 1.07 1.07 1.07 1.07 1.07 1.07 1.07 1.07 1.07 1.07 1.07 1.07 1.07 1.07 1.07 1.07 1.07 1.07]
towerse.member.unit_cost_full | output | USD/kg | [0. 0. 0. 0. 0. 0. 0. 0. 0. 0. 0. 0. 0. 0. 0. 0. 0. 0. 0. 0. 0. 0. 0. 0. 0. 0. 0. 0. 0. 0.]
towerse.tower_height | intermediate | m | [104.]
towerse.section_A | output | m**2 | [0.84668168 0.84668168 0.84668168 0.77969232 0.77969232 0.77969231 0.68519663 0.68103877 0.6768809 0.61177108 0.59736306 0.58295503 0.56605471 0.54754367 0.52903262 0.51210838 0.49213869 0.47216901 0.45306788 0.43198498 0.41090208 0.37128937 0.37122291 0.37115646 0.25625606 0.25625606 0.25625606 0.36503014 0.36503013 0.36503013]
towerse.section_Asx | output | m**2 | [0.48106144 0.48106144 0.48106144 0.44295594 0.44295594 0.44295594 0.38921944 0.38685999 0.38450055 0.34749036 0.3393143 0.33113824 0.32154738 0.31104301 0.30053864 0.29093771 0.27960563 0.26827357 0.25743646 0.24547272 0.233509 0.21098293 0.21094522 0.2109075 0.1455539 0.1455539 0.1455539 0.20742156 0.20742156 0.20742156]
towerse.section_Asy | output | m**2 | [0.48106144 0.48106144 0.48106144 0.44295594 0.44295594 0.44295594 0.38921944 0.38685999 0.38450055 0.34749036 0.3393143 0.33113824 0.32154738 0.31104301 0.30053864 0.29093771 0.27960563 0.26827357 0.25743646 0.24547272 0.233509 0.21098293 0.21094522 0.2109075 0.1455539 0.1455539 0.1455539 0.20742156 0.20742156 0.20742156]
towerse.section_Ixx | output | kg*m**2 | [9.50888756 9.50888755 9.50888753 8.76042988 8.76042977 8.76042965 7.65687584 7.51833168 7.38146889 6.47956091 6.03245276 5.60640057 5.14068587 4.65267026 4.19656088 3.77277081 3.34840168 2.95711161 2.59647138 2.2506089 1.93691045 1.66204133 1.66114905 1.66025709 1.14826853 1.14826852 1.14826852 1.63272588 1.63272585 1.63272582]
towerse.section_Iyy | output | kg*m**2 | [9.50888756 9.50888755 9.50888753 8.76042988 8.76042977 8.76042965 7.65687584 7.51833168 7.38146889 6.47956091 6.03245276 5.60640057 5.14068587 4.65267026 4.19656088 3.77277081 3.34840168 2.95711161 2.59647138 2.2506089 1.93691045 1.66204133 1.66114905 1.66025709 1.14826853 1.14826852 1.14826852 1.63272588 1.63272585 1.63272582]
towerse.section_J0 | output | kg*m**2 | [19.01777512 19.01777509 19.01777507 17.52085976 17.52085953 17.52085931 15.31375169 15.03666335 14.76293778 12.95912183 12.06490552 11.21280115 10.28137175 9.30534052 8.39312175 7.54554162 6.69680336 5.91422322 5.19294275 4.50121779 3.87382091 3.32408267 3.32229811 3.32051418 2.29653705 2.29653705 2.29653704 3.26545175 3.2654517 3.26545165]
towerse.section_rho | output | kg/m**3 | [8500. 8500. 8500. 8500. 8500. 8500. 8500. 8500. 8500. 8500. 8500. 8500. 8500. 8500. 8500. 8500. 8500. 8500. 8500. 8500. 8500. 8500. 8500. 8500. 8500. 8500. 8500. 8500. 8500. 8500.]
towerse.section_E | output | Pa | [2.1e+11 2.1e+11 2.1e+11 2.1e+11 2.1e+11 2.1e+11 2.1e+11 2.1e+11 2.1e+11 2.1e+11 2.1e+11 2.1e+11 2.1e+11 2.1e+11 2.1e+11 2.1e+11 2.1e+11 2.1e+11 2.1e+11 2.1e+11 2.1e+11 2.1e+11 2.1e+11 2.1e+11 2.1e+11 2.1e+11 2.1e+11 2.1e+11 2.1e+11 2.1e+11]
towerse.section_G | output | Pa | [8.07692308e+10 8.07692308e+10 8.07692308e+10 8.07692308e+10 8.07692308e+10 8.07692308e+10 8.07692308e+10 8.07692308e+10 8.07692308e+10 8.07692308e+10 8.07692308e+10 8.07692308e+10 8.07692308e+10 8.07692308e+10 8.07692308e+10 8.07692308e+10 8.07692308e+10 8.07692308e+10 8.07692308e+10 8.07692308e+10 8.07692308e+10 8.07692308e+10 8.07692308e+10 8.07692308e+10 8.07692308e+10 8.07692308e+10 8.07692308e+10 8.07692308e+10 8.07692308e+10 8.07692308e+10]
towerse.post.cylinder_Fz | intermediate | N | [[-10882469.96828677] [-10746847.6098497 ] [-10611157.10887153] [-10372605.009528 ] [-10133838.84800095] [ -9894874.86114808] [ -9684029.57284925] [ -9474291.98034403] [ -9265673.61397365] [ -9076800.05883541] [ -8892237.74957817] [ -8711999.43595183] [ -8536698.06252516] [ -8367019.21268247] [ -8202973.6550882 ] [ -8044249.42065105] [ -7891623.80210648] [ -7745105.57517738] [ -7604311.77392884] [ -7469992.67461439] [ -7342156.27355047] [ -7226416.57736883] [ -7110636.86557 ] [ -6994818.59032841] [ -6913508.77358097] [ -6832142.19239456] [ -6750720.03735623] [ -6630215.19838747] [ -6509651.08748371] [ -6389028.88000001]]
towerse.post.cylinder_Vx | intermediate | N | [[2240681.76434294] [2240694.80358147] [2240707.58088442] [2240769.16281906] [2240812.80119503] [2240854.59066229] [2240871.52411438] [2240908.89276653] [2240944.56839919] [2240953.52733101] [2240981.95696304] [2241009.09072838] [2241033.83819585] [2241055.89337763] [2241076.51434424] [2241096.35717287] [2241112.49349399] [2241126.70923882] [2241140.05376533] [2241148.59611813] [2241154.31183666] [2241134.48468994] [2241156.93668378] [2241174.40653566] [2241037.3083452 ] [2241044.97938046] [2241047.5507128 ] [2241221.26916591] [2241212.57788834] [2241197.97370763]]
towerse.post.cylinder_Vy | intermediate | N | [[-3702.51252669] [-3702.49132386] [-3702.46964669] [-3702.37506133] [-3702.29130172] [-3702.204281 ] [-3702.15729996] [-3702.06482111] [-3701.9684309 ] [-3701.9216817 ] [-3701.82458718] [-3701.72107838] [-3701.61294231] [-3701.49988893] [-3701.37744365] [-3701.24208651] [-3701.10084288] [-3700.94600931] [-3700.77074067] [-3700.58594019] [-3700.3802014 ] [-3700.26163428] [-3699.90665845] [-3699.54394339] [-3700.11535676] [-3699.73089861] [-3699.33879756] [-3697.29783223] [-3696.85131646] [-3696.39652746]]
towerse.post.cylinder_Mxx | intermediate | N*m | [[-328794.0870984 ] [-335814.4388251 ] [-342828.37255646] [-356175.66069027] [-369497.6689314 ] [-382794.66838395] [-396078.14776878] [-409332.6820902 ] [-422558.00107199] [-435739.72378678] [-448886.38595417] [-461995.33716142] [-475075.80280565] [-488111.08611818] [-501096.06479188] [-514012.53918105] [-526865.73976053] [-539646.81578603] [-552357.2303018 ] [-564971.67120521] [-577473.68052656] [-589831.89287958] [-602046.52294146] [-614119.3623408 ] [-626029.66952468] [-637721.94302069] [-649197.39581737] [-661098.78998923] [-672853.68271685] [-684465.63750691]]
towerse.post.cylinder_Myy | intermediate | N*m | [[ 2.02132736e+08] [ 1.97872376e+08] [ 1.93608267e+08] [ 1.85471788e+08] [ 1.77322319e+08] [ 1.69161091e+08] [ 1.60980335e+08] [ 1.52788186e+08] [ 1.44585611e+08] [ 1.36380468e+08] [ 1.28164963e+08] [ 1.19939429e+08] [ 1.11696279e+08] [ 1.03443489e+08] [ 9.51811564e+07] [ 8.69172912e+07] [ 7.86441271e+07] [ 7.03617429e+07] [ 6.20623738e+07] [ 5.37540672e+07] [ 4.54370589e+07] [ 3.71195374e+07] [ 2.87953042e+07] [ 2.04668997e+07] [ 1.21262500e+07] [ 3.78369115e+06] [-4.55756717e+06] [-1.33454084e+07] [-2.21252893e+07] [-3.08949150e+07]]
towerse.post.cylinder_Mzz | intermediate | N*m | [[6613378.92784966] [6613365.81716038] [6613352.69951134] [6613427.7559928 ] [6613402.699947 ] [6613377.62162567] [6613495.85264547] [6613477.71866775] [6613459.49581549] [6613553.56753217] [6613557.59081389] [6613562.41852225] [6613573.63926707] [6613590.03220402] [6613608.44267461] [6613625.01467287] [6613651.83269528] [6613681.97727216] [6613713.20161986] [6613754.83923582] [6613802.04072451] [6613932.70077893] [6613907.45402154] [6613882.18953807] [6614548.81671998] [6614522.823012 ] [6614496.81136169] [6613827.76683932] [6613800.72847672] [6613773.67703617]]
towerse.qdyn | output | Pa | [[123.85391028] [129.89999626] [135.55096856] [140.86898964] [150.24485462] [158.81629039] [166.74461418] [174.15118632] [181.11307745] [187.69506887] [193.94206812] [199.90095017] [205.60464044] [211.08546853] [216.36074089] [221.44981393] [226.364641 ] [231.12440065] [235.74149143] [240.23098925] [244.59803795] [248.85115817] [252.99404978] [257.03759999] [260.98791797] [264.85416339] [268.63755336] [272.34266026] [276.16854173] [279.91652881] [283.59071233]]
towerse.hub_height | intermediate | m | [119.]
towerse.foundation_height | intermediate | m | [15.]
towerse.Px | output | N/m | [[0.] [0.] [0.] [0.] [0.] [0.] [0.] [0.] [0.] [0.] [0.] [0.] [0.] [0.] [0.] [0.] [0.] [0.] [0.] [0.] [0.] [0.] [0.] [0.] [0.] [0.] [0.] [0.] [0.] [0.] [0.]]
towerse.Py | output | N/m | [[0.] [0.] [0.] [0.] [0.] [0.] [0.] [0.] [0.] [0.] [0.] [0.] [0.] [0.] [0.] [0.] [0.] [0.] [0.] [0.] [0.] [0.] [0.] [0.] [0.] [0.] [0.] [0.] [0.] [0.] [0.]]
towerse.Pz | output | N/m | [[ -825.02877435] [ -864.8653453 ] [ -902.18313663] [ -937.38857248] [ -999.69067697] [-1056.94177518] [-1110.17553343] [-1152.95245725] [-1192.27705313] [-1228.60105557] [-1239.66118472] [-1246.97320473] [-1250.90296337] [-1242.43457258] [-1230.82824252] [-1216.35119296] [-1195.95488993] [-1173.02487536] [-1147.71758429] [-1117.60114816] [-1085.23669747] [-1050.65854844] [-1067.63822674] [-1084.19919559] [-1100.36781802] [-1116.37515747] [-1132.04046667] [-1147.38322452] [-1163.22835974] [-1178.75369952] [-1193.97656485]]
towerse.tower_mass | output | kg | [460139.81370943]
towerse.tower_center_of_mass | output | m | [42.47709031]
towerse.tower_I_base | output | kg*m**2 | [1.22924808e+09 1.22924808e+09 7.77480514e+06 0.00000000e+00 0.00000000e+00 0.00000000e+00]
tower_grid.ref_axis | intermediate | m | [[ 0. 0. 15. ] [ 0. 0. 20.6945245 ] [ 0. 0. 31.5461592 ] [ 0. 0. 42.40812879] [ 0. 0. 53.25976349] [ 0. 0. 64.12173308] [ 0. 0. 74.97336778] [ 0. 0. 85.83533737] [ 0. 0. 96.68697208] [ 0. 0. 107.54894167] [ 0. 0. 119. ]] | 2D array of the coordinates (x,y,z) of the tower reference axis. The coordinate system is the global coordinate system of OpenFAST: it is placed at tower base with x pointing downwind, y pointing on the side and z pointing vertically upwards. A standard tower configuration will have zero x and y values and positive z values.
fixedse.env.Px | output | N/m | [ 0. 0. 0. 57383.53533906 57649.9212085 58452.45322784 59800.86562342 61711.77587723 64208.926728 67324.185872 75583.67783605 86959.37127029 102177.84944654 0. 0. 0. 0. 0. 0. ]
fixedse.env.Py | output | N/m | [0. 0. 0. 0. 0. 0. 0. 0. 0. 0. 0. 0. 0. 0. 0. 0. 0. 0. 0.]
fixedse.env.Pz | output | N/m | [0. 0. 0. 0. 0. 0. 0. 0. 0. 0. 0. 0. 0. 0. 0. 0. 0. 0. 0.]
fixedse.env.qdyn | output | N/m**2 | [ 0. 0. 0. 215074.03703686 198385.21636611 181824.40881455 165393.70619294 149096.63154741 132938.19513974 116924.97472565 85368.99861158 54517.47521521 24494.41918693 0. 0. 0. 0. 0. 0. ]
fixedse.env.wave.U | output | m/s | [0. 0. 0. 1.1006516 1.10542853 1.11980079 1.14389313 1.17791467 1.22216074 1.2770154 1.42055127 1.61351678 1.86262639 0. 0. 0. 0. 0. 0. ]
fixedse.env.wave.W | output | m/s | [ 0. 0. 0. -0. -0.10265619 -0.20620346 -0.31154061 -0.41958199 -0.53126542 -0.64756033 -0.89807125 -1.17983155 -1.50264538 0. 0. 0. 0. 0. 0. ]
fixedse.env.wave.V | output | m/s | [0. 0. 0. 1.1006516 1.1101849 1.13862797 1.18555853 1.25041274 1.33263642 1.43181797 1.68062425 1.9988594 2.39318202 0. 0. 0. 0. 0. 0. ]
fixedse.env.wave.A | output | m/s**2 | [0. 0. 0. 0.7318093 0.73498543 0.74454136 0.76056005 0.78318055 0.8125992 0.84907136 0.94450655 1.07280687 1.23843669 0. 0. 0. 0. 0. 0. ]
fixedse.env.wave.p | output | N/m**2 | [ 0. 0. 0. 214453.17714555 197758.95559944 181181.75749242 164723.10430788 148385.54652143 132172.68573952 116089.20596202 84334.79108333 53183.21405341 22716.363445 0. 0. 0. 0. 0. 0. ]
fixedse.env.wave.phase_speed | output | m/s | [11.89841718]
fixedse.env.waveLoads.waveLoads_Px | output | N/m | [ 0. 0. 0. 57383.53533906 57649.9212085 58452.45322784 59800.86562342 61711.77587723 64208.926728 67324.185872 75583.67783605 86959.37127029 102177.84944654 0. 0. 0. 0. 0. 0. ]
fixedse.env.waveLoads.waveLoads_Py | output | N/m | [0. 0. 0. 0. 0. 0. 0. 0. 0. 0. 0. 0. 0. 0. 0. 0. 0. 0. 0.]
fixedse.env.waveLoads.waveLoads_Pz | output | N/m | [0. 0. 0. 0. 0. 0. 0. 0. 0. 0. 0. 0. 0. 0. 0. 0. 0. 0. 0.]
fixedse.env.waveLoads.waveLoads_qdyn | output | N/m**2 | [ 0. 0. 0. 620.85989131 626.26076667 642.65132213 670.60188506 711.08502599 765.50940023 835.76876363 1034.20752825 1334.2611618 1778.05574193 0. 0. 0. 0. 0. 0. ]
fixedse.env.waveLoads.waveLoads_pt | output | N/m**2 | [ 0. 0. 0. 215074.03703686 198385.21636611 181824.40881455 165393.70619294 149096.63154741 132938.19513974 116924.97472565 85368.99861158 54517.47521521 24494.41918693 0. 0. 0. 0. 0. 0. ]
fixedse.env.waveLoads.waveLoads_z | output | m | [-50. -40. -30. -20. -18.33333333 -16.66666667 -15. -13.33333333 -11.66666667 -10. -6.66666667 -3.33333333 0. 3.33333333 6.66666667 10. 11.66666667 13.33333333 15. ]
fixedse.env.waveLoads.waveLoads_beta | output | deg | [0.]
fixedse.env.wind.U | output | m/s | [0. 0. 0. 0. 0. 0. 0. 0. 0. 0. 0. 0. 0. 0. 0. 0. 0. 0. 0.]
fixedse.env.windLoads.windLoads_Px | output | N/m | [0. 0. 0. 0. 0. 0. 0. 0. 0. 0. 0. 0. 0. 0. 0. 0. 0. 0. 0.]
fixedse.env.windLoads.windLoads_Py | output | N/m | [0. 0. 0. 0. 0. 0. 0. 0. 0. 0. 0. 0. 0. 0. 0. 0. 0. 0. 0.]
fixedse.env.windLoads.windLoads_Pz | output | N/m | [0. 0. 0. 0. 0. 0. 0. 0. 0. 0. 0. 0. 0. 0. 0. 0. 0. 0. 0.]
fixedse.env.windLoads.windLoads_qdyn | output | N/m**2 | [0. 0. 0. 0. 0. 0. 0. 0. 0. 0. 0. 0. 0. 0. 0. 0. 0. 0. 0.]
fixedse.env.windLoads.windLoads_z | output | m | [-50. -40. -30. -20. -18.33333333 -16.66666667 -15. -13.33333333 -11.66666667 -10. -6.66666667 -3.33333333 0. 3.33333333 6.66666667 10. 11.66666667 13.33333333 15. ]
fixedse.env.windLoads.windLoads_beta | output | deg | [0.]
fixedse.g2e.Px | output | N/m | [0. 0. 0. 0. 0. 0. 0. 0. 0. 0. 0. 0. 0. 0. 0. 0. 0. 0. 0.]
fixedse.g2e.Py | output | N/m | [0. 0. 0. 0. 0. 0. 0. 0. 0. 0. 0. 0. 0. 0. 0. 0. 0. 0. 0.]
fixedse.g2e.Pz | output | N/m | [ 0. 0. 0. -57383.53533906 -57649.9212085 -58452.45322784 -59800.86562342 -61711.77587723 -64208.926728 -67324.185872 -75583.67783605 -86959.37127029 -102177.84944654 0. 0. 0. 0. 0. 0. ]
fixedse.g2e.qdyn | output | Pa | [ 0. 0. 0. 215074.03703686 198385.21636611 181824.40881455 165393.70619294 149096.63154741 132938.19513974 116924.97472565 85368.99861158 54517.47521521 24494.41918693 0. 0. 0. 0. 0. 0. ]
fixedse.constr_d_to_t | output |  | [296.9753114 167.6105956 167.8489873 277.48059518 306.99152561 332.99442945]
fixedse.constr_taper | output |  | [0.99999994 0.99999782 0.99999999 0.99999999 0.99999663 0.99998634]
fixedse.slope | output |  | [0.99999994 0.99999782 0.99999999 0.99999999 0.99999663 0.99998634]
fixedse.thickness_slope | output |  | [1.77181508 0.99857863 0.60490351 0.90386901 0.92190404]
fixedse.member.nu_full | output |  | [0.3 0.3 0.3 0.3 0.3 0.3 0.3 0.3 0.3 0.3 0.3 0.3 0.3 0.3 0.3 0.3 0.3 0.3]
fixedse.member.nodes_r | output | m | [4.75272032 4.75272024 4.75272015 4.75272006 4.75271661 4.75271317 4.75270972 4.75270971 4.75270969 4.75270967 4.75270965 4.75270963 4.75270961 4.75270426 4.75269892 4.75269358 4.75267193 4.75265028 4.75262863]
fixedse.member.center_of_buoyancy | output | m | [ 0. 0. -25.00002531]
fixedse.member.displacement | output | m**3 | [3548.16408937]
fixedse.member.buoyancy_force | output | N | [35664329.65337619]
fixedse.member.idx_cb | output |  | [2.]
fixedse.member.Awater | output | m**2 | [70.96307583]
fixedse.member.Iwaterx | output | m**4 | [400.73289941]
fixedse.member.Iwatery | output | m**4 | [400.73289941]
fixedse.member.added_mass | output | kg | [3.63686819e+06 3.63686819e+06 1.46720020e+05 7.57718696e+08 7.57718696e+08 0.00000000e+00]
fixedse.member.waterline_centroid | output | m | [0. 0.]
fixedse.member.z_dim | output | m | [-50. -40. -30. -20. -18.33333333 -16.66666667 -15. -13.33333333 -11.66666667 -10. -6.66666667 -3.33333333 0. 3.33333333 6.66666667 10. 11.66666667 13.33333333 15. ]
fixedse.member.d_eff | output | m | [9.50544065 9.50544047 9.5054403 9.50544012 9.50543323 9.50542634 9.50541944 9.50541941 9.50541938 9.50541934 9.5054193 9.50541925 9.50541921 9.50540852 9.50539784 9.50538715 9.50534386 9.50530056 9.50525726]
fixedse.monopile_section_height | output | m | [30. 5. 5. 10. 10. 5.]
fixedse.member.sigma_ult | output | Pa | [3.55e+08 3.55e+08 3.55e+08 3.55e+08 3.55e+08 3.55e+08]
fixedse.member.wohler_exp | output |  | [1. 1. 1. 1. 1. 1.]
fixedse.member.wohler_A | output |  | [3.55e+08 3.55e+08 3.55e+08 3.55e+08 3.55e+08 3.55e+08]
fixedse.member.ballast_density | output | kg/m**3 | []
fixedse.member.ballast_unit_cost | output | USD/kg | []
fixedse.z_param | output | m | [-50. -20. -15. -10. 0. 10. 15.]
fixedse.member.sec_loc | output |  | [0. 0.36842105 0.47368421 0.63157895 0.84210526 1. ] | normalized sectional location
fixedse.member.str_tw | output | deg | [0. 0. 0. 0. 0. 0.] | structural twist of section
fixedse.member.tw_iner | output | deg | [0. 0. 0. 0. 0. 0.] | inertial twist of section
fixedse.member.mass_den | output | kg/m | [ 8663.86854761 15310.72550589 15289.07697735 9270.31631585 8382.05075329 7729.35264494] | sectional mass per unit length
fixedse.member.foreaft_iner | output | kg*m | [ 97194.47748535 170870.55872816 170631.47562966 103948.17770865 94052.86870507 86771.76231457] | sectional fore-aft intertia per unit length about the Y_G inertia axis
fixedse.member.sideside_iner | output | kg*m | [ 97194.47748535 170870.55872816 170631.47562966 103948.17770865 94052.86870507 86771.76231457] | sectional side-side intertia per unit length about the Y_G inertia axis
fixedse.member.foreaft_stff | output | N*m**2 | [2.24418255e+12 3.94533451e+12 3.93981417e+12 2.40012285e+12 2.17164403e+12 2.00352612e+12] | sectional fore-aft bending stiffness per unit length about the Y_E elastic axis
fixedse.member.sideside_stff | output | N*m**2 | [2.24418255e+12 3.94533451e+12 3.93981417e+12 2.40012285e+12 2.17164403e+12 2.00352612e+12] | sectional side-side bending stiffness per unit length about the Y_E elastic axis
fixedse.member.tor_stff | output | N*m**2 | [1.72629427e+12 3.03487270e+12 3.03062629e+12 1.84624835e+12 1.67049541e+12 1.54117394e+12] | sectional torsional stiffness
fixedse.member.axial_stff | output | N | [2.00045343e+11 3.53518676e+11 3.53018820e+11 2.14047985e+11 1.93538280e+11 1.78467736e+11] | sectional axial stiffness
fixedse.member.cg_offst | output | m | [0. 0. 0. 0. 0. 0.] | offset from the sectional center of mass
fixedse.member.sc_offst | output | m | [0. 0. 0. 0. 0. 0.] | offset from the sectional shear center
fixedse.member.tc_offst | output | m | [0. 0. 0. 0. 0. 0.] | offset from the sectional tension center
fixedse.member.axial_load2stress | output | m**2 | [[0. 0. 1.049762 0.4447371 0.4447371 0. ] [0. 0. 0.59402802 0.25297478 0.25297478 0. ] [0. 0. 0.59486914 0.25332896 0.25332896 0. ] [0. 0. 0.98108842 0.41584081 0.41584081 0. ] [0. 0. 1.08505666 0.45959067 0.45959067 0. ] [0. 0. 1.17668328 0.49815114 0.49815114 0. ]]
fixedse.member.shear_load2stress | output | m**2 | [[1.72629556 1.72629556 0. 0. 0. 0.22236855] [0.97570171 0.97570171 0. 0. 0. 0.12648739] [0.97708707 0.97708707 0. 0. 0. 0.12666448] [1.61319228 1.61319228 0. 0. 0. 0.2079204 ] [1.7844246 1.7844246 0. 0. 0. 0.22979534] [1.93532992 1.93532992 0. 0. 0. 0.24907557]]
fixedse.member.labor_hours | output | h | [800.98907527]
fixedse.member.shell_cost | output | USD | [1074931.91054239]
fixedse.member.shell_mass | output | kg | [628085.50276048]
fixedse.member.shell_z_cg | output | m | [32.56026127]
fixedse.member.shell_I_base | output | kg*m**2 | [8.67488215e+08 8.67488215e+08 1.40744275e+07 0.00000000e+00 0.00000000e+00 0.00000000e+00]
fixedse.member.section_D | output | m | [9.50544056 9.50544039 9.50544021 9.50543668 9.50542978 9.50542289 9.50541943 9.50541939 9.50541936 9.50541932 9.50541928 9.50541923 9.50541387 9.50540318 9.5053925 9.50536551 9.50532221 9.50527891]
fixedse.member.section_t | output | m | [0.03424804 0.03424804 0.03424804 0.06068119 0.06068119 0.06068119 0.06059494 0.06059494 0.06059494 0.03665409 0.03665409 0.03665409 0.0331305 0.0331305 0.0331305 0.03054314 0.03054314 0.03054314]
fixedse.member.section_sigma_y | output | Pa | [4.5e+08 4.5e+08 4.5e+08 4.5e+08 4.5e+08 4.5e+08 4.5e+08 4.5e+08 4.5e+08 4.5e+08 4.5e+08 4.5e+08 4.5e+08 4.5e+08 4.5e+08 4.5e+08 4.5e+08 4.5e+08]
fixedse.monopile_mass | output | kg | [728085.50276048]
fixedse.monopile_cost | output | USD | [1574931.91054239]
fixedse.monopile_z_cg | output | m | [37.01574604]
fixedse.monopile_I_base | output | kg*m**2 | [1.29111759e+09 1.29111759e+09 1.63331754e+07 0.00000000e+00 0.00000000e+00 0.00000000e+00]
fixedse.structural_mass | output | kg | [1188225.31646991]
fixedse.structural_cost | output | USD | [2532181.05531701]
fixedse.monopile.section_L | output | m | [10. 10. 10. 1.66666667 1.66666667 1.66666667 1.66666667 1.66666667 1.66666667 3.33333333 3.33333333 3.33333333 3.33333333 3.33333333 3.33333333 1.66666667 1.66666667 1.66666667 1.89817483 1.89817483 1.89817483 3.61721157 3.61721157 3.61721157 3.62065653 3.62065653 3.62065653 3.61721157 3.61721157 3.61721157 3.62065653 3.62065653 3.62065653 3.61721157 3.61721157 3.61721157 3.62065653 3.62065653 3.62065653 3.61721157 3.61721157 3.61721157 3.62065653 3.62065653 3.62065653 3.81701944 3.81701944 3.81701944]
fixedse.f1 | output | Hz | [0.22002164]
fixedse.f2 | output | Hz | [0.22149566]
fixedse.structural_frequencies | output | Hz | [0.22002164 0.22149566 0.80850969 1.05735665 1.186647 2.60211231]
fixedse.fore_aft_freqs | output | Hz | [0.22149566 1.186647 2.68391262]
fixedse.side_side_freqs | output | Hz | [0.22002164 1.05735665 2.60211231]
fixedse.torsion_freqs | output | Hz | [4.29003839 0. 0. ]
fixedse.fore_aft_modes | output |  | [[ 0.7396445 0.62194834 -1.40509046 1.85407784 -0.81058022] [-3.36771131 -0.73041277 4.74860396 -1.83869918 2.18821929] [-4.05147409 1.92764195 11.48559467 -3.18459236 -5.17717017]]
fixedse.side_side_modes | output |  | [[ 0.73385141 0.61933473 -1.3957556 1.84145124 -0.79888178] [-3.66167261 -0.947426 5.22333131 -3.09088526 3.47665255] [-3.94477642 1.68948441 10.50841234 -1.92169313 -5.33142721]]
fixedse.torsion_modes | output |  | [[ 0.26786337 6.94237903 -21.19881068 25.39551435 -10.40694606] [ 0. 0. 0. 0. 0. ] [ 0. 0. 0. 0. 0. ]]
fixedse.tower_fore_aft_modes | output |  | [[ 0.83724902 0.47163061 -1.68756874 2.70754117 -1.32885206] [ -0.90891312 4.49899165 -10.76172637 13.2092491 -5.03760126] [ 0.93848152 -1.77208574 8.32142433 -8.11222906 1.62440895]]
fixedse.tower_side_side_modes | output |  | [[ 0.82508387 0.50301284 -1.76400605 2.79202889 -1.35611955] [ -1.02798919 4.89831875 -11.88647346 14.37483433 -5.35869044] [ 0.79016637 -1.31379267 6.87994518 -6.36954333 1.01322446]]
fixedse.tower_torsion_modes | output |  | [[ -2.97950407 29.43221005 -79.90508237 91.09304404 -36.64066766] [ 0. 0. 0. 0. 0. ] [ 0. 0. 0. 0. 0. ]]
fixedse.monopile.monopile_deflection | output | m | [[4.12880658e-05] [2.31756052e-04] [3.86811274e-04] [3.13011682e-03] [4.81053924e-03] [6.67291633e-03] [8.71476853e-03] [1.09338024e-02] [1.33275913e-02] [1.58936476e-02] [2.18078655e-02] [2.88042690e-02] [3.68500665e-02] [4.59814174e-02] [5.62000031e-02] [6.74694917e-02] [7.35046307e-02] [7.98097397e-02] [8.63798803e-02] [9.41989997e-02] [1.02372460e-01] [1.10892423e-01] [1.28129455e-01] [1.46642424e-01] [1.66372287e-01] [1.87394668e-01] [2.09689445e-01] [2.33210302e-01] [2.57980440e-01] [2.84047837e-01] [3.11420246e-01] [3.40138604e-01] [3.70200455e-01] [4.01630520e-01] [4.34415025e-01] [4.68603450e-01] [5.04210820e-01] [5.41275073e-01] [5.79754942e-01] [6.19620809e-01] [6.60788599e-01] [7.03039765e-01] [7.46059224e-01] [7.89872502e-01] [8.33883811e-01] [8.77635337e-01] [9.22893906e-01] [9.67215312e-01] [1.01041552e+00]]
fixedse.monopile.top_deflection | output | m | [1.01041552]
fixedse.monopile.monopile_Fz | output | N | [[-19175947.20840042] [-18326339.72910489] [-17192683.76173098] [-16847544.28294195] [-16501523.11918742] [-16153727.61710613] [-15803596.80380266] [-15449829.33898954] [-15091431.65504778] [-14552607.7335218 ] [-13981385.75308903] [-13366283.4154779 ] [-12923699.13111669] [-12649708.61861376] [-12375718.42532748] [-12249390.21013157] [-12123062.57750548] [-11996735.51946909]]
fixedse.monopile.monopile_Vx | output | N | [[ -909850.3464146 ] [-4574283.85458764] [-8282360.86222996] [ 2240845.68589019] [ 2240864.98963586] [ 2240884.66680877] [ 2240904.65663453] [ 2240925.56116405] [ 2240947.33300301] [ 2241147.3611299 ] [ 2241267.03977507] [ 2241407.36464499] [ 2241355.97320412] [ 2241091.21960943] [ 2241134.40964472] [ 2240899.97240949] [ 2240910.20274391] [ 2240920.24584679]]
fixedse.monopile.monopile_Vy | output | N | [[ -653.85093384] [-3513.775087 ] [-8043.95376113] [-3702.40651276] [-3702.39154842] [-3702.3757357 ] [-3702.35910059] [-3702.34117049] [-3702.32194184] [-3702.17666257] [-3702.06188909] [-3701.92101779] [-3701.93377743] [-3702.13915931] [-3702.0787921 ] [-3702.29294653] [-3702.27696392] [-3702.26068199]]
fixedse.monopile.monopile_Mxx | output | N*m | [[ -4024.24422169] [ -44195.31651566] [-166299.75404895] [-215119.09898349] [-221269.72214019] [-227418.35798754] [-233565.04459554] [-239709.82260866] [-245852.74383226] [-258130.77781151] [-270394.81062612] [-282645.53359401] [-294883.38098693] [-307106.42989683] [-319313.42693314] [-325411.26837213] [-331504.70376974] [-337593.72895267]]
fixedse.monopile.monopile_Myy | output | N*m | [[6.48271898e+06] [6.63593893e+07] [2.18392898e+08] [2.76479006e+08] [2.72713177e+08] [2.68945032e+08] [2.65174734e+08] [2.61402451e+08] [2.57628354e+08] [2.50070218e+08] [2.42499498e+08] [2.34918104e+08] [2.27327144e+08] [2.19726168e+08] [2.12114707e+08] [2.08305556e+08] [2.04493870e+08] [2.00679768e+08]]
fixedse.monopile.monopile_Mzz | output | N*m | [[ 692344.97599761] [1685199.28715357] [3409513.78563081] [6613094.90309727] [6613079.21352077] [6613063.48391455] [6613048.71239649] [6613032.77303176] [6613016.66823664] [6613446.42744438] [6613405.96753463] [6613363.07541802] [6613423.24661171] [6613386.49297942] [6613363.74054623] [6613427.76811229] [6613416.3962058 ] [6613405.0241993 ]]
fixedse.monopile.mudline_F | output | N | [[ 2.24084569e+06] [-3.70240651e+03] [-1.71926838e+07]]
fixedse.monopile.mudline_M | output | N*m | [[-2.08966456e+05] [ 2.80242349e+08] [ 6.61309490e+06]]
fixedse.monopile.monopile_tower_z_full | output | m | [-50. -40. -30. -20. -18.33333333 -16.66666667 -15. -13.33333333 -11.66666667 -10. -6.66666667 -3.33333333 0. 3.33333333 6.66666667 10. 11.66666667 13.33333333 15. 16.89817483 18.79634966 20.6945245 24.31173606 27.92894763 31.5461592 35.16681573 38.78747226 42.40812879 46.02534036 49.64255192 53.25976349 56.88042002 60.50107655 64.12173308 67.73894465 71.35615622 74.97336778 78.59402431 82.21468084 85.83533737 89.45254894 93.06976051 96.68697208 100.30762861 103.92828514 107.54894167 111.36596111 115.18298056 119. ]
fixedse.monopile.monopile_tower_outer_diameter_full | output | m | [9.50544065 9.50544047 9.5054403 9.50544012 9.50543323 9.50542634 9.50541944 9.50541941 9.50541938 9.50541934 9.5054193 9.50541925 9.50541921 9.50540852 9.50539784 9.50538715 9.50534386 9.50530056 9.50525723 9.50525723 9.50525723 9.50525722 9.50525718 9.50525714 9.5052571 9.44788286 9.39050861 9.33313437 9.11634512 8.89955587 8.68276662 8.40402764 8.12528866 7.84654967 7.54718388 7.24781808 6.94845228 6.63337265 6.31829301 6.00321338 6.00214229 6.0010712 6.0000001 6.0000001 6.0000001 6.00000009 6.00000006 6.00000003 6. ]
fixedse.monopile.monopile_tower_t_full | output | m | [0.03200751 0.03200751 0.03200751 0.05671139 0.05671139 0.05671139 0.05663078 0.05663078 0.05663078 0.03425616 0.03425616 0.03425616 0.03096308 0.03096308 0.03096308 0.02854499 0.02854499 0.02854499 0.02657287 0.02657287 0.02657287 0.02446499 0.02446499 0.02446499 0.02155855 0.02155855 0.02155855 0.0197712 0.0197712 0.0197712 0.01975603 0.01975603 0.01975603 0.01984428 0.01984428 0.01984428 0.01990565 0.01990565 0.01990565 0.01845743 0.01845743 0.01845743 0.01273245 0.01273245 0.01273245 0.01815348 0.01815348 0.01815348]
fixedse.monopile.monopile_tower_rho_sec | output | kg/m**3 | [8500. 8500. 8500. 8500. 8500. 8500. 8500. 8500. 8500. 8500. 8500. 8500. 8500. 8500. 8500. 8500. 8500. 8500. 8500. 8500. 8500. 8500. 8500. 8500. 8500. 8500. 8500. 8500. 8500. 8500. 8500. 8500. 8500. 8500. 8500. 8500. 8500. 8500. 8500. 8500. 8500. 8500. 8500. 8500. 8500. 8500. 8500. 8500.]
fixedse.monopile.monopile_tower_E_sec | output | Pa | [2.1e+11 2.1e+11 2.1e+11 2.1e+11 2.1e+11 2.1e+11 2.1e+11 2.1e+11 2.1e+11 2.1e+11 2.1e+11 2.1e+11 2.1e+11 2.1e+11 2.1e+11 2.1e+11 2.1e+11 2.1e+11 2.1e+11 2.1e+11 2.1e+11 2.1e+11 2.1e+11 2.1e+11 2.1e+11 2.1e+11 2.1e+11 2.1e+11 2.1e+11 2.1e+11 2.1e+11 2.1e+11 2.1e+11 2.1e+11 2.1e+11 2.1e+11 2.1e+11 2.1e+11 2.1e+11 2.1e+11 2.1e+11 2.1e+11 2.1e+11 2.1e+11 2.1e+11 2.1e+11 2.1e+11 2.1e+11]
fixedse.monopile.monopile_tower_G_sec | output | Pa | [8.07692308e+10 8.07692308e+10 8.07692308e+10 8.07692308e+10 8.07692308e+10 8.07692308e+10 8.07692308e+10 8.07692308e+10 8.07692308e+10 8.07692308e+10 8.07692308e+10 8.07692308e+10 8.07692308e+10 8.07692308e+10 8.07692308e+10 8.07692308e+10 8.07692308e+10 8.07692308e+10 8.07692308e+10 8.07692308e+10 8.07692308e+10 8.07692308e+10 8.07692308e+10 8.07692308e+10 8.07692308e+10 8.07692308e+10 8.07692308e+10 8.07692308e+10 8.07692308e+10 8.07692308e+10 8.07692308e+10 8.07692308e+10 8.07692308e+10 8.07692308e+10 8.07692308e+10 8.07692308e+10 8.07692308e+10 8.07692308e+10 8.07692308e+10 8.07692308e+10 8.07692308e+10 8.07692308e+10 8.07692308e+10 8.07692308e+10 8.07692308e+10 8.07692308e+10 8.07692308e+10 8.07692308e+10]
fixedse.monopile.monopile_tower_A_sec | output | m**2 | [1.01927867 1.01927865 1.01927863 1.80126314 1.80126182 1.80126051 1.79871494 1.79871494 1.79871493 1.09062545 1.09062545 1.09062544 0.98612473 0.98612362 0.98612251 0.90933976 0.90933561 0.90933145 0.84668168 0.84668168 0.84668168 0.77969232 0.77969232 0.77969231 0.68519663 0.68103877 0.6768809 0.61177108 0.59736306 0.58295503 0.56605471 0.54754367 0.52903262 0.51210838 0.49213869 0.47216901 0.45306788 0.43198498 0.41090208 0.37128937 0.37122291 0.37115646 0.25625606 0.25625606 0.25625606 0.36503014 0.36503013 0.36503013]
fixedse.monopile.monopile_tower_Asx_sec | output | m**2 | [0.57927509 0.57927508 0.57927507 1.02490415 1.0249034 1.02490266 1.02345025 1.02345025 1.02345025 0.61988891 0.61988891 0.6198889 0.56040537 0.56040474 0.56040411 0.51671012 0.51670777 0.51670541 0.48106144 0.48106144 0.48106144 0.44295594 0.44295594 0.44295594 0.38921944 0.38685999 0.38450055 0.34749036 0.3393143 0.33113824 0.32154738 0.31104301 0.30053864 0.29093771 0.27960563 0.26827357 0.25743646 0.24547272 0.233509 0.21098293 0.21094522 0.2109075 0.1455539 0.1455539 0.1455539 0.20742156 0.20742156 0.20742156]
fixedse.monopile.monopile_tower_Asy_sec | output | m**2 | [0.57927509 0.57927508 0.57927507 1.02490415 1.0249034 1.02490266 1.02345025 1.02345025 1.02345025 0.61988891 0.61988891 0.6198889 0.56040537 0.56040474 0.56040411 0.51671012 0.51670777 0.51670541 0.48106144 0.48106144 0.48106144 0.44295594 0.44295594 0.44295594 0.38921944 0.38685999 0.38450055 0.34749036 0.3393143 0.33113824 0.32154738 0.31104301 0.30053864 0.29093771 0.27960563 0.26827357 0.25743646 0.24547272 0.233509 0.21098293 0.21094522 0.2109075 0.1455539 0.1455539 0.1455539 0.20742156 0.20742156 0.20742156]
fixedse.monopile.monopile_tower_J0_sec | output | kg*m**2 | [22.86929009 22.86928882 22.86928755 40.20492533 40.20483735 40.20474937 40.14858293 40.1485825 40.14858207 24.4583951 24.45839475 24.45839441 22.13016163 22.13008675 22.13001188 20.41716509 20.41688525 20.41660541 19.01777512 19.01777509 19.01777507 17.52085976 17.52085953 17.52085931 15.31375169 15.03666335 14.76293778 12.95912183 12.06490552 11.21280115 10.28137175 9.30534052 8.39312175 7.54554162 6.69680336 5.91422322 5.19294275 4.50121779 3.87382091 3.32408267 3.32229811 3.32051418 2.29653705 2.29653705 2.29653704 3.26545175 3.2654517 3.26545165]
fixedse.monopile.monopile_tower_Ixx_sec | output | kg*m**2 | [11.43464505 11.43464441 11.43464377 20.10246266 20.10241867 20.10237468 20.07429147 20.07429125 20.07429104 12.22919755 12.22919738 12.22919721 11.06508082 11.06504338 11.06500594 10.20858254 10.20844263 10.20830271 9.50888756 9.50888755 9.50888753 8.76042988 8.76042977 8.76042965 7.65687584 7.51833168 7.38146889 6.47956091 6.03245276 5.60640057 5.14068587 4.65267026 4.19656088 3.77277081 3.34840168 2.95711161 2.59647138 2.2506089 1.93691045 1.66204133 1.66114905 1.66025709 1.14826853 1.14826852 1.14826852 1.63272588 1.63272585 1.63272582]
fixedse.monopile.monopile_tower_Iyy_sec | output | kg*m**2 | [11.43464505 11.43464441 11.43464377 20.10246266 20.10241867 20.10237468 20.07429147 20.07429125 20.07429104 12.22919755 12.22919738 12.22919721 11.06508082 11.06504338 11.06500594 10.20858254 10.20844263 10.20830271 9.50888756 9.50888755 9.50888753 8.76042988 8.76042977 8.76042965 7.65687584 7.51833168 7.38146889 6.47956091 6.03245276 5.60640057 5.14068587 4.65267026 4.19656088 3.77277081 3.34840168 2.95711161 2.59647138 2.2506089 1.93691045 1.66204133 1.66114905 1.66025709 1.14826853 1.14826852 1.14826852 1.63272588 1.63272585 1.63272582]
fixedse.monopile.monopile_tower_sigma_y_full | output | Pa | [4.5e+08 4.5e+08 4.5e+08 4.5e+08 4.5e+08 4.5e+08 4.5e+08 4.5e+08 4.5e+08 4.5e+08 4.5e+08 4.5e+08 4.5e+08 4.5e+08 4.5e+08 4.5e+08 4.5e+08 4.5e+08 4.5e+08 4.5e+08 4.5e+08 4.5e+08 4.5e+08 4.5e+08 4.5e+08 4.5e+08 4.5e+08 4.5e+08 4.5e+08 4.5e+08 4.5e+08 4.5e+08 4.5e+08 4.5e+08 4.5e+08 4.5e+08 4.5e+08 4.5e+08 4.5e+08 4.5e+08 4.5e+08 4.5e+08 4.5e+08 4.5e+08 4.5e+08 4.5e+08 4.5e+08 4.5e+08]
fixedse.monopile.monopile_tower_bending_height | output | m | [139.]
fixedse.monopile.monopile_tower_qdyn | output | Pa | [[0.00000000e+00] [0.00000000e+00] [0.00000000e+00] [2.15074037e+05] [1.98385216e+05] [1.81824409e+05] [1.65393706e+05] [1.49096632e+05] [1.32938195e+05] [1.16924975e+05] [8.53689986e+04] [5.45174752e+04] [2.44944192e+04] [0.00000000e+00] [0.00000000e+00] [0.00000000e+00] [0.00000000e+00] [0.00000000e+00] [1.23853910e+02] [1.29899996e+02] [1.35550969e+02] [1.40868990e+02] [1.50244855e+02] [1.58816290e+02] [1.66744614e+02] [1.74151186e+02] [1.81113077e+02] [1.87695069e+02] [1.93942068e+02] [1.99900950e+02] [2.05604640e+02] [2.11085469e+02] [2.16360741e+02] [2.21449814e+02] [2.26364641e+02] [2.31124401e+02] [2.35741491e+02] [2.40230989e+02] [2.44598038e+02] [2.48851158e+02] [2.52994050e+02] [2.57037600e+02] [2.60987918e+02] [2.64854163e+02] [2.68637553e+02] [2.72342660e+02] [2.76168542e+02] [2.79916529e+02] [2.83590712e+02]]
fixedse.monopile.monopile_tower_Fz | output | N | [[-1.91759472e+07] [-1.83263397e+07] [-1.71926838e+07] [-1.68475443e+07] [-1.65015231e+07] [-1.61537276e+07] [-1.58035968e+07] [-1.54498293e+07] [-1.50914317e+07] [-1.45526077e+07] [-1.39813858e+07] [-1.33662834e+07] [-1.29236991e+07] [-1.26497086e+07] [-1.23757184e+07] [-1.22493902e+07] [-1.21230626e+07] [-1.19967355e+07] [-1.08813653e+07] [-1.07458154e+07] [-1.06101931e+07] [-1.03718155e+07] [-1.01332634e+07] [-9.89449729e+06] [-9.68382407e+06] [-9.47423362e+06] [-9.26575084e+06] [-9.07696212e+06] [-8.89243271e+06] [-8.71221452e+06] [-8.53690502e+06] [-8.36719019e+06] [-8.20309788e+06] [-8.04431121e+06] [-7.89160801e+06] [-7.74500342e+06] [-7.60411028e+06] [-7.46967920e+06] [-7.34172283e+06] [-7.22595162e+06] [-7.11023196e+06] [-6.99447229e+06] [-6.91322014e+06] [-6.83191032e+06] [-6.75054374e+06] [-6.63009783e+06] [-6.50959299e+06] [-3.06390575e-08]]
fixedse.monopile.monopile_tower_Vx | output | N | [[-9.09850346e+05] [-4.57428385e+06] [-8.28236086e+06] [ 2.24084569e+06] [ 2.24086499e+06] [ 2.24088467e+06] [ 2.24090466e+06] [ 2.24092556e+06] [ 2.24094733e+06] [ 2.24114736e+06] [ 2.24126704e+06] [ 2.24140736e+06] [ 2.24135597e+06] [ 2.24109122e+06] [ 2.24113441e+06] [ 2.24089997e+06] [ 2.24091020e+06] [ 2.24092025e+06] [ 2.24094825e+06] [ 2.24096309e+06] [ 2.24097563e+06] [ 2.24123925e+06] [ 2.24128170e+06] [ 2.24132243e+06] [ 2.24128288e+06] [ 2.24131659e+06] [ 2.24134849e+06] [ 2.24131772e+06] [ 2.24133629e+06] [ 2.24135328e+06] [ 2.24136668e+06] [ 2.24137602e+06] [ 2.24138370e+06] [ 2.24139107e+06] [ 2.24139316e+06] [ 2.24139310e+06] [ 2.24139269e+06] [ 2.24138592e+06] [ 2.24137602e+06] [ 2.24133039e+06] [ 2.24134725e+06] [ 2.24135978e+06] [ 2.24116304e+06] [ 2.24116562e+06] [ 2.24116305e+06] [ 2.24138551e+06] [ 2.24137106e+06] [ 6.82436971e+02]]
fixedse.monopile.monopile_tower_Vy | output | N | [[-6.53850934e+02] [-3.51377509e+03] [-8.04395376e+03] [-3.70240651e+03] [-3.70239155e+03] [-3.70237574e+03] [-3.70235910e+03] [-3.70234117e+03] [-3.70232194e+03] [-3.70217666e+03] [-3.70206189e+03] [-3.70192102e+03] [-3.70193378e+03] [-3.70213916e+03] [-3.70207879e+03] [-3.70229295e+03] [-3.70227696e+03] [-3.70226068e+03] [-3.70222496e+03] [-3.70220045e+03] [-3.70217761e+03] [-3.70185910e+03] [-3.70177150e+03] [-3.70168048e+03] [-3.70169183e+03] [-3.70159820e+03] [-3.70150075e+03] [-3.70149470e+03] [-3.70140335e+03] [-3.70130582e+03] [-3.70120490e+03] [-3.70110045e+03] [-3.70098666e+03] [-3.70085904e+03] [-3.70072717e+03] [-3.70058161e+03] [-3.70041437e+03] [-3.70023912e+03] [-3.70004270e+03] [-3.69994967e+03] [-3.69958987e+03] [-3.69921964e+03] [-3.69988190e+03] [-3.69949001e+03] [-3.69909055e+03] [-3.69692032e+03] [-3.69646594e+03] [ 6.29303712e+00]]
fixedse.monopile.monopile_tower_Mxx | output | N*m | [[-4.02424422e+03] [-4.41953165e+04] [-1.66299754e+05] [-2.15119099e+05] [-2.21269722e+05] [-2.27418358e+05] [-2.33565045e+05] [-2.39709823e+05] [-2.45852744e+05] [-2.58130778e+05] [-2.70394811e+05] [-2.82645534e+05] [-2.94883381e+05] [-3.07106430e+05] [-3.19313427e+05] [-3.25411268e+05] [-3.31504704e+05] [-3.37593729e+05] [-3.44531092e+05] [-3.51462796e+05] [-3.58388884e+05] [-3.71570014e+05] [-3.84728462e+05] [-3.97864566e+05] [-4.10989648e+05] [-4.24087968e+05] [-4.37159281e+05] [-4.50189301e+05] [-4.63186040e+05] [-4.76146750e+05] [-4.89080404e+05] [-5.01970300e+05] [-5.14811140e+05] [-5.27584673e+05] [-5.40295783e+05] [-5.52935366e+05] [-5.65504469e+05] [-5.77977591e+05] [-5.90337881e+05] [-6.02553663e+05] [-6.14624676e+05] [-6.26552843e+05] [-6.38316676e+05] [-6.49859556e+05] [-6.61182857e+05] [-6.72921735e+05] [-6.84513665e+05] [-5.07157152e-06]]
fixedse.monopile.monopile_tower_Myy | output | N*m | [[ 6.48271898e+06] [ 6.63593893e+07] [ 2.18392898e+08] [ 2.76479006e+08] [ 2.72713177e+08] [ 2.68945032e+08] [ 2.65174734e+08] [ 2.61402451e+08] [ 2.57628354e+08] [ 2.50070218e+08] [ 2.42499498e+08] [ 2.34918104e+08] [ 2.27327144e+08] [ 2.19726168e+08] [ 2.12114707e+08] [ 2.08305556e+08] [ 2.04493870e+08] [ 2.00679768e+08] [ 1.96340446e+08] [ 1.91998322e+08] [ 1.87653582e+08] [ 1.79365723e+08] [ 1.71068728e+08] [ 1.62763818e+08] [ 1.54443110e+08] [ 1.46114510e+08] [ 1.37778967e+08] [ 1.29444471e+08] [ 1.21102877e+08] [ 1.12754487e+08] [ 1.04391586e+08] [ 9.60222504e+07] [ 8.76465685e+07] [ 7.92726524e+07] [ 7.08926486e+07] [ 6.25066678e+07] [ 5.41069047e+07] [ 4.57015992e+07] [ 3.72911138e+07] [ 2.88838899e+07] [ 2.04736037e+07] [ 1.20627444e+07] [ 3.64359426e+06] [-4.77336433e+06] [-1.31849687e+07] [-2.20431706e+07] [-3.08897067e+07] [ 5.49800789e-04]]
fixedse.monopile.monopile_tower_Mzz | output | N*m | [[6.92344976e+05] [1.68519929e+06] [3.40951379e+06] [6.61309490e+06] [6.61307921e+06] [6.61306348e+06] [6.61304871e+06] [6.61303277e+06] [6.61301667e+06] [6.61344643e+06] [6.61340597e+06] [6.61336308e+06] [6.61342325e+06] [6.61338649e+06] [6.61336374e+06] [6.61342777e+06] [6.61341640e+06] [6.61340502e+06] [6.61337874e+06] [6.61336571e+06] [6.61335260e+06] [6.61342765e+06] [6.61340262e+06] [6.61337756e+06] [6.61349581e+06] [6.61347769e+06] [6.61345949e+06] [6.61355358e+06] [6.61355761e+06] [6.61356245e+06] [6.61357367e+06] [6.61359006e+06] [6.61360847e+06] [6.61362503e+06] [6.61365184e+06] [6.61368197e+06] [6.61371318e+06] [6.61375480e+06] [6.61380198e+06] [6.61393261e+06] [6.61390735e+06] [6.61388210e+06] [6.61454871e+06] [6.61452273e+06] [6.61449674e+06] [6.61382773e+06] [6.61380070e+06] [1.49832176e-08]]
fixedse.post.axial_stress | output | Pa | [[-16118761.01204952] [ 9602050.32872492] [ 73905822.23804201] [ 56013297.48275907] [ 55315150.92871107] [ 54617439.33568388] [ 53995695.18298681] [ 53299264.48331957] [ 52604978.4080774 ] [ 83843047.55771813] [ 81424555.40389267] [ 79042149.28317195] [ 84536781.79186577] [ 81550041.74218388] [ 78558785.37524416] [ 83507702.17553012] [ 81872882.48479299] [ 80236906.27315202]]
fixedse.post.shear_stress | output | Pa | [[ 1714554.86565962] [ 8246788.18524484] [15006378.67261022] [ 2968147.7870557 ] [ 2968167.50137144] [ 2968187.57533397] [ 2972401.54108759] [ 2972420.09311324] [ 2972439.47298926] [ 4900519.10517104] [ 4900704.33615544] [ 4900922.40073533] [ 5419840.44137948] [ 5419367.82960679] [ 5419447.72496086] [ 5876332.54073891] [ 5876383.5678573 ] [ 5876434.2331016 ]]
fixedse.post.hoop_stress | output | Pa | [[ -0. ] [ -0. ] [-15914150.97683347] [-17221685.67882086] [-15836738.02604577] [-14462543.68638953] [-13118098.63849913] [-11764306.30379015] [-10422354.17647294] [-13982589.60306231] [ -9668973.88541026] [ -5461313.87211158] [ -1873773.28724766] [ -0. ] [ -0. ] [ -0. ] [ -0. ] [ -0. ]]
fixedse.post.hoop_stress_euro | output | Pa | [[0.] [0.] [0.] [0.] [0.] [0.] [0.] [0.] [0.] [0.] [0.] [0.] [0.] [0.] [0.] [0.] [0.] [0.]]
fixedse.post.constr_stress | output |  | [[0.06392117] [0.06712396] [0.33925637] [0.259435 ] [0.25314004] [0.24692167] [0.24112114] [0.23506181] [0.22909581] [0.35891778] [0.33960894] [0.3211578 ] [0.33541146] [0.32014506] [0.30855862] [0.32809016] [0.32176216] [0.31543162]]
fixedse.post.constr_shell_buckling | output |  | [[0.13285992] [0.20211377] [0.99999999] [0.07219641] [0.06798233] [0.06388792] [0.06008627] [0.0562703 ] [0.05262964] [0.25271009] [0.20185344] [0.15312385] [0.13942797] [0.11593981] [0.11427078] [0.11406109] [0.1131738 ] [0.11228724]]
fixedse.post.constr_global_buckling | output |  | [[0.14279039] [0.28986598] [0.66958742] [0.46093644] [0.45416659] [0.44738814] [0.4412199 ] [0.43440534] [0.42757187] [0.6835849 ] [0.66184986] [0.63981692] [0.68469101] [0.66274974] [0.6407896 ] [0.68327265] [0.67143448] [0.6595916 ]]
fixedse.post_monopile_tower.axial_stress | output | Pa | [[-1.61187610e+07] [ 9.60205033e+06] [ 7.39058222e+07] [ 5.60132975e+07] [ 5.53151509e+07] [ 5.46174393e+07] [ 5.39956952e+07] [ 5.32992645e+07] [ 5.26049784e+07] [ 8.38430476e+07] [ 8.14245554e+07] [ 7.90421493e+07] [ 8.45367818e+07] [ 8.15500417e+07] [ 7.85587854e+07] [ 8.35077022e+07] [ 8.18728825e+07] [ 8.02369061e+07] [ 8.52811162e+07] [ 8.32709882e+07] [ 8.12596391e+07] [ 8.40056201e+07] [ 7.98103930e+07] [ 7.56111498e+07] [ 8.14410627e+07] [ 7.76173026e+07] [ 7.36831867e+07] [ 7.73063078e+07] [ 7.55328559e+07] [ 7.34586592e+07] [ 7.16646542e+07] [ 7.00032446e+07] [ 6.78898812e+07] [ 6.51560289e+07] [ 6.22772046e+07] [ 5.86191846e+07] [ 5.39769179e+07] [ 4.84639206e+07] [ 4.14462369e+07] [ 3.27085267e+07] [ 1.78479207e+07] [ 2.98301836e+06] [-1.73134454e+07] [-1.40744078e+07] [ 8.14775861e+06] [ 2.23582364e+07] [ 3.89382110e+07] [ 1.01017297e-03]]
fixedse.post_monopile_tower.shear_stress | output | Pa | [[1.71455487e+06] [8.24678819e+06] [1.50063787e+07] [2.96814779e+06] [2.96816750e+06] [2.96818758e+06] [2.97240154e+06] [2.97242009e+06] [2.97243947e+06] [4.90051911e+06] [4.90070434e+06] [4.90092240e+06] [5.41984044e+06] [5.41936783e+06] [5.41944772e+06] [5.87633254e+06] [5.87638357e+06] [5.87643423e+06] [6.31106087e+06] [6.31108847e+06] [6.31111126e+06] [6.85366920e+06] [6.85375829e+06] [6.85384347e+06] [7.80471857e+06] [7.86501139e+06] [7.92619576e+06] [8.80389812e+06] [9.07441745e+06] [9.36125483e+06] [9.71837765e+06] [1.01429828e+07] [1.06042693e+07] [1.10771649e+07] [1.16691017e+07] [1.23236961e+07] [1.30310386e+07] [1.38884622e+07] [1.48578328e+07] [1.65950618e+07] [1.65991596e+07] [1.66032388e+07] [2.40381813e+07] [2.40381651e+07] [2.40381135e+07] [1.68821406e+07] [1.68820462e+07] [3.29023647e+03]]
fixedse.post_monopile_tower.hoop_stress | output | Pa | [[-0.00000000e+00] [-0.00000000e+00] [-1.59141510e+07] [-1.72216857e+07] [-1.58367380e+07] [-1.44625437e+07] [-1.31180986e+07] [-1.17643063e+07] [-1.04223542e+07] [-1.39825896e+07] [-9.66897389e+06] [-5.46131387e+06] [-1.87377329e+06] [-0.00000000e+00] [-0.00000000e+00] [-0.00000000e+00] [-0.00000000e+00] [-1.02796551e+04] [-2.26288434e+04] [-2.36719442e+04] [-2.46501188e+04] [-2.82034684e+04] [-2.99422249e+04] [-3.15407418e+04] [-3.73769801e+04] [-3.87160193e+04] [-3.99466264e+04] [-4.44201442e+04] [-4.47612189e+04] [-4.49751164e+04] [-4.49447274e+04] [-4.45971780e+04] [-4.41342578e+04] [-4.33107307e+04] [-4.25210253e+04] [-4.16317957e+04] [-4.04761069e+04] [-3.93107089e+04] [-3.80569869e+04] [-4.06767350e+04] [-4.13328824e+04] [-4.19731888e+04] [-6.18176096e+04] [-6.27168950e+04] [-6.35972372e+04] [-4.51856969e+04] [-4.58096229e+04] [-4.64210522e+04]]
fixedse.post_monopile_tower.hoop_stress_euro | output | Pa | [[0.] [0.] [0.] [0.] [0.] [0.] [0.] [0.] [0.] [0.] [0.] [0.] [0.] [0.] [0.] [0.] [0.] [0.] [0.] [0.] [0.] [0.] [0.] [0.] [0.] [0.] [0.] [0.] [0.] [0.] [0.] [0.] [0.] [0.] [0.] [0.] [0.] [0.] [0.] [0.] [0.] [0.] [0.] [0.] [0.] [0.] [0.] [0.]]
fixedse.post_monopile_tower.constr_stress | output |  | [[6.39211727e-02] [6.71239645e-02] [3.39256366e-01] [2.59434996e-01] [2.53140039e-01] [2.46921667e-01] [2.41121138e-01] [2.35061810e-01] [2.29095810e-01] [3.58917778e-01] [3.39608943e-01] [3.21157799e-01] [3.35411457e-01] [3.20145058e-01] [3.08558624e-01] [3.28090155e-01] [3.21762162e-01] [3.15451506e-01] [3.35361169e-01] [3.27588828e-01] [3.19814815e-01] [3.30931319e-01] [3.14742600e-01] [2.98556585e-01] [3.22037833e-01] [3.07408762e-01] [2.92386377e-01] [3.07388961e-01] [3.00973651e-01] [2.93470263e-01] [2.87183729e-01] [2.81563213e-01] [2.74372297e-01] [2.64977454e-01] [2.55430765e-01] [2.43375981e-01] [2.28245579e-01] [2.11080684e-01] [1.90327788e-01] [1.69879276e-01] [1.32018542e-01] [1.12765179e-01] [1.75811352e-01] [1.71365411e-01] [1.65481411e-01] [1.43609156e-01] [1.89981669e-01] [1.82401257e-04]]
fixedse.post_monopile_tower.constr_shell_buckling | output |  | [[0.13285992] [0.20211377] [0.99999999] [0.07219641] [0.06798233] [0.06388792] [0.06008627] [0.0562703 ] [0.05262964] [0.25271009] [0.20185344] [0.15312385] [0.13942797] [0.11593981] [0.11427078] [0.11406109] [0.1131738 ] [0.11232833] [0.12573806] [0.12464062] [0.12354316] [0.17042764] [0.16813029] [0.16583079] [0.21545785] [0.21302462] [0.21061663] [0.25223836] [0.2504252 ] [0.24880278] [0.24804523] [0.24728579] [0.24686291] [0.24448178] [0.24504325] [0.24609735] [0.24626365] [0.24873328] [0.25198433] [0.29576272] [0.29391932] [0.29207739] [0.6447026 ] [0.64176567] [0.63882644] [0.30095024] [0.29894958] [0.00150075]]
fixedse.post_monopile_tower.constr_global_buckling | output |  | [[2.37946269e-01] [4.51432754e-01] [1.00000054e+00] [6.64931561e-01] [6.54556790e-01] [6.44180529e-01] [6.34720395e-01] [6.24306260e-01] [6.13869582e-01] [1.00000067e+00] [9.65944624e-01] [9.31381989e-01] [1.00000067e+00] [9.67104664e-01] [9.34262028e-01] [1.00000068e+00] [9.82284862e-01] [9.64584060e-01] [1.00000066e+00] [9.78545255e-01] [9.57112374e-01] [1.00000066e+00] [9.55865782e-01] [9.11828835e-01] [1.00000065e+00] [9.64659225e-01] [9.28171137e-01] [9.98562437e-01] [1.00000052e+00] [9.99784530e-01] [9.98061494e-01] [9.99871801e-01] [1.00000079e+00] [9.96418674e-01] [9.99111772e-01] [1.00000074e+00] [9.98387217e-01] [1.00000067e+00] [9.99471742e-01] [1.00000055e+00] [8.20407264e-01] [6.42575610e-01] [6.96478900e-01] [7.26689519e-01] [1.00000039e+00] [8.31401606e-01] [1.00000054e+00] [8.47961088e-12]]
fixedse.z_start | output | m | [-50.]
fixedse.constr_diam_consistency | output |  | [1.]
fixedse.soil.z_k | output | N/m | [-30. -26.66666667 -23.33333333 -20. -16.66666667 -13.33333333 -10. -6.66666667 -3.33333333 -0. ]
fixedse.soil.k | output | N/m | [[2.20364506e+10 5.74638679e+12 2.20364506e+10 5.74638679e+12 1.45158723e+10 8.01592306e+10] [1.99615032e+10 4.11239148e+12 1.99615032e+10 4.11239148e+12 1.33958723e+10 8.01592306e+10] [1.78865559e+10 2.83237148e+12 1.78865559e+10 2.83237148e+12 1.22758723e+10 8.01592306e+10] [1.58116085e+10 1.86207987e+12 1.58116085e+10 1.86207987e+12 1.11558723e+10 8.01592306e+10] [1.37366611e+10 1.15726974e+12 1.37366611e+10 1.15726974e+12 1.00358723e+10 8.01592306e+10] [1.16617137e+10 6.73694184e+11 1.16617137e+10 6.73694184e+11 8.91587230e+09 8.01592306e+10] [9.58676638e+09 3.67106280e+11 9.58676638e+09 3.67106280e+11 7.79587230e+09 8.01592306e+10] [7.51181901e+09 1.93259117e+11 7.51181901e+09 1.93259117e+11 6.67587230e+09 8.01592306e+10] [5.43687164e+09 1.07905781e+11 5.43687164e+09 1.07905781e+11 5.55587230e+09 8.01592306e+10] [3.36192427e+09 6.67993588e+10 3.36192427e+09 6.67993588e+10 4.43587230e+09 8.01592306e+10]]
towerse.env.Px | output | N/m | [ 825.02877435 864.8653453 902.18313663 937.38857248 999.69067697 1056.94177518 1110.17553343 1152.95245725 1192.27705313 1228.60105557 1239.66118472 1246.97320473 1250.90296337 1242.43457258 1230.82824252 1216.35119296 1195.95488993 1173.02487536 1147.71758429 1117.60114816 1085.23669747 1050.65854844 1067.63822674 1084.19919559 1100.36781802 1116.37515747 1132.04046667 1147.38322452 1163.22835974 1178.75369952 1193.97656485]
towerse.env.Py | output | N/m | [0. 0. 0. 0. 0. 0. 0. 0. 0. 0. 0. 0. 0. 0. 0. 0. 0. 0. 0. 0. 0. 0. 0. 0. 0. 0. 0. 0. 0. 0. 0.]
towerse.env.Pz | output | N/m | [0. 0. 0. 0. 0. 0. 0. 0. 0. 0. 0. 0. 0. 0. 0. 0. 0. 0. 0. 0. 0. 0. 0. 0. 0. 0. 0. 0. 0. 0. 0.]
towerse.env.qdyn | output | N/m**2 | [123.85391028 129.89999626 135.55096856 140.86898964 150.24485462 158.81629039 166.74461418 174.15118632 181.11307745 187.69506887 193.94206812 199.90095017 205.60464044 211.08546853 216.36074089 221.44981393 226.364641 231.12440065 235.74149143 240.23098925 244.59803795 248.85115817 252.99404978 257.03759999 260.98791797 264.85416339 268.63755336 272.34266026 276.16854173 279.91652881 283.59071233]
towerse.env.wind.U | output | m/s | [14.22007264 14.56302258 14.87641435 15.16542737 15.66198333 16.10254336 16.49957893 16.86204221 17.19577914 17.50545426 17.79438426 18.06568289 18.32160052 18.56419501 18.79473399 19.01448702 19.22433156 19.42539473 19.61846242 19.80438992 19.98358665 20.15657722 20.32366871 20.48543933 20.64225577 20.7945897 20.94258637 21.08651413 21.23410971 21.37771217 21.51755666]
towerse.env.windLoads.windLoads_Px | output | N/m | [ 825.02877435 864.8653453 902.18313663 937.38857248 999.69067697 1056.94177518 1110.17553343 1152.95245725 1192.27705313 1228.60105557 1239.66118472 1246.97320473 1250.90296337 1242.43457258 1230.82824252 1216.35119296 1195.95488993 1173.02487536 1147.71758429 1117.60114816 1085.23669747 1050.65854844 1067.63822674 1084.19919559 1100.36781802 1116.37515747 1132.04046667 1147.38322452 1163.22835974 1178.75369952 1193.97656485]
towerse.env.windLoads.windLoads_Py | output | N/m | [0. 0. 0. 0. 0. 0. 0. 0. 0. 0. 0. 0. 0. 0. 0. 0. 0. 0. 0. 0. 0. 0. 0. 0. 0. 0. 0. 0. 0. 0. 0.]
towerse.env.windLoads.windLoads_Pz | output | N/m | [0. 0. 0. 0. 0. 0. 0. 0. 0. 0. 0. 0. 0. 0. 0. 0. 0. 0. 0. 0. 0. 0. 0. 0. 0. 0. 0. 0. 0. 0. 0.]
towerse.env.windLoads.windLoads_qdyn | output | N/m**2 | [123.85391028 129.89999626 135.55096856 140.86898964 150.24485462 158.81629039 166.74461418 174.15118632 181.11307745 187.69506887 193.94206812 199.90095017 205.60464044 211.08546853 216.36074089 221.44981393 226.364641 231.12440065 235.74149143 240.23098925 244.59803795 248.85115817 252.99404978 257.03759999 260.98791797 264.85416339 268.63755336 272.34266026 276.16854173 279.91652881 283.59071233]
towerse.env.windLoads.windLoads_z | output | m | [ 15. 16.89817483 18.79634966 20.6945245 24.31173606 27.92894763 31.5461592 35.16681573 38.78747226 42.40812879 46.02534036 49.64255192 53.25976349 56.88042002 60.50107655 64.12173308 67.73894465 71.35615622 74.97336778 78.59402431 82.21468084 85.83533737 89.45254894 93.06976051 96.68697208 100.30762861 103.92828514 107.54894167 111.36596111 115.18298056 119. ]
towerse.env.windLoads.windLoads_beta | output | deg | [0.]
towerse.g2e.Px | output | N/m | [0. 0. 0. 0. 0. 0. 0. 0. 0. 0. 0. 0. 0. 0. 0. 0. 0. 0. 0. 0. 0. 0. 0. 0. 0. 0. 0. 0. 0. 0. 0.]
towerse.g2e.Py | output | N/m | [0. 0. 0. 0. 0. 0. 0. 0. 0. 0. 0. 0. 0. 0. 0. 0. 0. 0. 0. 0. 0. 0. 0. 0. 0. 0. 0. 0. 0. 0. 0.]
towerse.g2e.Pz | output | N/m | [ -825.02877435 -864.8653453 -902.18313663 -937.38857248 -999.69067697 -1056.94177518 -1110.17553343 -1152.95245725 -1192.27705313 -1228.60105557 -1239.66118472 -1246.97320473 -1250.90296337 -1242.43457258 -1230.82824252 -1216.35119296 -1195.95488993 -1173.02487536 -1147.71758429 -1117.60114816 -1085.23669747 -1050.65854844 -1067.63822674 -1084.19919559 -1100.36781802 -1116.37515747 -1132.04046667 -1147.38322452 -1163.22835974 -1178.75369952 -1193.97656485]
towerse.g2e.qdyn | output | Pa | [123.85391028 129.89999626 135.55096856 140.86898964 150.24485462 158.81629039 166.74461418 174.15118632 181.11307745 187.69506887 193.94206812 199.90095017 205.60464044 211.08546853 216.36074089 221.44981393 226.364641 231.12440065 235.74149143 240.23098925 244.59803795 248.85115817 252.99404978 257.03759999 260.98791797 264.85416339 268.63755336 272.34266026 276.16854173 279.91652881 283.59071233]
towerse.constr_d_to_t | output |  | [357.70534025 388.52493305 436.91234192 455.60974847 418.33604849 372.77743191 325.32636414 325.15935269 471.23706703 330.51521515]
towerse.constr_taper | output |  | [1. 0.99999999 0.98189184 0.93031626 0.90369234 0.88554238 0.86396411 0.99946474 1. 0.99999998]
towerse.slope | output |  | [1. 0.99999999 0.98189184 0.93031626 0.90369234 0.88554238 0.86396411 0.99946474 1. 0.99999998]
towerse.thickness_slope | output |  | [0.92067537 0.88120009 0.9170932 0.99923266 1.00446733 1.00309242 0.92724589 0.68982754 1.42576511]
towerse.member.nu_full | output |  | [0.3 0.3 0.3 0.3 0.3 0.3 0.3 0.3 0.3 0.3 0.3 0.3 0.3 0.3 0.3 0.3 0.3 0.3 0.3 0.3 0.3 0.3 0.3 0.3 0.3 0.3 0.3 0.3 0.3 0.3]
towerse.member.nodes_r | output | m | [4.75262862 4.75262862 4.75262861 4.75262861 4.75262859 4.75262857 4.75262855 4.72394143 4.69525431 4.66656719 4.55817256 4.44977794 4.34138331 4.20201382 4.06264433 3.92327484 3.77359194 3.62390904 3.47422614 3.31668632 3.15914651 3.00160669 3.00107114 3.0005356 3.00000005 3.00000005 3.00000005 3.00000005 3.00000003 3.00000002 3. ]
towerse.member.center_of_buoyancy | output | m | [0. 0. 0.]
towerse.member.displacement | output | m**3 | [0.]
towerse.member.buoyancy_force | output | N | [0.]
towerse.member.idx_cb | output |  | [0.]
towerse.member.Awater | output | m**2 | [0.]
towerse.member.Iwaterx | output | m**4 | [0.]
towerse.member.Iwatery | output | m**4 | [0.]
towerse.member.added_mass | output | kg | [0. 0. 0. 0. 0. 0.]
towerse.member.waterline_centroid | output | m | [0. 0.]
towerse.member.z_dim | output | m | [ 15. 16.89817483 18.79634966 20.6945245 24.31173606 27.92894763 31.5461592 35.16681573 38.78747226 42.40812879 46.02534036 49.64255192 53.25976349 56.88042002 60.50107655 64.12173308 67.73894465 71.35615622 74.97336778 78.59402431 82.21468084 85.83533737 89.45254894 93.06976051 96.68697208 100.30762861 103.92828514 107.54894167 111.36596111 115.18298056 119. ]
towerse.member.d_eff | output | m | [9.50525723 9.50525723 9.50525723 9.50525722 9.50525718 9.50525714 9.5052571 9.44788286 9.39050861 9.33313437 9.11634512 8.89955587 8.68276662 8.40402764 8.12528866 7.84654967 7.54718388 7.24781808 6.94845228 6.63337265 6.31829301 6.00321338 6.00214229 6.0010712 6.0000001 6.0000001 6.0000001 6.00000009 6.00000006 6.00000003 6. ]
towerse.tower_section_height | output | m | [ 5.6945245 10.8516347 10.86196959 10.8516347 10.86196959 10.8516347 10.86196959 10.8516347 10.86196959 11.45105833]
towerse.member.sigma_ult | output | Pa | [3.55e+08 3.55e+08 3.55e+08 3.55e+08 3.55e+08 3.55e+08 3.55e+08 3.55e+08 3.55e+08 3.55e+08]
towerse.member.wohler_exp | output |  | [1. 1. 1. 1. 1. 1. 1. 1. 1. 1.]
towerse.member.wohler_A | output |  | [3.55e+08 3.55e+08 3.55e+08 3.55e+08 3.55e+08 3.55e+08 3.55e+08 3.55e+08 3.55e+08 3.55e+08]
towerse.member.ballast_density | output | kg/m**3 | []
towerse.member.ballast_unit_cost | output | USD/kg | []
towerse.z_param | output | m | [ 15. 20.6945245 31.5461592 42.40812879 53.25976349 64.12173308 74.97336778 85.83533737 96.68697208 107.54894167 119. ]
towerse.member.sec_loc | output |  | [0. 0.08669519 0.2004657 0.31423621 0.42800671 0.54177722 0.65554773 0.76931824 0.88308875 1. ] | normalized sectional location
towerse.member.str_tw | output | deg | [0. 0. 0. 0. 0. 0. 0. 0. 0. 0.] | structural twist of section
towerse.member.tw_iner | output | deg | [0. 0. 0. 0. 0. 0. 0. 0. 0. 0.] | inertial twist of section
towerse.member.mass_den | output | kg/m | [7196.79426828 6627.38468126 5788.82951467 5077.58598328 4654.12116237 4183.17889301 3671.87229917 3155.39476875 2178.17647144 3102.75613154] | sectional mass per unit length
towerse.member.foreaft_iner | output | kg*m | [80825.54414217 74463.65302126 63905.81924163 51275.84847653 39547.6972246 28461.41430009 19130.17561124 14119.76695297 9760.28245301 13878.16972184] | sectional fore-aft intertia per unit length about the Y_G inertia axis
towerse.member.sideside_iner | output | kg*m | [80825.54414217 74463.65302126 63905.81924163 51275.84847653 39547.6972246 28461.41430009 19130.17561124 14119.76695297 9760.28245301 13878.16972184] | sectional side-side intertia per unit length about the Y_G inertia axis
towerse.member.foreaft_stff | output | N*m**2 | [1.86623027e+12 1.71933668e+12 1.47556042e+12 1.18393933e+12 9.13140892e+11 6.57162947e+11 4.41708288e+11 3.26019908e+11 2.25361112e+11 3.20441522e+11] | sectional fore-aft bending stiffness per unit length about the Y_E elastic axis
towerse.member.sideside_stff | output | N*m**2 | [1.86623027e+12 1.71933668e+12 1.47556042e+12 1.18393933e+12 9.13140892e+11 6.57162947e+11 4.41708288e+11 3.26019908e+11 2.25361112e+11 3.20441522e+11] | sectional side-side bending stiffness per unit length about the Y_E elastic axis
towerse.member.tor_stff | output | N*m**2 | [1.43556174e+12 1.32256668e+12 1.13504648e+12 9.10722559e+11 7.02416071e+11 5.05509959e+11 3.39775606e+11 2.50784544e+11 1.73354702e+11 2.46493478e+11] | sectional torsional stiffness
towerse.member.axial_stff | output | N | [1.66171171e+11 1.53023725e+11 1.33661814e+11 1.17239478e+11 1.07461841e+11 9.65879678e+10 8.47820982e+10 7.28568336e+10 5.02932445e+10 7.16414280e+10] | sectional axial stiffness
towerse.member.cg_offst | output | m | [0. 0. 0. 0. 0. 0. 0. 0. 0. 0.] | offset from the sectional center of mass
towerse.member.sc_offst | output | m | [0. 0. 0. 0. 0. 0. 0. 0. 0. 0.] | offset from the sectional shear center
towerse.member.tc_offst | output | m | [0. 0. 0. 0. 0. 0. 0. 0. 0. 0.] | offset from the sectional tension center
towerse.member.axial_load2stress | output | m**2 | [[0. 0. 1.26375712 0.53479575 0.53479575 0. ] [0. 0. 1.37233621 0.58048666 0.58048666 0. ] [0. 0. 1.57112936 0.67026435 0.67026435 0. ] [0. 0. 1.79120551 0.7988879 0.7988879 0. ] [0. 0. 1.95418204 0.95033429 0.95033429 0. ] [0. 0. 2.17418385 1.18195587 1.18195587 0. ] [0. 0. 2.47693799 1.53939255 1.53939255 0. ] [0. 0. 2.88236518 1.93291481 1.93291481 0. ] [0. 0. 4.17551108 2.79551341 2.79551341 0. ] [0. 0. 2.93126485 1.96603736 1.96603736 0. ]]
towerse.member.shear_load2stress | output | m**2 | [[2.07873656 2.07873656 0. 0. 0. 0.26739787] [2.25756089 2.25756089 0. 0. 0. 0.29024333] [2.58491449 2.58491449 0. 0. 0. 0.33513218] [2.94712015 2.94712015 0. 0. 0. 0.39944395] [3.2149895 3.2149895 0. 0. 0. 0.47516715] [3.5764659 3.5764659 0. 0. 0. 0.59097793] [4.07377239 4.07377239 0. 0. 0. 0.76969627] [4.74056734 4.74056734 0. 0. 0. 0.9664574 ] [6.87030708 6.87030708 0. 0. 0. 1.3977567 ] [4.82109955 4.82109955 0. 0. 0. 0.98301868]]
towerse.member.labor_hours | output | h | [926.93212094]
towerse.tower_cost | output | USD | [957249.14477462]
towerse.member.section_D | output | m | [9.50525723 9.50525723 9.50525723 9.5052572 9.50525716 9.50525712 9.47656998 9.41919574 9.36182149 9.22473975 9.0079505 8.79116125 8.54339713 8.26465815 7.98591917 7.69686678 7.39750098 7.09813518 6.79091246 6.47583283 6.1607532 6.00267783 6.00160674 6.00053565 6.0000001 6.0000001 6.0000001 6.00000008 6.00000005 6.00000002]
towerse.member.section_t | output | m | [0.02843297 0.02843297 0.02843297 0.02617754 0.02617754 0.02617754 0.02306765 0.02306765 0.02306765 0.02115518 0.02115518 0.02115518 0.02113895 0.02113895 0.02113895 0.02123338 0.02123338 0.02123338 0.02129905 0.02129905 0.02129905 0.01974945 0.01974945 0.01974945 0.01362372 0.01362372 0.01362372 0.01942422 0.01942422 0.01942422]
towerse.member.section_sigma_y | output | Pa | [4.5e+08 4.5e+08 4.5e+08 4.5e+08 4.5e+08 4.5e+08 4.5e+08 4.5e+08 4.5e+08 4.5e+08 4.5e+08 4.5e+08 4.5e+08 4.5e+08 4.5e+08 4.5e+08 4.5e+08 4.5e+08 4.5e+08 4.5e+08 4.5e+08 4.5e+08 4.5e+08 4.5e+08 4.5e+08 4.5e+08 4.5e+08 4.5e+08 4.5e+08 4.5e+08]
towerse.post.axial_stress | output | Pa | [[ 88174833.33588406] [ 86205656.2466547 ] [ 84234686.56287387] [ 87317190.76008894] [ 83202270.59786347] [ 79081227.21249218] [ 85486140.09500897] [ 81797667.22172162] [ 77999641.45562136] [ 82243787.00503106] [ 80805832.82949224] [ 79092139.80350098] [ 77734806.68863848] [ 76594682.63075519] [ 75058970.65917553] [ 72953860.36695316] [ 70839376.26802069] [ 68046024.45988703] [ 64379344.98921929] [ 60047170.24252842] [ 54398537.36443993] [ 47576442.40638416] [ 32874375.44747557] [ 18156582.25890312] [ 4744678.9533336 ] [-16636579.98496971] [-14316223.27644419] [ 6387689.6783778 ] [ 22839013.07993013] [ 39278062.37035684]]
towerse.post.shear_stress | output | Pa | [[ 6310506.96297939] [ 6310530.79490701] [ 6310554.08059935] [ 6852607.9902056 ] [ 6852699.74651625] [ 6852787.32275495] [ 7803661.70733797] [ 7863957.53483275] [ 7925145.2461013 ] [ 8802850.04301524] [ 9073373.17992054] [ 9360215.4067021 ] [ 9717342.51358552] [10141953.61207381] [10603247.23006413] [11076151.88265341] [11668097.91194388] [12322703.06348612] [13030057.2369932 ] [13887495.42432655] [14856883.4013041 ] [16594133.38275383] [16598257.55577814] [16602359.94333372] [24037317.64038888] [24037336.40158248] [24037320.10277414] [16881348.84186602] [16881282.21578623] [16881187.07096908]]
towerse.post.hoop_stress | output | Pa | [[-22628.84340192] [-23671.94418141] [-24650.11880004] [-28203.46837303] [-29942.22488229] [-31540.74180138] [-37376.98007971] [-38716.01930576] [-39946.62636675] [-44420.14417358] [-44761.21887065] [-44975.11636391] [-44944.72740878] [-44597.17799581] [-44134.25779239] [-43310.73067245] [-42521.02525805] [-41631.79565418] [-40476.10685013] [-39310.70890507] [-38056.98687144] [-40676.73500569] [-41332.88235986] [-41973.18884094] [-61817.60955119] [-62716.89504215] [-63597.23720568] [-45185.69691828] [-45809.62291477] [-46421.05220895]]
towerse.post.hoop_stress_euro | output | Pa | [[0.] [0.] [0.] [0.] [0.] [0.] [0.] [0.] [0.] [0.] [0.] [0.] [0.] [0.] [0.] [0.] [0.] [0.] [0.] [0.] [0.] [0.] [0.] [0.] [0.] [0.] [0.] [0.] [0.] [0.]]
towerse.post.constr_stress | output |  | [[0.34655762] [0.3389395 ] [0.33131708] [0.34372322] [0.32783179] [0.31193218] [0.33760956] [0.32347796] [0.30895005] [0.32630129] [0.32113321] [0.31495891] [0.31027622] [0.30655937] [0.30144882] [0.29427485] [0.28737641] [0.27820543] [0.26613477] [0.25234574] [0.234761 ] [0.21684668] [0.17038098] [0.13267685] [0.16343685] [0.17481038] [0.17166319] [0.11674186] [0.14475264] [0.1910409 ]]
towerse.post.constr_shell_buckling | output |  | [[0.12574382] [0.12464575] [0.12354773] [0.17042478] [0.16812534] [0.1658239 ] [0.21544824] [0.21301319] [0.21060353] [0.25222261] [0.25040919] [0.24878672] [0.24802956] [0.247271 ] [0.24684915] [0.24446939] [0.24503234] [0.24608806] [0.24625616] [0.24872776] [0.25198088] [0.29576039] [0.29391627] [0.29207362] [0.64469924] [0.64176079] [0.63882009] [0.30094336] [0.29894202] [0.29694213]]
towerse.post.constr_global_buckling | output |  | [[1.13875127] [1.11564421] [1.09253153] [1.1405949 ] [1.09293445] [1.04526297] [1.14171801] [1.10057773] [1.05833049] [1.12792006] [1.11681626] [1.10862329] [1.10943369] [1.11621708] [1.12059394] [1.12018895] [1.12483022] [1.12490557] [1.11808641] [1.10995228] [1.09081004] [1.07360597] [0.88785475] [0.70248617] [0.76863218] [0.49182031] [0.51225918] [0.54274762] [0.72990858] [0.91622819]]
towerse.height_constraint | output | m | [-1.42108547e-14]
towerse.transition_piece_height | output | m | [15.]
towerse.z_start | output | m | [15.]
towerse.tower.section_L | output | m | [1.89817483 1.89817483 1.89817483 3.61721157 3.61721157 3.61721157 3.62065653 3.62065653 3.62065653 3.61721157 3.61721157 3.61721157 3.62065653 3.62065653 3.62065653 3.61721157 3.61721157 3.61721157 3.62065653 3.62065653 3.62065653 3.61721157 3.61721157 3.61721157 3.62065653 3.62065653 3.62065653 3.81701944 3.81701944 3.81701944]
towerse.tower.f1 | output | Hz | [0.27904204]
towerse.tower.f2 | output | Hz | [0.2824503]
towerse.tower.structural_frequencies | output | Hz | [0.27904204 0.2824503 0.82328369 1.26845251 1.44701743 4.42605207]
towerse.tower.fore_aft_modes | output |  | [[ 8.63873842e-01 1.91353106e-01 -1.17537839e+00 2.29841303e+00 -1.17826159e+00] [ 3.39170277e+01 -8.37750741e+01 1.85842004e+02 -2.02639772e+02 6.76558144e+01] [-1.26947122e+02 2.09888897e+02 -2.23600704e+02 3.58049112e+02 -2.16390184e+02]]
towerse.tower.side_side_modes | output |  | [[ 8.48519825e-01 2.31498198e-01 -1.26682215e+00 2.39477728e+00 -1.20797315e+00] [ 2.11806241e+01 -5.17981508e+01 1.15305494e+02 -1.24194428e+02 4.05064605e+01] [-1.23463184e+02 2.07968866e+02 -2.34972143e+02 3.67648108e+02 -2.16181647e+02]]
towerse.tower.torsion_modes | output |  | [[ 6.00763097 -19.42115997 29.50453848 -19.93844499 4.84743551] [ 0. 0. 0. 0. 0. ] [ 0. 0. 0. 0. 0. ]]
towerse.tower.fore_aft_freqs | output | Hz | [0.2824503 1.44701743 4.48748524]
towerse.tower.side_side_freqs | output | Hz | [0.27904204 1.26845251 4.42605207]
towerse.tower.torsion_freqs | output | Hz | [5.10053056 0. 0. ]
towerse.tower.tower_deflection | output | m | [[0.00000000e+00] [2.94467219e-04] [9.53755728e-04] [1.97017382e-03] [4.93952534e-03] [9.22834448e-03] [1.47786379e-02] [2.16563824e-02] [2.98603942e-02] [3.93464960e-02] [5.01564029e-02] [6.23327543e-02] [7.58898490e-02] [9.08633252e-02] [1.07273643e-01] [1.25157149e-01] [1.44526195e-01] [1.65433394e-01] [1.87913308e-01] [2.12014865e-01] [2.37737996e-01] [2.65088566e-01] [2.94036563e-01] [3.24376970e-01] [3.55798100e-01] [3.88386691e-01] [4.21634834e-01] [4.55088763e-01] [4.89923786e-01] [5.24191500e-01] [5.57518720e-01]]
towerse.tower.top_deflection | output | m | [0.55751872]
towerse.tower.tower_Fz | output | N | [[-10882469.96828677] [-10746847.6098497 ] [-10611157.10887153] [-10372605.009528 ] [-10133838.84800095] [ -9894874.86114808] [ -9684029.57284925] [ -9474291.98034403] [ -9265673.61397365] [ -9076800.05883541] [ -8892237.74957817] [ -8711999.43595183] [ -8536698.06252516] [ -8367019.21268247] [ -8202973.6550882 ] [ -8044249.42065105] [ -7891623.80210648] [ -7745105.57517738] [ -7604311.77392884] [ -7469992.67461439] [ -7342156.27355047] [ -7226416.57736883] [ -7110636.86557 ] [ -6994818.59032841] [ -6913508.77358097] [ -6832142.19239456] [ -6750720.03735623] [ -6630215.19838747] [ -6509651.08748371] [ -6389028.88000001]]
towerse.tower.tower_Vx | output | N | [[2240681.76434294] [2240694.80358147] [2240707.58088442] [2240769.16281906] [2240812.80119503] [2240854.59066229] [2240871.52411438] [2240908.89276653] [2240944.56839919] [2240953.52733101] [2240981.95696304] [2241009.09072838] [2241033.83819585] [2241055.89337763] [2241076.51434424] [2241096.35717287] [2241112.49349399] [2241126.70923882] [2241140.05376533] [2241148.59611813] [2241154.31183666] [2241134.48468994] [2241156.93668378] [2241174.40653566] [2241037.3083452 ] [2241044.97938046] [2241047.5507128 ] [2241221.26916591] [2241212.57788834] [2241197.97370763]]
towerse.tower.tower_Vy | output | N | [[-3702.51252669] [-3702.49132386] [-3702.46964669] [-3702.37506133] [-3702.29130172] [-3702.204281 ] [-3702.15729996] [-3702.06482111] [-3701.9684309 ] [-3701.9216817 ] [-3701.82458718] [-3701.72107838] [-3701.61294231] [-3701.49988893] [-3701.37744365] [-3701.24208651] [-3701.10084288] [-3700.94600931] [-3700.77074067] [-3700.58594019] [-3700.3802014 ] [-3700.26163428] [-3699.90665845] [-3699.54394339] [-3700.11535676] [-3699.73089861] [-3699.33879756] [-3697.29783223] [-3696.85131646] [-3696.39652746]]
towerse.tower.tower_Mxx | output | N*m | [[-328794.0870984 ] [-335814.4388251 ] [-342828.37255646] [-356175.66069027] [-369497.6689314 ] [-382794.66838395] [-396078.14776878] [-409332.6820902 ] [-422558.00107199] [-435739.72378678] [-448886.38595417] [-461995.33716142] [-475075.80280565] [-488111.08611818] [-501096.06479188] [-514012.53918105] [-526865.73976053] [-539646.81578603] [-552357.2303018 ] [-564971.67120521] [-577473.68052656] [-589831.89287958] [-602046.52294146] [-614119.3623408 ] [-626029.66952468] [-637721.94302069] [-649197.39581737] [-661098.78998923] [-672853.68271685] [-684465.63750691]]
towerse.tower.tower_Myy | output | N*m | [[ 2.02132736e+08] [ 1.97872376e+08] [ 1.93608267e+08] [ 1.85471788e+08] [ 1.77322319e+08] [ 1.69161091e+08] [ 1.60980335e+08] [ 1.52788186e+08] [ 1.44585611e+08] [ 1.36380468e+08] [ 1.28164963e+08] [ 1.19939429e+08] [ 1.11696279e+08] [ 1.03443489e+08] [ 9.51811564e+07] [ 8.69172912e+07] [ 7.86441271e+07] [ 7.03617429e+07] [ 6.20623738e+07] [ 5.37540672e+07] [ 4.54370589e+07] [ 3.71195374e+07] [ 2.87953042e+07] [ 2.04668997e+07] [ 1.21262500e+07] [ 3.78369115e+06] [-4.55756717e+06] [-1.33454084e+07] [-2.21252893e+07] [-3.08949150e+07]]
towerse.tower.tower_Mzz | output | N*m | [[6613378.92784966] [6613365.81716038] [6613352.69951134] [6613427.7559928 ] [6613402.699947 ] [6613377.62162567] [6613495.85264547] [6613477.71866775] [6613459.49581549] [6613553.56753217] [6613557.59081389] [6613562.41852225] [6613573.63926707] [6613590.03220402] [6613608.44267461] [6613625.01467287] [6613651.83269528] [6613681.97727216] [6613713.20161986] [6613754.83923582] [6613802.04072451] [6613932.70077893] [6613907.45402154] [6613882.18953807] [6614548.81671998] [6614522.823012 ] [6614496.81136169] [6613827.76683932] [6613800.72847672] [6613773.67703617]]
towerse.tower.turbine_F | output | N | [[ 2.24067125e+06] [-3.70251651e+03] [-1.10180198e+07]]
towerse.tower.turbine_M | output | N*m | [[-3.21767289e+05] [ 2.06389164e+08] [ 6.61231341e+06]]
towerse.turbine_mass | output | kg | [1286124.79086304]
towerse.turbine_center_of_mass | output | m | [-4.23000200e+00 -4.27077765e-02 9.34207362e+01]
towerse.turbine_I_base | output | kg*m**2 | [1.31479493e+10 1.30869975e+10 1.63686639e+08 2.07017680e+02 6.23958851e+06 8.14619002e+04]
airfoils.ac | output |  | [0.25 0.25 0.25 0.25 0.25 0.25 0.5 ] | 1D array of the aerodynamic centers of each airfoil.
airfoils.r_thick | output |  | [0.211 0.241 0.27 0.301 0.33 0.36 1. ] | 1D array of the relative thicknesses of each airfoil.
airfoils.aoa | output | rad | [-3.14159265 -3.08923278 -3.0368729 -2.98451302 -2.93215314 -2.87979327 -2.82743339 -2.77507351 -2.72271363 -2.67035376 -2.61799388 -2.565634 -2.51327412 -2.46091425 -2.40855437 -2.35619449 -2.30383461 -2.25147474 -2.19911486 -2.14675498 -2.0943951 -2.04203522 -1.98967535 -1.93731547 -1.88495559 -1.83259571 -1.78023584 -1.72787596 -1.67551608 -1.6231562 -1.57079633 -1.51843645 -1.46607657 -1.41371669 -1.36135682 -1.30899694 -1.25663706 -1.20427718 -1.15191731 -1.09955743 -1.04719755 -0.99483767 -0.9424778 -0.89011792 -0.83775804 -0.78539816 -0.73303829 -0.68067841 -0.62831853 -0.57595865 -0.52359878 -0.51302102 -0.50244327 -0.49186552 -0.48128776 -0.47071001 -0.46013226 -0.4495545 -0.43897675 -0.428399 -0.41782125 -0.40724349 -0.39666574 -0.38608799 -0.37551023 -0.36493248 -0.35435473 -0.34377697 -0.33319922 -0.32262147 -0.31204371 -0.30146596 -0.29088821 -0.28031046 -0.2697327 -0.25915495 -0.2485772 -0.23799944 -0.22742169 -0.21684394 -0.20626618 -0.19568843 -0.18511068 -0.17453293 -0.16395517 -0.15337742 -0.14279967 -0.13222191 -0.12164416 -0.11106641 -0.10048865 -0.0899109 -0.07933315 -0.06875539 -0.05817764 -0.04759989 -0.03702214 -0.02644438 -0.01586663 -0.00528888 0.00528888 0.01586663 0.02644438 0.03702214 0.04759989 0.05817764 0.06875539 0.07933315 0.0899109 0.10048865 0.11106641 0.12164416 0.13222191 0.14279967 0.15337742 0.16395517 0.17453293 0.18511068 0.19568843 0.20626618 0.21684394 0.22742169 0.23799944 0.2485772 0.25915495 0.2697327 0.28031046 0.29088821 0.30146596 0.31204371 0.32262147 0.33319922 0.34377697 0.35435473 0.36493248 0.37551023 0.38608799 0.39666574 0.40724349 0.41782125 0.428399 0.43897675 0.4495545 0.46013226 0.47071001 0.48128776 0.49186552 0.50244327 0.51302102 0.52359878 0.57595865 0.62831853 0.68067841 0.73303829 0.78539816 0.83775804 0.89011792 0.9424778 0.99483767 1.04719755 1.09955743 1.15191731 1.20427718 1.25663706 1.30899694 1.36135682 1.41371669 1.46607657 1.51843645 1.57079633 1.6231562 1.67551608 1.72787596 1.78023584 1.83259571 1.88495559 1.93731547 1.98967535 2.04203522 2.0943951 2.14675498 2.19911486 2.25147474 2.30383461 2.35619449 2.40855437 2.46091425 2.51327412 2.565634 2.61799388 2.67035376 2.72271363 2.77507351 2.82743339 2.87979327 2.93215314 2.98451302 3.0368729 3.08923278 3.14159265] | 1D array of the angles of attack used to define the polars of the airfoils. All airfoils defined in openmdao share this grid.
airfoils.Re | output |  | [10000000.] | 1D array of the Reynolds numbers used to define the polars of the airfoils. All airfoils defined in openmdao share this grid.
airfoils.cl | output |  | [[[[ 0.00000000e+00]] [[ 7.09078784e-02]] [[ 1.41815725e-01]] ... [[-1.41815756e-01]] [[-7.09078784e-02]] [[ 2.64937395e-18]]] [[[ 0.00000000e+00]] [[ 7.63586253e-02]] [[ 1.52717216e-01]] ... [[-1.52717249e-01]] [[-7.63586253e-02]] [[-3.82951813e-18]]] [[[ 0.00000000e+00]] [[ 8.15443129e-02]] [[ 1.63088589e-01]] ... [[-1.63088624e-01]] [[-8.15443129e-02]] [[ 1.31664963e-18]]] ... [[[ 0.00000000e+00]] [[ 9.13519691e-02]] [[ 1.82703897e-01]] ... [[-1.82703937e-01]] [[-9.13519691e-02]] [[-6.03668064e-18]]] [[[ 0.00000000e+00]] [[ 9.42132192e-02]] [[ 1.88426396e-01]] ... [[-1.88426437e-01]] [[-9.42132192e-02]] [[ 5.59697278e-18]]] [[[ 0.00000000e+00]] [[ 0.00000000e+00]] [[ 0.00000000e+00]] ... [[ 0.00000000e+00]] [[ 0.00000000e+00]] [[ 0.00000000e+00]]]] | 4D array with the lift coefficients of the airfoils. Dimension 0 is along the different airfoils defined in the yaml, dimension 1 is along the angles of attack, dimension 2 is along the Reynolds number, dimension 3 is along the number of tabs, which may describe multiple sets at the same station, for example in presence of a flap.
airfoils.cd | output |  | [[[[0.02464146]] [[0.02580146]] [[0.02942872]] ... [[0.02942872]] [[0.02580146]] [[0.02464146]]] [[[0.01177545]] [[0.01295249]] [[0.01663321]] ... [[0.01663321]] [[0.01295249]] [[0.01177545]]] [[[0.01545146]] [[0.01654418]] [[0.01996118]] ... [[0.01996118]] [[0.01654418]] [[0.01545146]]] ... [[[0.03168572]] [[0.03267748]] [[0.03577857]] ... [[0.03577858]] [[0.03267748]] [[0.03168572]]] [[[0.03714767]] [[0.0381322 ]] [[0.0412106 ]] ... [[0.0412106 ]] [[0.0381322 ]] [[0.03714767]]] [[[0.6 ]] [[0.6 ]] [[0.6 ]] ... [[0.6 ]] [[0.6 ]] [[0.6 ]]]] | 4D array with the drag coefficients of the airfoils. Dimension 0 is along the different airfoils defined in the yaml, dimension 1 is along the angles of attack, dimension 2 is along the Reynolds number, dimension 3 is along the number of tabs, which may describe multiple sets at the same station, for example in presence of a flap.
airfoils.cm | output |  | [[[[ 0.00000000e+00]] [[ 1.20000001e-01]] [[ 2.39999947e-01]] ... [[-2.99999999e-01]] [[-1.50000001e-01]] [[ 7.53724382e-18]]] [[[ 0.00000000e+00]] [[ 1.20000001e-01]] [[ 2.39999947e-01]] ... [[-2.99999999e-01]] [[-1.50000001e-01]] [[ 7.53724382e-18]]] [[[ 0.00000000e+00]] [[ 1.20000001e-01]] [[ 2.39999947e-01]] ... [[-2.99999999e-01]] [[-1.50000001e-01]] [[ 7.53724382e-18]]] ... [[[ 0.00000000e+00]] [[ 1.20000001e-01]] [[ 2.39999947e-01]] ... [[-2.99999999e-01]] [[-1.50000001e-01]] [[ 7.53724382e-18]]] [[[ 0.00000000e+00]] [[ 1.20000001e-01]] [[ 2.39999947e-01]] ... [[-2.99999999e-01]] [[-1.50000001e-01]] [[ 7.53724382e-18]]] [[[ 0.00000000e+00]] [[ 0.00000000e+00]] [[ 0.00000000e+00]] ... [[ 0.00000000e+00]] [[ 0.00000000e+00]] [[ 0.00000000e+00]]]] | 4D array with the moment coefficients of the airfoils. Dimension 0 is along the different airfoils defined in the yaml, dimension 1 is along the angles of attack, dimension 2 is along the Reynolds number, dimension 3 is along the number of tabs, which may describe multiple sets at the same station, for example in presence of a flap.
airfoils.coord_xy | output |  | [[[ 1.00000000e+00 -1.31000033e-03] [ 9.76089486e-01 1.58564465e-03] [ 9.52152763e-01 4.01504168e-03] ... [ 9.52367926e-01 9.40882839e-03] [ 9.76168928e-01 5.34432748e-03] [ 1.00000000e+00 1.31000033e-03]] [[ 1.00000000e+00 -3.60014407e-03] [ 9.75634415e-01 -3.96092985e-04] [ 9.51245235e-01 2.41222406e-03] ... [ 9.52417339e-01 1.35191115e-02] [ 9.76197548e-01 8.72161062e-03] [ 1.00000000e+00 3.91015648e-03]] [[ 1.00000000e+00 -6.13000136e-03] [ 9.79964721e-01 -2.92818373e-03] [ 9.59866024e-01 -2.53923979e-04] ... [ 9.60999361e-01 1.50646822e-02] [ 9.80495605e-01 1.08028174e-02] [ 1.00000000e+00 6.52000144e-03]] ... [[ 1.00000000e+00 -1.16300032e-02] [ 9.82438965e-01 -7.14313782e-03] [ 9.64617753e-01 -3.89224202e-03] ... [ 9.65605215e-01 2.12979180e-02] [ 9.82805584e-01 1.69005366e-02] [ 1.00000000e+00 1.24500035e-02]] [[ 1.00000000e+00 -1.39316758e-02] [ 9.77209752e-01 -7.87329709e-03] [ 9.53932774e-01 -4.23562563e-03] ... [ 9.55871893e-01 2.79131220e-02] [ 9.77952804e-01 2.15627838e-02] [ 1.00000000e+00 1.50318082e-02]] [[ 1.00000000e+00 0.00000000e+00] [ 9.99492456e-01 -2.24148318e-02] [ 9.97998443e-01 -4.47793323e-02] ... [ 9.98052103e-01 4.41573285e-02] [ 9.99507691e-01 2.21028728e-02] [ 1.00000000e+00 -4.69894578e-19]]] | 3D array of the x and y airfoil coordinates of the n_af airfoils.
airfoils.name | output | Unavailable | ['FFA-W3-211', 'FFA-W3-241', 'FFA-W3-270blend', 'FFA-W3-301', 'FFA-W3-330blend', 'FFA-W3-360', 'cylinder'] | 1D array of names of airfoils.
configuration.rated_power | output | W | [10000000.] | Electrical rated power of the generator.
configuration.lifetime | output | year | [25.] | Turbine design lifetime.
configuration.rotor_diameter_user | output | m | [199.38249593] | Diameter of the rotor specified by the user. It is defined as two times the blade length plus the hub diameter.
configuration.hub_height_user | output | m | [119.] | Height of the hub center over the ground (land-based) or the mean sea level (offshore) specified by the user.
configuration.ws_class | output | Unavailable | I | IEC wind turbine class. I - offshore, II coastal, III - land-based, IV - low wind speed site.
configuration.turb_class | output | Unavailable | A | IEC wind turbine category. A - high turbulence intensity (land-based), B - mid turbulence, C - low turbulence (offshore).
configuration.gearbox_type | output | Unavailable | direct_drive | Gearbox configuration (geared, direct-drive, etc.).
configuration.rotor_orientation | output | Unavailable | upwind | Rotor orientation, either upwind or downwind.
configuration.upwind | output | Unavailable | TRUE | Convenient boolean for upwind (True) or downwind (False).
configuration.n_blades | output | Unavailable | 3 | Number of blades of the rotor.
control.V_in | output | m/s | [4.] | Cut in wind speed. This is the wind speed where region II begins.
control.V_out | output | m/s | [25.] | Cut out wind speed. This is the wind speed where region III ends.
control.minOmega | output | rad/s | [0.62831853] | Minimum allowed rotor speed.
control.maxOmega | output | rad/s | [0.90938635] | Maximum allowed rotor speed.
control.max_TS | output | m/s | [90.] | Maximum allowed blade tip speed.
control.max_pitch_rate | output | rad/s | [0.17444444] | Maximum allowed blade pitch rate
control.max_torque_rate | output | N*m/s | [1500000.] | Maximum allowed generator torque rate
control.rated_TSR | output |  | [9.] | Constant tip speed ratio in region II.
control.rated_pitch | output | rad | [0.] | Constant pitch angle in region II.
costs.offset_tcc_per_kW | output | USD/kW | [0.] | Offset to turbine capital cost
costs.bos_per_kW | output | USD/kW | [4053.] | Balance of station/plant capital cost
costs.opex_per_kW | output | USD/kW/year | [137.] | Average annual operational expenditures of the turbine
costs.wake_loss_factor | output |  | [0.15] | The losses in AEP due to waked conditions
costs.fixed_charge_rate | output |  | [0.056] | Fixed charge rate for coe calculation
costs.labor_rate | output | USD/h | [58.8]
costs.painting_rate | output | USD/m**2 | [30.]
costs.blade_mass_cost_coeff | output | USD/kg | [14.6]
costs.hub_mass_cost_coeff | output | USD/kg | [3.9]
costs.pitch_system_mass_cost_coeff | output | USD/kg | [22.1]
costs.spinner_mass_cost_coeff | output | USD/kg | [11.1]
costs.lss_mass_cost_coeff | output | USD/kg | [11.9]
costs.bearing_mass_cost_coeff | output | USD/kg | [4.5]
costs.gearbox_torque_cost | output | USD/kN/m | [50.]
costs.hss_mass_cost_coeff | output | USD/kg | [6.8]
costs.generator_mass_cost_coeff | output | USD/kg | [12.4]
costs.bedplate_mass_cost_coeff | output | USD/kg | [2.9]
costs.yaw_mass_cost_coeff | output | USD/kg | [8.3]
costs.converter_mass_cost_coeff | output | USD/kg | [18.8]
costs.transformer_mass_cost_coeff | output | USD/kg | [18.8]
costs.hvac_mass_cost_coeff | output | USD/kg | [124.]
costs.cover_mass_cost_coeff | output | USD/kg | [5.7]
costs.elec_connec_machine_rating_cost_coeff | output | USD/kW | [41.85]
costs.platforms_mass_cost_coeff | output | USD/kg | [17.1]
costs.tower_mass_cost_coeff | output | USD/kg | [1.98071402]
costs.controls_machine_rating_cost_coeff | output | USD/kW | [21.15]
costs.crane_cost | output | USD | [12000.]
costs.electricity_price | output | USD/kW/h | [0.04]
costs.reserve_margin_price | output | USD/kW/year | [120.]
costs.capacity_credit | output |  | [0.]
costs.benchmark_price | output | USD/kW/h | [0.071]
costs.turbine_number | output | Unavailable | 40 | Number of turbines at plant
env.rho_air | output | kg/m**3 | [1.225] | Density of air
env.mu_air | output | kg/m/s | [1.81e-05] | Dynamic viscosity of air
env.shear_exp | output |  | [0.2] | Shear exponent of the wind.
env.speed_sound_air | output | m/s | [340.] | Speed of sound in air.
env.weibull_k | output |  | [2.] | Shape parameter of the Weibull probability density function of the wind.
env.rho_water | output | kg/m**3 | [1025.] | Density of ocean water
env.mu_water | output | kg/m/s | [0.0013351] | Dynamic viscosity of ocean water
env.water_depth | output | m | [20.] | Water depth for analysis. Values > 0 mean offshore
env.Hsig_wave | output | m | [4.52] | Significant wave height
env.Tsig_wave | output | s | [9.45] | Significant wave period
env.G_soil | output | N/m**2 | [1.4e+08] | Shear stress of soil
env.nu_soil | output |  | [0.4] | Poisson ratio of soil
high_level_tower_props.tower_ref_axis | output | m | [[ 0. 0. 15. ] [ 0. 0. 20.6945245 ] [ 0. 0. 31.5461592 ] [ 0. 0. 42.40812879] [ 0. 0. 53.25976349] [ 0. 0. 64.12173308] [ 0. 0. 74.97336778] [ 0. 0. 85.83533737] [ 0. 0. 96.68697208] [ 0. 0. 107.54894167] [ 0. 0. 119. ]] | 2D array of the coordinates (x,y,z) of the tower reference axis. The coordinate system is the global coordinate system of OpenFAST: it is placed at tower base with x pointing downwind, y pointing on the side and z pointing vertically upwards. A standard tower configuration will have zero x and y values and positive z values.
high_level_tower_props.hub_height | output | m | [119.] | Height of the hub in the global reference system, i.e. distance rotor center to ground.
materials.ply_t | output | m | [0. 0.00089231 0.00089231 0.00135362 0. 0. 0. 0. ] | 1D array of the ply thicknesses of the materials. Non-composite materials are kept at 0.
materials.fvf | output |  | [0. 0.47931034 0.47931034 0.52793103 0. 0. 0. 0. ] | 1D array of the non-dimensional fiber volume fraction of the composite materials. Non-composite materials are kept at 0.
materials.fwf | output |  | [0. 0.67545089 0.67545089 0.71658611 0. 0. 0. 0. ] | 1D array of the non-dimensional fiber weight- fraction of the composite materials. Non-composite materials are kept at 0.
materials.E | output | Pa | [[4.560e+06 4.560e+06 4.560e+06] [2.179e+10 1.467e+10 1.467e+10] [1.392e+10 1.392e+10 1.392e+10] [4.163e+10 1.493e+10 1.493e+10] [5.000e+07 5.000e+07 5.000e+07] [1.000e+06 1.000e+06 1.000e+06] [2.100e+11 2.100e+11 2.100e+11] [4.560e+06 4.560e+06 4.560e+06]] | 2D array of the Youngs moduli of the materials. Each row represents a material, the three columns represent E11, E22 and E33.
materials.G | output | Pa | [[1.52000000e+06 1.52000000e+06 1.52000000e+06] [9.41300000e+09 4.53864000e+09 4.53864000e+09] [1.15000000e+10 4.53864000e+09 4.53864000e+09] [5.04700000e+09 5.04700000e+09 5.04700000e+09] [1.67000000e+07 1.67000000e+07 1.67000000e+07] [3.84615385e+05 3.84615385e+05 3.84615385e+05] [8.07692308e+10 8.07692308e+10 8.07692308e+10] [1.52000000e+06 1.52000000e+06 1.52000000e+06]] | 2D array of the shear moduli of the materials. Each row represents a material, the three columns represent G12, G13 and G23.
materials.nu | output |  | [[0.5 0.5 0.5 ] [0.478 0.478 0.478] [0.533 0.533 0.533] [0.241 0.241 0.241] [0.5 0.5 0.5 ] [0.3 0.3 0.3 ] [0.3 0.3 0.3 ] [0.49 0.49 0.49 ]] | 2D array of the Poisson ratio of the materials. Each row represents a material, the three columns represent nu12, nu13 and nu23.
materials.Xt | output | Pa | [[0.00e+00 0.00e+00 0.00e+00] [6.00e+08 6.00e+08 6.00e+08] [6.00e+08 6.00e+08 6.00e+08] [6.00e+08 6.00e+08 6.00e+08] [0.00e+00 0.00e+00 0.00e+00] [0.00e+00 0.00e+00 0.00e+00] [3.55e+08 3.55e+08 3.55e+08] [6.90e+05 6.90e+05 6.90e+05]] | 2D array of the Ultimate Tensile Strength (UTS) of the materials. Each row represents a material, the three columns represent Xt12, Xt13 and Xt23.
materials.Xc | output | Pa | [[0.00e+00 0.00e+00 0.00e+00] [6.00e+08 6.00e+08 6.00e+08] [6.00e+08 6.00e+08 6.00e+08] [6.00e+08 6.00e+08 6.00e+08] [0.00e+00 0.00e+00 0.00e+00] [0.00e+00 0.00e+00 0.00e+00] [3.55e+08 3.55e+08 3.55e+08] [4.00e+05 4.00e+05 4.00e+05]] | 2D array of the Ultimate Compressive Strength (UCS) of the materials. Each row represents a material, the three columns represent Xc12, Xc13 and Xc23.
materials.S | output | Pa | [[ 0. 0. 0.] [ 0. 0. 0.] [ 0. 0. 0.] [ 0. 0. 0.] [ 0. 0. 0.] [ 0. 0. 0.] [ 0. 0. 0.] [310000. 310000. 310000.]] | 2D array of the Ultimate Shear Strength (USS) of the materials. Each row represents a material, the three columns represent S12, S13 and S23.
materials.sigma_y | output | Pa | [0.0e+00 0.0e+00 0.0e+00 0.0e+00 0.0e+00 0.0e+00 4.5e+08 0.0e+00] | Yield stress of the material (in the principle direction for composites).
materials.wohler_exp | output |  | [1. 1. 1. 1. 1. 1. 1. 1.] | Exponent of S-N Wohler fatigue curve in the form of S = A*N^-(1/m).
materials.wohler_intercept | output |  | [0.00e+00 6.00e+08 6.00e+08 6.00e+08 0.00e+00 0.00e+00 3.55e+08 6.90e+05] | Stress-intercept (A) of S-N Wohler fatigue curve in the form of S = A*N^-(1/m), taken as ultimate stress unless otherwise specified.
materials.unit_cost | output | USD/kg | [ 7.23 2.86 3. 1.87 13. 3.63 0. 0. ] | 1D array of the unit costs of the materials.
materials.waste | output |  | [0.25 0.15 0.15 0.05 0.2 0. 0. 0. ] | 1D array of the non-dimensional waste fraction of the materials.
materials.roll_mass | output | kg | [ 0. 181.4368 181.4368 0. 0. 0. 0. 0. ] | 1D array of the roll mass of the composite fabrics. Non-composite materials are kept at 0.
materials.orth | output | Unavailable | [0. 1. 1. 1. 0. 0. 0. 0.] | 1D array of flags to set whether a material is isotropic (0) or orthtropic (1). Each entry represents a material.
monopile.s | output |  | [0. 0.46153846 0.53846154 0.61538462 0.76923077 0.92307692 1. ] | 1D array of the non-dimensional grid defined along the tower axis (0-tower base, 1-tower top)
monopile.height | output | m | [65.] | Scalar of the tower height computed along the z axis.
monopile.length | output | m | [65.] | Scalar of the tower length computed along its curved axis. A standard straight tower will be as high as long.
monopile.foundation_height | output | m | [-50.] | Foundation height in respect to the ground level.
monopile.diameter | output | m | [9.50544065 9.50544012 9.50541944 9.50541934 9.50541921 9.50538715 9.50525726] | 1D array of the outer diameter values defined along the tower axis.
monopile.layer_thickness | output | m | [[0.04554455 0.01847047 0.09495231 0.01830925 0.05020306 0.0117231 0.04536688]] | 2D array of the thickness of the layers of the tower structure. The first dimension represents each layer, the second dimension represents each piecewise-constant entry of the tower sections.
monopile.outfitting_factor | output |  | [1.07] | Multiplier that accounts for secondary structure mass inside of tower
monopile.transition_piece_mass | output | kg | [100000.] | point mass of transition piece
monopile.transition_piece_cost | output | USD | [500000.] | cost of transition piece
monopile.gravity_foundation_mass | output | kg | [0.] | extra mass of gravity foundation
monopile.layer_name | output | Unavailable | ['monopile_wall'] | 1D array of the names of the layers modeled in the tower structure.
monopile.layer_mat | output | Unavailable | ['steel'] | 1D array of the names of the materials of each layer modeled in the tower structure.
tower.ref_axis | output | m | [[ 0. 0. 15. ] [ 0. 0. 20.51] [ 0. 0. 31.01] [ 0. 0. 41.52] [ 0. 0. 52.02] [ 0. 0. 62.53] [ 0. 0. 73.03] [ 0. 0. 83.54] [ 0. 0. 94.04] [ 0. 0. 104.55] [ 0. 0. 115.63]] | 2D array of the coordinates (x,y,z) of the tower reference axis. The coordinate system is the global coordinate system of OpenFAST: it is placed at tower base with x pointing downwind, y pointing on the side and z pointing vertically upwards. A standard tower configuration will have zero x and y values and positive z values.
tower.diameter | output | m | [9.50525723 9.50525722 9.5052571 9.33313437 8.68276662 7.84654967 6.94845228 6.00321338 6.0000001 6.00000009 6. ] | 1D array of the outer diameter values defined along the tower axis.
tower.cd | output |  | [0.5 0.5 0.5 0.5 0.5 0.5 0.5 0.5 0.5 0.5 0.5] | 1D array of the drag coefficients defined along the tower height.
tower.layer_thickness | output | m | [[0.0286433 0.02450244 0.02442753 0.01868957 0.02085283 0.01865922 0.02102934 0.01878196 0.01813291 0.00733198 0.02897497]] | 2D array of the thickness of the layers of the tower structure. The first dimension represents each layer, the second dimension represents each piecewise-constant entry of the tower sections.
tower.outfitting_factor | output |  | [1.07] | Multiplier that accounts for secondary structure mass inside of tower
tower.layer_name | output | Unavailable | ['tower_wall'] | 1D array of the names of the layers modeled in the tower structure.
tower.layer_mat | output | Unavailable | ['steel'] | 1D array of the names of the materials of each layer modeled in the tower structure.
tower_grid.s | output |  | [0. 0.05475504 0.15909768 0.2635397 0.36788234 0.47232436 0.576667 0.68110901 0.78545165 0.88989367 1. ] | 1D array of the non-dimensional grid defined along the tower axis (0-tower base, 1-tower top)
tower_grid.height | output | m | [104.] | Scalar of the tower height computed along the z axis.
tower_grid.length | output | m | [104.] | Scalar of the tower length computed along its curved axis. A standard straight tower will be as high as long.
tower_grid.foundation_height | output | m | [15.] | Foundation height in respect to the ground level.