## Sheet1
variables | type | units | values | description
fixedse.yaw | input | deg | [0.]
fixedse.rho_water | input | kg/m**3 | [1025.]
fixedse.z0 | input | m | [0.]
fixedse.water_depth | input | m | [-20.]
fixedse.Uc | input | m/s | [0.] | mean current speed
fixedse.Hsig_wave | input | m | [4.52]
fixedse.Tsig_wave | input | s | [9.45]
fixedse.beta_wave | input | deg | [0.]
fixedse.mu_water | input | kg/m/s | [0.0013351]
fixedse.ca_usr | input |  | [-1.]
fixedse.cd_usr | input |  | [-1.]
fixedse.env.Uref | input | m/s | [0.]
fixedse.shearExp | input |  | [0.12]
fixedse.beta_wind | input | deg | [0.]
fixedse.rho_air | input | kg/m**3 | [1.225]
fixedse.mu_air | input | kg/m/s | [1.81e-05]
fixedse.s_all | input |  | [0. 0. 0. 0. 0. 0. 0. 0. 0. 0. 0. 0. 0. 0. 0. 0. 0. 0. 0.]
fixedse.member.s_ghost1 | input |  | [0.]
fixedse.member.s_ghost2 | input |  | [1.]
fixedse.s_const2 | input |  | [0.]
fixedse.monopile_layer_thickness | input | m | [[0.0494099 0.0604717 0.14459475 0.05608661 0.13140711 0.04356153 0.12205373]]
fixedse.monopile_outer_diameter_in | input | m | [10. 10. 10. 10. 10. 10. 10.]
fixedse.E_mat | input | Pa | [[3.440e+09 3.440e+09 3.440e+09] [2.000e+11 2.000e+11 2.000e+11] [2.050e+11 2.050e+11 2.050e+11] [1.180e+11 1.180e+11 1.180e+11] [4.460e+10 1.700e+10 1.670e+10] [1.145e+11 8.390e+09 8.390e+09] [1.110e+10 1.110e+10 1.670e+10] [2.870e+10 1.660e+10 1.670e+10] [1.292e+08 1.292e+08 1.292e+08] [1.000e+06 1.000e+06 1.000e+06] [4.560e+06 4.560e+06 4.560e+06]]
fixedse.E_user | input | Pa | [0.]
fixedse.G_mat | input | Pa | [[1.32300000e+09 1.32300000e+09 1.32300000e+09] [7.93000000e+10 7.93000000e+10 7.93000000e+10] [8.00000000e+10 8.00000000e+10 8.00000000e+10] [4.76000000e+10 4.76000000e+10 4.76000000e+10] [3.27000000e+09 3.48000000e+09 3.50000000e+09] [5.99000000e+09 5.99000000e+09 5.99000000e+09] [1.35300000e+10 3.49000000e+09 3.49000000e+09] [8.40000000e+09 3.49000000e+09 3.49000000e+09] [4.89469697e+07 4.89469697e+07 4.89469697e+07] [3.12500000e+05 3.12500000e+05 3.12500000e+05] [1.52000000e+06 1.52000000e+06 1.52000000e+06]]
fixedse.sigma_y_mat | input | Pa | [0.00e+00 3.45e+08 4.85e+08 2.65e+08 0.00e+00 0.00e+00 0.00e+00 0.00e+00 0.00e+00 0.00e+00 0.00e+00]
fixedse.sigma_ult_mat | input | Pa | [[7.400e+01 7.400e+01 7.400e+01] [4.500e+08 4.500e+08 4.500e+08] [8.140e+08 8.140e+08 8.140e+08] [3.100e+08 3.100e+08 3.100e+08] [6.092e+08 3.810e+07 1.529e+07] [1.546e+09 0.000e+00 0.000e+00] [4.290e+07 4.260e+07 1.530e+07] [3.960e+08 7.640e+07 1.530e+07] [2.083e+06 2.083e+06 2.083e+06] [0.000e+00 0.000e+00 0.000e+00] [6.900e+05 6.900e+05 6.900e+05]]
fixedse.wohler_exp_mat | input |  | [ 1. 3. 3. 3. 10. 16.1 10. 10. 1. 1. 1. ]
fixedse.wohler_A_mat | input |  | [8.70000000e+01 3.55346484e+10 3.55346484e+10 3.55346484e+10 6.09200000e+08 1.54600000e+09 1.13200000e+08 4.48900000e+08 2.08300000e+06 0.00000000e+00 6.90000000e+05]
fixedse.rho_mat | input | kg/m**3 | [1235. 7800. 7850. 7200. 1940. 1220. 1940. 1940. 130. 1150. 1100.]
fixedse.unit_cost_mat | input | USD/kg | [ 7.23 0.7 0.9 0.5 1.87 30. 3. 2.86 13. 3.63 9. ]
fixedse.outfitting_factor_in | input |  | [1.07]
fixedse.monopile_layer_materials | input | Unavailable | ['steel']
fixedse.member.ballast_materials | input | Unavailable | []
fixedse.material_names | input | Unavailable | ['Gelcoat', 'steel', 'steel_drive', 'cast_iron', 'glass_uni', 'CarbonUD', 'glass_biax', 'glass_triax', 'medium_density_foam', 'resin', 'adhesive']
fixedse.labor_cost_rate | input | USD/min | [0.98]
fixedse.painting_cost_rate | input | USD/m**2 | [30.]
fixedse.transition_piece_mass | input | kg | [100000.]
fixedse.transition_piece_cost | input | USD | [500000.]
fixedse.gravity_foundation_mass | input | kg | [0.]
fixedse.monopile.rna_F | input | N | [[ 2.91197623e+06] [-3.35507584e+03] [-6.52190415e+06]]
fixedse.monopile.rna_M | input | N*m | [[ -664794.56693064] [-11953596.04597049] [ 6489575.1101613 ]]
fixedse.rna_mass | input | kg | [982862.]
fixedse.rna_I | input | kg*m**2 | [4.16658931e+08 2.72234714e+08 2.53033716e+08 2.02613158e+02 1.08611945e+07 1.44041114e+05]
fixedse.rna_cg | input | m | [-6.45454143 -0.08333288 4.71047874]
fixedse.post.section_L | input | m | [0. 0. 0. 0. 0. 0. 0. 0. 0. 0. 0. 0. 0. 0. 0. 0. 0. 0.]
fixedse.post_monopile_tower.section_rho | input | kg/m**3 | [0. 0. 0. 0. 0. 0. 0. 0. 0. 0. 0. 0. 0. 0. 0. 0. 0. 0. 0. 0. 0. 0. 0. 0. 0. 0. 0. 0. 0. 0.]
fixedse.post_monopile_tower.section_E | input | Pa | [0. 0. 0. 0. 0. 0. 0. 0. 0. 0. 0. 0. 0. 0. 0. 0. 0. 0. 0. 0. 0. 0. 0. 0. 0. 0. 0. 0. 0. 0.]
fixedse.post_monopile_tower.section_G | input | Pa | [0. 0. 0. 0. 0. 0. 0. 0. 0. 0. 0. 0. 0. 0. 0. 0. 0. 0. 0. 0. 0. 0. 0. 0. 0. 0. 0. 0. 0. 0.]
fixedse.post_monopile_tower.section_L | input | m | [0. 0. 0. 0. 0. 0. 0. 0. 0. 0. 0. 0. 0. 0. 0. 0. 0. 0. 0. 0. 0. 0. 0. 0. 0. 0. 0. 0. 0. 0.]
fixedse.tower_base_diameter | input | m | [10.]
fixedse.monopile_top_diameter | input | m | [10.]
fixedse.G_soil | input | Pa | [1.4e+08]
fixedse.nu_soil | input |  | [0.4]
fixedse.soil.k_usr | input | N/m | [-1. -1. -1. -1. -1. -1.]
tcc.main_bearing_mass | input | kg | [0.]
tcc.bearing_mass_cost_coeff | input | USD/kg | [4.5]
tcc.bedplate_mass | input | kg | [0.]
tcc.bedplate_mass_cost_coeff | input | USD/kg | [2.9]
tcc.blade_mass | input | kg | [0.]
tcc.blade_mass_cost_coeff | input | USD/kg | [14.6]
tcc.blade_cost_external | input | USD | [0.]
tcc.brake_mass | input | kg | [0.]
tcc.brake_mass_cost_coeff | input | USD/kg | [3.6254]
tcc.machine_rating | input | kW | [15000.]
tcc.controls_machine_rating_cost_coeff | input | USD/kW | [21.15]
tcc.converter_mass | input | kg | [0.]
tcc.converter_mass_cost_coeff | input | USD/kg | [18.8]
tcc.cover_mass | input | kg | [0.]
tcc.cover_mass_cost_coeff | input | USD/kg | [5.7]
tcc.elec_connec_machine_rating_cost_coeff | input | USD/kW | [41.85]
tcc.gearbox_mass | input | kg | [0.]
tcc.gearbox_torque_density | input | N*m/kg | [200.] | In 2024, modern 5-7MW gearboxes are able to reach 200 Nm/kg
tcc.gearbox_torque_cost | input | USD/kN/m | [50.] | In 2024, modern 5-7MW gearboxes cost approx $50/kNm
tcc.generator_mass | input | kg | [0.]
tcc.generator_mass_cost_coeff | input | USD/kg | [12.4]
tcc.generator_cost_external | input | USD | [0.]
tcc.hss_mass | input | kg | [0.]
tcc.hss_mass_cost_coeff | input | USD/kg | [6.8]
tcc.hub_mass | input | kg | [0.]
tcc.pitch_system_mass | input | kg | [0.]
tcc.spinner_mass | input | kg | [0.]
tcc.hub_assemblyCostMultiplier | input |  | [0.]
tcc.hub_overheadCostMultiplier | input |  | [0.]
tcc.hub_profitMultiplier | input |  | [0.]
tcc.hub_transportMultiplier | input |  | [0.]
tcc.hub_mass_cost_coeff | input | USD/kg | [3.9]
tcc.hvac_mass | input | kg | [0.]
tcc.hvac_mass_cost_coeff | input | USD/kg | [124.]
tcc.lss_mass | input | kg | [0.]
tcc.lss_mass_cost_coeff | input | USD/kg | [11.9]
tcc.yaw_mass | input | kg | [0.]
tcc.platforms_mass | input | kg | [0.]
tcc.transformer_mass | input | kg | [0.]
tcc.nacelle_assemblyCostMultiplier | input |  | [0.]
tcc.nacelle_overheadCostMultiplier | input |  | [0.]
tcc.nacelle_profitMultiplier | input |  | [0.]
tcc.nacelle_transportMultiplier | input |  | [0.]
tcc.main_bearing_number | input | Unavailable | 2
tcc.pitch_system_mass_cost_coeff | input | USD/kg | [22.1]
tcc.platforms_mass_cost_coeff | input | USD/kg | [17.1]
tcc.crane_cost | input | USD | [12000.]
tcc.crane | input | Unavailable | FALSE
tcc.blade_number | input | Unavailable | 3
tcc.spinner_mass_cost_coeff | input | USD/kg | [11.1]
tcc.tower_assemblyCostMultiplier | input |  | [0.]
tcc.tower_overheadCostMultiplier | input |  | [0.]
tcc.tower_profitMultiplier | input |  | [0.]
tcc.tower_transportMultiplier | input |  | [0.]
tcc.tower_mass_cost_coeff | input | USD/kg | [2.66841622]
tcc.transformer_mass_cost_coeff | input | USD/kg | [18.8]
tcc.turbine_assemblyCostMultiplier | input |  | [0.]
tcc.turbine_overheadCostMultiplier | input |  | [0.]
tcc.turbine_profitMultiplier | input |  | [0.]
tcc.turbine_transportMultiplier | input |  | [0.]
tcc.yaw_mass_cost_coeff | input | USD/kg | [8.3]
towerse.env.distLoads.waveLoads_Px | input | N/m | [0. 0. 0. 0. 0. 0. 0. 0. 0. 0. 0. 0. 0.]
towerse.env.distLoads.waveLoads_Py | input | N/m | [0. 0. 0. 0. 0. 0. 0. 0. 0. 0. 0. 0. 0.]
towerse.env.distLoads.waveLoads_Pz | input | N/m | [0. 0. 0. 0. 0. 0. 0. 0. 0. 0. 0. 0. 0.]
towerse.env.distLoads.waveLoads_qdyn | input | N/m**2 | [0. 0. 0. 0. 0. 0. 0. 0. 0. 0. 0. 0. 0.]
towerse.env.distLoads.waveLoads_z | input | m | [0. 0. 0. 0. 0. 0. 0. 0. 0. 0. 0. 0. 0.]
towerse.env.distLoads.waveLoads_beta | input | deg | [0.]
towerse.yaw | input | deg | [0.]
towerse.env.Uref | input | m/s | [19.58797753]
towerse.z0 | input | m | [0.]
towerse.shearExp | input |  | [0.12]
towerse.beta_wind | input | deg | [0.]
towerse.rho_air | input | kg/m**3 | [1.225]
towerse.mu_air | input | kg/m/s | [1.81e-05]
towerse.cd_usr | input |  | [-1.]
towerse.s_all | input |  | [0. 0. 0. 0. 0. 0. 0. 0. 0. 0. 0. 0. 0.]
towerse.rho_water | input | kg/m**3 | [0.]
towerse.member.s_ghost1 | input |  | [0.]
towerse.member.s_ghost2 | input |  | [1.]
towerse.member.s_const1 | input |  | [0.]
towerse.member.s_const2 | input |  | [0.]
towerse.tower_layer_thickness | input | m | [[0.08004491 0.05507901 0.01937924 0.00870134 0.01649592]]
towerse.tower_outer_diameter_in | input | m | [10. 10. 10. 10. 6.00000397]
towerse.E_mat | input | Pa | [[3.440e+09 3.440e+09 3.440e+09] [2.000e+11 2.000e+11 2.000e+11] [2.050e+11 2.050e+11 2.050e+11] [1.180e+11 1.180e+11 1.180e+11] [4.460e+10 1.700e+10 1.670e+10] [1.145e+11 8.390e+09 8.390e+09] [1.110e+10 1.110e+10 1.670e+10] [2.870e+10 1.660e+10 1.670e+10] [1.292e+08 1.292e+08 1.292e+08] [1.000e+06 1.000e+06 1.000e+06] [4.560e+06 4.560e+06 4.560e+06]]
towerse.E_user | input | Pa | [0.]
towerse.G_mat | input | Pa | [[1.32300000e+09 1.32300000e+09 1.32300000e+09] [7.93000000e+10 7.93000000e+10 7.93000000e+10] [8.00000000e+10 8.00000000e+10 8.00000000e+10] [4.76000000e+10 4.76000000e+10 4.76000000e+10] [3.27000000e+09 3.48000000e+09 3.50000000e+09] [5.99000000e+09 5.99000000e+09 5.99000000e+09] [1.35300000e+10 3.49000000e+09 3.49000000e+09] [8.40000000e+09 3.49000000e+09 3.49000000e+09] [4.89469697e+07 4.89469697e+07 4.89469697e+07] [3.12500000e+05 3.12500000e+05 3.12500000e+05] [1.52000000e+06 1.52000000e+06 1.52000000e+06]]
towerse.sigma_y_mat | input | Pa | [0.00e+00 3.45e+08 4.85e+08 2.65e+08 0.00e+00 0.00e+00 0.00e+00 0.00e+00 0.00e+00 0.00e+00 0.00e+00]
towerse.sigma_ult_mat | input | Pa | [[7.400e+01 7.400e+01 7.400e+01] [4.500e+08 4.500e+08 4.500e+08] [8.140e+08 8.140e+08 8.140e+08] [3.100e+08 3.100e+08 3.100e+08] [6.092e+08 3.810e+07 1.529e+07] [1.546e+09 0.000e+00 0.000e+00] [4.290e+07 4.260e+07 1.530e+07] [3.960e+08 7.640e+07 1.530e+07] [2.083e+06 2.083e+06 2.083e+06] [0.000e+00 0.000e+00 0.000e+00] [6.900e+05 6.900e+05 6.900e+05]]
towerse.wohler_exp_mat | input |  | [ 1. 3. 3. 3. 10. 16.1 10. 10. 1. 1. 1. ]
towerse.wohler_A_mat | input |  | [8.70000000e+01 3.55346484e+10 3.55346484e+10 3.55346484e+10 6.09200000e+08 1.54600000e+09 1.13200000e+08 4.48900000e+08 2.08300000e+06 0.00000000e+00 6.90000000e+05]
towerse.rho_mat | input | kg/m**3 | [1235. 7800. 7850. 7200. 1940. 1220. 1940. 1940. 130. 1150. 1100.]
towerse.unit_cost_mat | input | USD/kg | [ 7.23 0.7 0.9 0.5 1.87 30. 3. 2.86 13. 3.63 9. ]
towerse.outfitting_factor_in | input |  | [1.07]
towerse.tower_layer_materials | input | Unavailable | ['steel']
towerse.member.ballast_materials | input | Unavailable | []
towerse.material_names | input | Unavailable | ['Gelcoat', 'steel', 'steel_drive', 'cast_iron', 'glass_uni', 'CarbonUD', 'glass_biax', 'glass_triax', 'medium_density_foam', 'resin', 'adhesive']
towerse.labor_cost_rate | input | USD/min | [0.98]
towerse.painting_cost_rate | input | USD/m**2 | [30.]
towerse.post.section_L | input | m | [0. 0. 0. 0. 0. 0. 0. 0. 0. 0. 0. 0.]
towerse.rna_mass | input | kg | [982862.]
towerse.rna_I | input | kg*m**2 | [4.16658931e+08 2.72234714e+08 2.53033716e+08 2.02613158e+02 1.08611945e+07 1.44041114e+05]
towerse.rna_cg | input | m | [-6.45454143 -0.08333288 4.71047874]
towerse.tower.rna_F | input | N | [[ 2.91197623e+06] [-3.35507584e+03] [-6.52190415e+06]]
towerse.tower.rna_M | input | N*m | [[ -664794.56693064] [-11953596.04597049] [ 6489575.1101613 ]]
high_level_tower_props.tower_ref_axis_user | input | m | [[ 0. 0. 15.] [ 0. 0. 50.] [ 0. 0. 100.] [ 0. 0. 130.] [ 0. 0. 158.]] | 2D array of the coordinates (x,y,z) of the tower reference axis. The coordinate system is the global coordinate system of OpenFAST: it is placed at tower base with x pointing downwind, y pointing on the side and z pointing vertically upwards. A standard tower configuration will have zero x and y values and positive z values.
high_level_tower_props.distance_tt_hub | input | m | [0.] | Vertical distance from tower top to hub center.
high_level_tower_props.hub_height_user | input | m | [162.96] | Height of the hub specified by the user.
high_level_tower_props.rotor_diameter | input | m | [0.] | Diameter of the rotor used in WISDEM. It is defined as two times the blade length plus the hub diameter.
materials.rho_fiber | output | kg/m**3 | [ 0. 0. 0. 0. 2535.5 1800. 2535.5 2535.5 0. 0. 0. ] | 1D array of the density of the fibers of the materials.
materials.rho | output | kg/m**3 | [1235. 7800. 7850. 7200. 1940. 1220. 1940. 1940. 130. 1150. 1100.] | 1D array of the density of the materials. For composites, this is the density of the laminate.
materials.rho_area_dry | output | kg/m**2 | [0. 0. 0. 0. 7.22716222 1. 1.44543244 1.44543244 0. 0. 0. ] | 1D array of the dry aerial density of the composite fabrics. Non-composite materials are kept at 0.
materials.ply_t_from_yaml | output | m | [0.0005 0. 0. 0. 0.005 0.00515873 0.001 0.001 0. 0. 0. ] | 1D array of the ply thicknesses of the materials. Non-composite materials are kept at 0.
materials.fvf_from_yaml | output |  | [0. 0. 0. 0. 0.57 0.10769231 0.57 0.57 0. 0. 0. ] | 1D array of the non-dimensional fiber volume fraction of the composite materials. Non-composite materials are kept at 0.
materials.fwf_from_yaml | output |  | [0. 0. 0. 0. 0.74506827 0.15889029 0.74506827 0.74506827 0. 0. 0. ] | 1D array of the non-dimensional fiber weight- fraction of the composite materials. Non-composite materials are kept at 0.
materials.name | output | Unavailable | ['Gelcoat', 'steel', 'steel_drive', 'cast_iron', 'glass_uni', 'CarbonUD', 'glass_biax', 'glass_triax', 'medium_density_foam', 'resin', 'adhesive'] | 1D array of names of materials.
materials.component_id | output | Unavailable | [ 0. -1. -1. -1. 5. 4. 3. 2. 1. -1. -1.] | 1D array of flags to set whether a material is used in a blade: 0 - coating, 1 - sandwich filler , 2 - shell skin, 3 - shear webs, 4 - spar caps, 5 - TE/LE reinf.
monopile.ref_axis | input | m | [[ 0. 0. -50.] [ 0. 0. -20.] [ 0. 0. -15.] [ 0. 0. -10.] [ 0. 0. 0.] [ 0. 0. 10.] [ 0. 0. 15.]] | 2D array of the coordinates (x,y,z) of the tower reference axis. The coordinate system is the global coordinate system of OpenFAST: it is placed at tower base with x pointing downwind, y pointing on the side and z pointing vertically upwards. A standard tower configuration will have zero x and y values and positive z values.
fixedse.env.distLoads.windLoads_Px | intermediate | N/m | [0. 0. 0. 0. 0. 0. 0. 0. 0. 0. 0. 0. 0. 0. 0. 0. 0. 0. 0.]
fixedse.env.distLoads.windLoads_Py | intermediate | N/m | [0. 0. 0. 0. 0. 0. 0. 0. 0. 0. 0. 0. 0. 0. 0. 0. 0. 0. 0.]
fixedse.env.distLoads.windLoads_Pz | intermediate | N/m | [0. 0. 0. 0. 0. 0. 0. 0. 0. 0. 0. 0. 0. 0. 0. 0. 0. 0. 0.]
fixedse.env.distLoads.windLoads_qdyn | intermediate | N/m**2 | [0. 0. 0. 0. 0. 0. 0. 0. 0. 0. 0. 0. 0. 0. 0. 0. 0. 0. 0.]
fixedse.env.distLoads.windLoads_z | intermediate | m | [-50. -40. -30. -20. -18.33333333 -16.66666667 -15. -13.33333333 -11.66666667 -10. -6.66666667 -3.33333333 0. 3.33333333 6.66666667 10. 11.66666667 13.33333333 15. ]
fixedse.env.distLoads.windLoads_beta | intermediate | deg | [0.]
fixedse.env.distLoads.waveLoads_Px | intermediate | N/m | [ 0. 0. 0. 63274.56439359 63567.52330231 64449.93152908 65932.48512338 68033.3591876 70778.76561157 74203.80686152 83285.5171611 95797.25155812 112544.89763031 0. 0. 0. 0. 0. 0. ]
fixedse.env.distLoads.waveLoads_Py | intermediate | N/m | [0. 0. 0. 0. 0. 0. 0. 0. 0. 0. 0. 0. 0. 0. 0. 0. 0. 0. 0.]
fixedse.env.distLoads.waveLoads_Pz | intermediate | N/m | [0. 0. 0. 0. 0. 0. 0. 0. 0. 0. 0. 0. 0. 0. 0. 0. 0. 0. 0.]
fixedse.env.distLoads.waveLoads_qdyn | intermediate | N/m**2 | [ 0. 0. 0. 215074.03703686 198385.21636611 181824.40881455 165393.70619294 149096.63154741 132938.19513974 116924.97472565 85368.99861158 54517.47521521 24494.41918693 0. 0. 0. 0. 0. 0. ]
fixedse.env.distLoads.waveLoads_z | intermediate | m | [-50. -40. -30. -20. -18.33333333 -16.66666667 -15. -13.33333333 -11.66666667 -10. -6.66666667 -3.33333333 0. 3.33333333 6.66666667 10. 11.66666667 13.33333333 15. ]
fixedse.env.distLoads.waveLoads_beta | intermediate | deg | [0.]
fixedse.z_global | output | m | [-50. -40. -30. -20. -18.33333333 -16.66666667 -15. -13.33333333 -11.66666667 -10. -6.66666667 -3.33333333 0. 3.33333333 6.66666667 10. 11.66666667 13.33333333 15. ]
fixedse.env.waveLoads.U | intermediate | m/s | [0. 0. 0. 1.1006516 1.10542853 1.11980079 1.14389313 1.17791467 1.22216074 1.2770154 1.42055127 1.61351678 1.86262639 0. 0. 0. 0. 0. 0. ]
fixedse.env.waveLoads.A | intermediate | m/s**2 | [0. 0. 0. 0.7318093 0.73498543 0.74454136 0.76056005 0.78318055 0.8125992 0.84907136 0.94450655 1.07280687 1.23843669 0. 0. 0. 0. 0. 0. ]
fixedse.env.waveLoads.p | intermediate | N/m**2 | [ 0. 0. 0. 214453.17714555 197758.95559944 181181.75749242 164723.10430788 148385.54652143 132172.68573952 116089.20596202 84334.79108333 53183.21405341 22716.363445 0. 0. 0. 0. 0. 0. ]
fixedse.outer_diameter_full | output | m | [10. 10. 10. 10. 10. 10. 10. 10. 10. 10. 10. 10. 10. 10. 10. 10. 10. 10. 10.]
fixedse.wind_reference_height | intermediate | m | [162.96]
fixedse.env.windLoads.U | intermediate | m/s | [0. 0. 0. 0. 0. 0. 0. 0. 0. 0. 0. 0. 0. 0. 0. 0. 0. 0. 0.]
fixedse.joint1 | output | m | [ 0. 0. -50.]
fixedse.joint2 | output | m | [ 0. 0. 15.]
fixedse.s_full | output | m | [0. 0.15384615 0.30769231 0.46153846 0.48717949 0.51282051 0.53846154 0.56410256 0.58974359 0.61538462 0.66666667 0.71794872 0.76923077 0.82051282 0.87179487 0.92307692 0.94871795 0.97435897 1. ]
fixedse.g2e.Px_global | intermediate | N/m | [ 0. 0. 0. 63274.56439359 63567.52330231 64449.93152908 65932.48512338 68033.3591876 70778.76561157 74203.80686152 83285.5171611 95797.25155812 112544.89763031 0. 0. 0. 0. 0. 0. ]
fixedse.g2e.Py_global | intermediate | N/m | [0. 0. 0. 0. 0. 0. 0. 0. 0. 0. 0. 0. 0. 0. 0. 0. 0. 0. 0.]
fixedse.g2e.Pz_global | intermediate | N/m | [0. 0. 0. 0. 0. 0. 0. 0. 0. 0. 0. 0. 0. 0. 0. 0. 0. 0. 0.]
fixedse.g2e.qdyn_global | intermediate | Pa | [ 0. 0. 0. 215074.03703686 198385.21636611 181824.40881455 165393.70619294 149096.63154741 132938.19513974 116924.97472565 85368.99861158 54517.47521521 24494.41918693 0. 0. 0. 0. 0. 0. ]
fixedse.lc:Px | intermediate | N/m | [0. 0. 0. 0. 0. 0. 0. 0. 0. 0. 0. 0. 0. 0. 0. 0. 0. 0. 0.]
fixedse.lc:Py | intermediate | N/m | [0. 0. 0. 0. 0. 0. 0. 0. 0. 0. 0. 0. 0. 0. 0. 0. 0. 0. 0.]
fixedse.lc:Pz | intermediate | N/m | [ 0. 0. 0. -63274.56439359 -63567.52330231 -64449.93152908 -65932.48512338 -68033.3591876 -70778.76561157 -74203.80686152 -83285.5171611 -95797.25155812 -112544.89763031 0. 0. 0. 0. 0. 0. ]
fixedse.lc:qdyn | intermediate | Pa | [ 0. 0. 0. 215074.03703686 198385.21636611 181824.40881455 165393.70619294 149096.63154741 132938.19513974 116924.97472565 85368.99861158 54517.47521521 24494.41918693 0. 0. 0. 0. 0. 0. ]
fixedse.member.gc.d | intermediate | m | [10. 10. 10. 10. 10. 10. 10.]
fixedse.member.gc.t | intermediate | m | [0.0549408 0.10253323 0.10034068 0.09374686 0.08748432 0.08280763]
fixedse.member.s | output |  | [0. 0.46153846 0.53846154 0.61538462 0.76923077 0.92307692 1. ]
fixedse.member.height | output | m | [65.]
fixedse.monopile_outer_diameter | output | m | [10. 10. 10. 10. 10. 10. 10.]
fixedse.monopile_wall_thickness | output | m | [0.0549408 0.10253323 0.10034068 0.09374686 0.08748432 0.08280763]
fixedse.member.E | output | Pa | [2.e+11 2.e+11 2.e+11 2.e+11 2.e+11 2.e+11]
fixedse.member.G | output | Pa | [7.93e+10 7.93e+10 7.93e+10 7.93e+10 7.93e+10 7.93e+10]
fixedse.member.sigma_y | output | Pa | [3.45e+08 3.45e+08 3.45e+08 3.45e+08 3.45e+08 3.45e+08]
fixedse.member.rho | output | kg/m**3 | [7800. 7800. 7800. 7800. 7800. 7800.]
fixedse.member.unit_cost | output | USD/kg | [0.7 0.7 0.7 0.7 0.7 0.7]
fixedse.member.outfitting_factor | output |  | [1.07 1.07 1.07 1.07 1.07 1.07]
fixedse.nodes_xyz | output | m | [[ 0. 0. -50. ] [ 0. 0. -40. ] [ 0. 0. -30. ] [ 0. 0. -20. ] [ 0. 0. -18.33333333] [ 0. 0. -16.66666667] [ 0. 0. -15. ] [ 0. 0. -13.33333333] [ 0. 0. -11.66666667] [ 0. 0. -10. ] [ 0. 0. -6.66666667] [ 0. 0. -3.33333333] [ 0. 0. 0. ] [ 0. 0. 3.33333333] [ 0. 0. 6.66666667] [ 0. 0. 10. ] [ 0. 0. 11.66666667] [ 0. 0. 13.33333333] [ 0. 0. 15. ]]
fixedse.z_full | output | m | [ 0. 10. 20. 30. 31.66666667 33.33333333 35. 36.66666667 38.33333333 40. 43.33333333 46.66666667 50. 53.33333333 56.66666667 60. 61.66666667 63.33333333 65. ]
fixedse.monopile_s | intermediate |  | [0. 0.46153846 0.53846154 0.61538462 0.76923077 0.92307692 1. ]
fixedse.s_const1 | output |  | [0.46153846]
fixedse.t_full | output | m | [0.0549408 0.0549408 0.0549408 0.10253323 0.10253323 0.10253323 0.10034068 0.10034068 0.10034068 0.09374686 0.09374686 0.09374686 0.08748432 0.08748432 0.08748432 0.08280763 0.08280763 0.08280763]
fixedse.E_full | output | Pa | [2.e+11 2.e+11 2.e+11 2.e+11 2.e+11 2.e+11 2.e+11 2.e+11 2.e+11 2.e+11 2.e+11 2.e+11 2.e+11 2.e+11 2.e+11 2.e+11 2.e+11 2.e+11]
fixedse.G_full | output | Pa | [7.93e+10 7.93e+10 7.93e+10 7.93e+10 7.93e+10 7.93e+10 7.93e+10 7.93e+10 7.93e+10 7.93e+10 7.93e+10 7.93e+10 7.93e+10 7.93e+10 7.93e+10 7.93e+10 7.93e+10 7.93e+10]
fixedse.sigma_y_full | output | Pa | [3.45e+08 3.45e+08 3.45e+08 3.45e+08 3.45e+08 3.45e+08 3.45e+08 3.45e+08 3.45e+08 3.45e+08 3.45e+08 3.45e+08 3.45e+08 3.45e+08 3.45e+08 3.45e+08 3.45e+08 3.45e+08]
fixedse.rho_full | output | kg/m**3 | [7800. 7800. 7800. 7800. 7800. 7800. 7800. 7800. 7800. 7800. 7800. 7800. 7800. 7800. 7800. 7800. 7800. 7800.]
fixedse.outfitting_full | output |  | [1.07 1.07 1.07 1.07 1.07 1.07 1.07 1.07 1.07 1.07 1.07 1.07 1.07 1.07 1.07 1.07 1.07 1.07]
fixedse.member.unit_cost_full | output | USD/kg | [0.7 0.7 0.7 0.7 0.7 0.7 0.7 0.7 0.7 0.7 0.7 0.7 0.7 0.7 0.7 0.7 0.7 0.7]
fixedse.mono.cylinder_mass | intermediate | kg | [1271585.41091993]
fixedse.mono.cylinder_cost | intermediate | USD | [3123812.55616825]
fixedse.mono.cylinder_z_cg | intermediate | m | [36.05410837]
fixedse.mono.cylinder_I_base | intermediate | kg*m**2 | [2.07436982e+09 2.07436982e+09 3.12841740e+07 0.00000000e+00 0.00000000e+00 0.00000000e+00]
fixedse.tower_mass | intermediate | kg | [1330848.86620587]
fixedse.tower_cost | intermediate | USD | [3551415.12708833]
fixedse.monopile.z_soil | intermediate | N/m | [-30. -26.66666667 -23.33333333 -20. -16.66666667 -13.33333333 -10. -6.66666667 -3.33333333 -0. ]
fixedse.monopile.k_soil | intermediate | N/m | [[2.22113684e+10 5.78977778e+12 2.22113684e+10 5.78977778e+12 1.47466667e+10 9.33333333e+10] [2.01364211e+10 4.15218107e+12 2.01364211e+10 4.15218107e+12 1.36266667e+10 9.33333333e+10] [1.80614737e+10 2.86855967e+12 1.80614737e+10 2.86855967e+12 1.25066667e+10 9.33333333e+10] [1.59865263e+10 1.89466667e+12 1.59865263e+10 1.89466667e+12 1.13866667e+10 9.33333333e+10] [1.39115789e+10 1.18625514e+12 1.39115789e+10 1.18625514e+12 1.02666667e+10 9.33333333e+10] [1.18366316e+10 6.99078189e+11 1.18366316e+10 6.99078189e+11 9.14666667e+09 9.33333333e+10] [9.76168421e+09 3.88888889e+11 9.76168421e+09 3.88888889e+11 8.02666667e+09 9.33333333e+10] [7.68673684e+09 2.11440329e+11 7.68673684e+09 2.11440329e+11 6.90666667e+09 9.33333333e+10] [5.61178947e+09 1.22485597e+11 5.61178947e+09 1.22485597e+11 5.78666667e+09 9.33333333e+10] [3.53684211e+09 7.77777778e+10 3.53684211e+09 7.77777778e+10 4.66666667e+09 9.33333333e+10]]
fixedse.section_A | output | m**2 | [1.83669063 1.83669063 1.83669063 3.41131891 3.41131891 3.41131891 3.33911173 3.33911173 3.33911173 3.12176219 3.12176219 3.12176219 2.91506178 2.91506178 2.91506178 2.76053174 2.76053174 2.76053174]
fixedse.section_Asx | output | m**2 | [1.04483528 1.04483528 1.04483528 1.94492091 1.94492091 1.94492091 1.90355373 1.90355373 1.90355373 1.77908974 1.77908974 1.77908974 1.66079939 1.66079939 1.66079939 1.5724127 1.5724127 1.5724127 ]
fixedse.section_Asy | output | m**2 | [1.04483528 1.04483528 1.04483528 1.94492091 1.94492091 1.94492091 1.90355373 1.90355373 1.90355373 1.77908974 1.77908974 1.77908974 1.66079939 1.66079939 1.66079939 1.5724127 1.5724127 1.5724127 ]
fixedse.section_Ixx | output | kg*m**2 | [22.70774578 22.70774578 22.70774578 41.77601839 41.77601839 41.77601839 40.90967953 40.90967953 40.90967953 38.29724776 38.29724776 38.29724776 35.80629438 35.80629438 35.80629438 33.93989635 33.93989635 33.93989635]
fixedse.section_Iyy | output | kg*m**2 | [22.70774578 22.70774578 22.70774578 41.77601839 41.77601839 41.77601839 40.90967953 40.90967953 40.90967953 38.29724776 38.29724776 38.29724776 35.80629438 35.80629438 35.80629438 33.93989635 33.93989635 33.93989635]
fixedse.section_J0 | output | kg*m**2 | [45.41549155 45.41549155 45.41549155 83.55203679 83.55203679 83.55203679 81.81935907 81.81935907 81.81935907 76.59449552 76.59449552 76.59449552 71.61258876 71.61258876 71.61258876 67.87979269 67.87979269 67.87979269]
fixedse.section_rho | output | kg/m**3 | [7800. 7800. 7800. 7800. 7800. 7800. 7800. 7800. 7800. 7800. 7800. 7800. 7800. 7800. 7800. 7800. 7800. 7800.]
fixedse.section_E | output | Pa | [2.e+11 2.e+11 2.e+11 2.e+11 2.e+11 2.e+11 2.e+11 2.e+11 2.e+11 2.e+11 2.e+11 2.e+11 2.e+11 2.e+11 2.e+11 2.e+11 2.e+11 2.e+11]
fixedse.section_G | output | Pa | [7.93e+10 7.93e+10 7.93e+10 7.93e+10 7.93e+10 7.93e+10 7.93e+10 7.93e+10 7.93e+10 7.93e+10 7.93e+10 7.93e+10 7.93e+10 7.93e+10 7.93e+10 7.93e+10 7.93e+10 7.93e+10]
fixedse.qdyn | output | Pa | [[ 0. ] [ 0. ] [ 0. ] [215074.03703686] [198385.21636611] [181824.40881455] [165393.70619294] [149096.63154741] [132938.19513974] [116924.97472565] [ 85368.99861158] [ 54517.47521521] [ 24494.41918693] [ 0. ] [ 0. ] [ 0. ] [ 0. ] [ 0. ] [ 0. ]]
fixedse.bending_height | output | m | [35.]
fixedse.tower_xyz | intermediate | m | [[ 0. 0. 15. ] [ 0. 0. 27.07132867] [ 0. 0. 39.14265734] [ 0. 0. 51.21398601] [ 0. 0. 68.45874126] [ 0. 0. 85.7034965 ] [ 0. 0. 102.94825175] [ 0. 0. 113.2951049 ] [ 0. 0. 123.64195804] [ 0. 0. 133.98881119] [ 0. 0. 143.64587413] [ 0. 0. 153.30293706] [ 0. 0. 162.96 ]]
fixedse.tower_A | intermediate | m**2 | [2.25575408 2.25575408 2.25575408 1.24679944 1.24679944 1.24679944 0.47130221 0.47130221 0.47130221 0.39473642 0.33826934 0.28180226]
fixedse.tower_Asx | intermediate | m**2 | [1.28397463 1.28397463 1.28397463 0.70869306 0.70869306 0.70869306 0.26761519 0.26761519 0.26761519 0.22413417 0.19209089 0.16004765]
fixedse.tower_Asy | intermediate | m**2 | [1.28397463 1.28397463 1.28397463 0.70869306 0.70869306 0.70869306 0.26761519 0.26761519 0.26761519 0.22413417 0.19209089 0.16004765]
fixedse.tower_Ixx | intermediate | kg*m**2 | [27.81849224 27.81849224 27.81849224 15.46938187 15.46938187 15.46938187 5.87475786 5.87475786 5.87475786 4.28665332 2.69764604 1.55966365]
fixedse.tower_Iyy | intermediate | kg*m**2 | [27.81849224 27.81849224 27.81849224 15.46938187 15.46938187 15.46938187 5.87475786 5.87475786 5.87475786 4.28665332 2.69764604 1.55966365]
fixedse.tower_J0 | intermediate | kg*m**2 | [55.63698447 55.63698447 55.63698447 30.93876375 30.93876375 30.93876375 11.74951573 11.74951573 11.74951573 8.57330664 5.39529208 3.1193273 ]
fixedse.tower_rho | intermediate | kg/m**3 | [7800. 7800. 7800. 7800. 7800. 7800. 7800. 7800. 7800. 7800. 7800. 7800.]
fixedse.tower_E | intermediate | Pa | [2.e+11 2.e+11 2.e+11 2.e+11 2.e+11 2.e+11 2.e+11 2.e+11 2.e+11 2.e+11 2.e+11 2.e+11]
fixedse.tower_G | intermediate | Pa | [7.93e+10 7.93e+10 7.93e+10 7.93e+10 7.93e+10 7.93e+10 7.93e+10 7.93e+10 7.93e+10 7.93e+10 7.93e+10 7.93e+10]
fixedse.tower_outer_diameter_full | intermediate | m | [10. 10. 10. 10. 10. 10. 10. 10. 10. 10. 8.66666799 7.33333598 6.00000397]
fixedse.tower_t_full | intermediate | m | [0.06756196 0.06756196 0.06756196 0.03722912 0.03722912 0.03722912 0.01404029 0.01404029 0.01404029 0.01259863 0.01259863 0.01259863]
fixedse.tower_sigma_y_full | intermediate | Pa | [3.45e+08 3.45e+08 3.45e+08 3.45e+08 3.45e+08 3.45e+08 3.45e+08 3.45e+08 3.45e+08 3.45e+08 3.45e+08 3.45e+08]
fixedse.tower_qdyn | intermediate | Pa | [[132.5707599 ] [152.75243455] [166.88677297] [178.00782852] [190.84851358] [201.42134572] [210.48172663] [215.37560902] [219.9407255 ] [224.2241011 ] [228.00071087] [231.58901608] [235.00942903]]
fixedse.tower_bending_height | intermediate | m | [147.96]
fixedse.turbine_F | intermediate | N | [[ 2.91197623e+06] [-3.35507584e+03] [-1.97675121e+07]]
fixedse.turbine_M | intermediate | N*m | [[-1.82364442e+05] [ 4.26821924e+08] [ 6.48957511e+06]]
fixedse.transition_piece_I | output | kg*m**2 | [1250000. 1250000. 2499999.99999999 0. 0. 0. ]
fixedse.gravity_foundation_I | output | kg*m**2 | [0. 0. 0. 0. 0. 0.]
fixedse.transition_piece_height | output | m | [15.]
fixedse.suctionpile_depth | output | m | [30.]
fixedse.turbine_mass | intermediate | kg | [2313710.86620587]
fixedse.turbine_cg | intermediate | m | [-2.74188257e+00 -3.53997218e-02 9.91851228e+01]
fixedse.turbine_I | intermediate | kg*m**2 | [3.14367703e+10 3.12923461e+10 2.85374472e+08 2.02613158e+02 1.08611945e+07 1.44041114e+05]
fixedse.Px | output | N/m | [[0.] [0.] [0.] [0.] [0.] [0.] [0.] [0.] [0.] [0.] [0.] [0.] [0.] [0.] [0.] [0.] [0.] [0.] [0.]]
fixedse.Py | output | N/m | [[0.] [0.] [0.] [0.] [0.] [0.] [0.] [0.] [0.] [0.] [0.] [0.] [0.] [0.] [0.] [0.] [0.] [0.] [0.]]
fixedse.Pz | output | N/m | [[ 0. ] [ 0. ] [ 0. ] [ -63274.56439359] [ -63567.52330231] [ -64449.93152908] [ -65932.48512338] [ -68033.3591876 ] [ -70778.76561157] [ -74203.80686152] [ -83285.5171611 ] [ -95797.25155812] [-112544.89763031] [ 0. ] [ 0. ] [ 0. ] [ 0. ] [ 0. ] [ 0. ]]
fixedse.tower_Px | intermediate | N/m | [[0.] [0.] [0.] [0.] [0.] [0.] [0.] [0.] [0.] [0.] [0.] [0.] [0.]]
fixedse.tower_Py | intermediate | N/m | [[0.] [0.] [0.] [0.] [0.] [0.] [0.] [0.] [0.] [0.] [0.] [0.] [0.]]
fixedse.tower_Pz | intermediate | N/m | [[ -927.99815941] [-1070.12742489] [-1170.96499657] [-1251.15492825] [-1344.74637369] [-1422.65663273] [-1490.05546078] [-1526.70959183] [-1561.06149957] [-1593.43543744] [-1387.34068127] [-1189.06026307] [ -992.78281695]]
fixedse.post.cylinder_Fz | intermediate | N | [[-33863647.14330275] [-32458773.95971974] [-30740691.70383034] [-30201164.22440616] [-29660667.06706608] [-29118218.81698088] [-28582019.38680919] [-28041821.7746647 ] [-27496533.55165601] [-26440737.39322488] [-25349312.03765241] [-24209608.68824621] [-23280672.17303506] [-22537434.73756288] [-21794197.3020904 ] [-21442278.42182432] [-21090359.54155839] [-20738440.66129239]]
fixedse.post.cylinder_Vx | intermediate | N | [[ -3085956.51820104] [-10374213.62341846] [-13499002.82478023] [ 2912285.40446259] [ 2912312.94268912] [ 2912340.96046589] [ 2912363.37406388] [ 2912392.95338463] [ 2912423.53895747] [ 2912920.62995576] [ 2913061.70364116] [ 2913220.83448519] [ 2913165.63464498] [ 2912942.9262398 ] [ 2913016.83612596] [ 2912495.38107926] [ 2912513.19832964] [ 2912530.80105086]]
fixedse.post.cylinder_Vy | intermediate | N | [[ -560.14217046] [-2159.04903628] [-4236.135367 ] [-3355.03211966] [-3355.02651612] [-3355.02049322] [-3355.01511713] [-3355.00811099] [-3355.00055059] [-3354.90899596] [-3354.87007689] [-3354.82358949] [-3354.81935703] [-3354.85340724] [-3354.82119846] [-3354.94328717] [-3354.93452107] [-3354.92551463]]
fixedse.post.cylinder_Mxx | intermediate | N*m | [[ -3427.03588324] [ -26916.59268202] [ -83456.22578845] [-102545.27675606] [-108127.89686612] [-113709.61471993] [-119290.42693549] [-124870.28362782] [-130449.17694726] [-141603.73819128] [-152753.97539335] [-163899.97144704] [-175041.83108314] [-186178.96601346] [-197311.07537517] [-202875.49727695] [-208438.58868496] [-214000.35198201]]
fixedse.post.cylinder_Myy | intermediate | N*m | [[2.63418318e+07] [1.74101096e+08] [4.22642908e+08] [5.01311142e+08] [4.96395229e+08] [4.91475540e+08] [4.86552236e+08] [4.81625500e+08] [4.76695566e+08] [4.66824671e+08] [4.56942152e+08] [4.47050090e+08] [4.37150000e+08] [4.27241537e+08] [4.17324585e+08] [4.12364104e+08] [4.07401753e+08] [4.02437675e+08]]
fixedse.post.cylinder_Mzz | intermediate | N*m | [[ 925624.04567085] [2091166.09419296] [3798742.55387677] [6490312.64699585] [6490299.70109919] [6490286.73198694] [6490288.82491079] [6490275.68074297] [6490262.43861926] [6490296.00089043] [6490268.31758403] [6490239.70031713] [6490254.8278263 ] [6490228.74404429] [6490207.87469244] [6490221.26180747] [6490210.8271383 ] [6490200.3925026 ]]
fixedse.post_monopile_tower.z_full | intermediate | m | [-50. -40. -30. -20. -18.33333333 -16.66666667 -15. -13.33333333 -11.66666667 -10. -6.66666667 -3.33333333 0. 3.33333333 6.66666667 10. 11.66666667 13.33333333 15. 27.07132867 39.14265734 51.21398601 68.45874126 85.7034965 102.94825175 113.2951049 123.64195804 133.98881119 143.64587413 153.30293706 162.96 ]
fixedse.post_monopile_tower.outer_diameter_full | intermediate | m | [10. 10. 10. 10. 10. 10. 10. 10. 10. 10. 10. 10. 10. 10. 10. 10. 10. 10. 10. 10. 10. 10. 10. 10. 10. 10. 10. 10. 8.66666799 7.33333598 6.00000397]
fixedse.post_monopile_tower.t_full | intermediate | m | [0.0549408 0.0549408 0.0549408 0.10253323 0.10253323 0.10253323 0.10034068 0.10034068 0.10034068 0.09374686 0.09374686 0.09374686 0.08748432 0.08748432 0.08748432 0.08280763 0.08280763 0.08280763 0.06756196 0.06756196 0.06756196 0.03722912 0.03722912 0.03722912 0.01404029 0.01404029 0.01404029 0.01259863 0.01259863 0.01259863]
fixedse.post_monopile_tower.bending_height | intermediate | m | [182.96]
fixedse.post_monopile_tower.E_full | intermediate | Pa | [2.e+11 2.e+11 2.e+11 2.e+11 2.e+11 2.e+11 2.e+11 2.e+11 2.e+11 2.e+11 2.e+11 2.e+11 2.e+11 2.e+11 2.e+11 2.e+11 2.e+11 2.e+11 2.e+11 2.e+11 2.e+11 2.e+11 2.e+11 2.e+11 2.e+11 2.e+11 2.e+11 2.e+11 2.e+11 2.e+11]
fixedse.post_monopile_tower.G_full | intermediate | Pa | [7.93e+10 7.93e+10 7.93e+10 7.93e+10 7.93e+10 7.93e+10 7.93e+10 7.93e+10 7.93e+10 7.93e+10 7.93e+10 7.93e+10 7.93e+10 7.93e+10 7.93e+10 7.93e+10 7.93e+10 7.93e+10 7.93e+10 7.93e+10 7.93e+10 7.93e+10 7.93e+10 7.93e+10 7.93e+10 7.93e+10 7.93e+10 7.93e+10 7.93e+10 7.93e+10]
fixedse.post_monopile_tower.rho_full | intermediate | kg/m**3 | [7800. 7800. 7800. 7800. 7800. 7800. 7800. 7800. 7800. 7800. 7800. 7800. 7800. 7800. 7800. 7800. 7800. 7800. 7800. 7800. 7800. 7800. 7800. 7800. 7800. 7800. 7800. 7800. 7800. 7800.]
fixedse.post_monopile_tower.sigma_y_full | intermediate | Pa | [3.45e+08 3.45e+08 3.45e+08 3.45e+08 3.45e+08 3.45e+08 3.45e+08 3.45e+08 3.45e+08 3.45e+08 3.45e+08 3.45e+08 3.45e+08 3.45e+08 3.45e+08 3.45e+08 3.45e+08 3.45e+08 3.45e+08 3.45e+08 3.45e+08 3.45e+08 3.45e+08 3.45e+08 3.45e+08 3.45e+08 3.45e+08 3.45e+08 3.45e+08 3.45e+08]
fixedse.post_monopile_tower.section_A | intermediate | m**2 | [1.83669063 1.83669063 1.83669063 3.41131891 3.41131891 3.41131891 3.33911173 3.33911173 3.33911173 3.12176219 3.12176219 3.12176219 2.91506178 2.91506178 2.91506178 2.76053174 2.76053174 2.76053174 2.25575408 2.25575408 2.25575408 1.24679944 1.24679944 1.24679944 0.47130221 0.47130221 0.47130221 0.39473642 0.33826934 0.28180226]
fixedse.post_monopile_tower.section_Asx | intermediate | m**2 | [1.04483528 1.04483528 1.04483528 1.94492091 1.94492091 1.94492091 1.90355373 1.90355373 1.90355373 1.77908974 1.77908974 1.77908974 1.66079939 1.66079939 1.66079939 1.5724127 1.5724127 1.5724127 1.28397463 1.28397463 1.28397463 0.70869306 0.70869306 0.70869306 0.26761519 0.26761519 0.26761519 0.22413417 0.19209089 0.16004765]
fixedse.post_monopile_tower.section_Asy | intermediate | m**2 | [1.04483528 1.04483528 1.04483528 1.94492091 1.94492091 1.94492091 1.90355373 1.90355373 1.90355373 1.77908974 1.77908974 1.77908974 1.66079939 1.66079939 1.66079939 1.5724127 1.5724127 1.5724127 1.28397463 1.28397463 1.28397463 0.70869306 0.70869306 0.70869306 0.26761519 0.26761519 0.26761519 0.22413417 0.19209089 0.16004765]
fixedse.post_monopile_tower.section_Ixx | intermediate | kg*m**2 | [22.70774578 22.70774578 22.70774578 41.77601839 41.77601839 41.77601839 40.90967953 40.90967953 40.90967953 38.29724776 38.29724776 38.29724776 35.80629438 35.80629438 35.80629438 33.93989635 33.93989635 33.93989635 27.81849224 27.81849224 27.81849224 15.46938187 15.46938187 15.46938187 5.87475786 5.87475786 5.87475786 4.28665332 2.69764604 1.55966365]
fixedse.post_monopile_tower.section_Iyy | intermediate | kg*m**2 | [22.70774578 22.70774578 22.70774578 41.77601839 41.77601839 41.77601839 40.90967953 40.90967953 40.90967953 38.29724776 38.29724776 38.29724776 35.80629438 35.80629438 35.80629438 33.93989635 33.93989635 33.93989635 27.81849224 27.81849224 27.81849224 15.46938187 15.46938187 15.46938187 5.87475786 5.87475786 5.87475786 4.28665332 2.69764604 1.55966365]
fixedse.post_monopile_tower.section_J0 | intermediate | kg*m**2 | [45.41549155 45.41549155 45.41549155 83.55203679 83.55203679 83.55203679 81.81935907 81.81935907 81.81935907 76.59449552 76.59449552 76.59449552 71.61258876 71.61258876 71.61258876 67.87979269 67.87979269 67.87979269 55.63698447 55.63698447 55.63698447 30.93876375 30.93876375 30.93876375 11.74951573 11.74951573 11.74951573 8.57330664 5.39529208 3.1193273 ]
fixedse.post_monopile_tower.cylinder_Fz | intermediate | N | [[-3.38636471e+07] [-3.24587740e+07] [-3.07406917e+07] [-3.02011642e+07] [-2.96606671e+07] [-2.91182188e+07] [-2.85820194e+07] [-2.80418218e+07] [-2.74965336e+07] [-2.64407374e+07] [-2.53493120e+07] [-2.42096087e+07] [-2.32806722e+07] [-2.25374347e+07] [-2.17941973e+07] [-2.14422784e+07] [-2.10903595e+07] [-2.07384407e+07] [-1.76694610e+07] [-1.55747200e+07] [-1.34785272e+07] [-1.18132726e+07] [-1.01465346e+07] [-8.47833255e+06] [-8.09041451e+06] [-7.70196355e+06] [-7.31314892e+06] [-7.00649258e+06] [-6.74237679e+06] [-8.84756446e-09]]
fixedse.post_monopile_tower.cylinder_Vx | intermediate | N | [[-3.08595652e+06] [-1.03742136e+07] [-1.34990028e+07] [ 2.91228540e+06] [ 2.91231294e+06] [ 2.91234096e+06] [ 2.91236337e+06] [ 2.91239295e+06] [ 2.91242354e+06] [ 2.91292063e+06] [ 2.91306170e+06] [ 2.91322083e+06] [ 2.91316563e+06] [ 2.91294293e+06] [ 2.91301684e+06] [ 2.91249538e+06] [ 2.91251320e+06] [ 2.91253080e+06] [ 2.91576391e+06] [ 2.91661112e+06] [ 2.91736573e+06] [ 2.91719821e+06] [ 2.91832947e+06] [ 2.91922225e+06] [ 2.91387260e+06] [ 2.91406036e+06] [ 2.91419424e+06] [ 2.91379932e+06] [ 2.91358108e+06] [ 1.31583433e+03]]
fixedse.post_monopile_tower.cylinder_Vy | intermediate | N | [[ -560.14217046] [-2159.04903628] [-4236.135367 ] [-3355.03211966] [-3355.02651612] [-3355.02049322] [-3355.01511713] [-3355.00811099] [-3355.00055059] [-3354.90899596] [-3354.87007689] [-3354.82358949] [-3354.81935703] [-3354.85340724] [-3354.82119846] [-3354.94328717] [-3354.93452107] [-3354.92551463] [-3353.90648298] [-3353.32424426] [-3352.65349321] [-3352.06416298] [-3350.24299761] [-3348.15490944] [-3352.78146595] [-3351.85692848] [-3350.87486386] [-3350.83462037] [-3350.19198773] [ 4.74795293]]
fixedse.post_monopile_tower.cylinder_Mxx | intermediate | N*m | [[-3.42703588e+03] [-2.69165927e+04] [-8.34562258e+04] [-1.02545277e+05] [-1.08127897e+05] [-1.13709615e+05] [-1.19290427e+05] [-1.24870284e+05] [-1.30449177e+05] [-1.41603738e+05] [-1.52753975e+05] [-1.63899971e+05] [-1.75041831e+05] [-1.86178966e+05] [-1.97311075e+05] [-2.02875497e+05] [-2.08438589e+05] [-2.14000352e+05] [-2.54233722e+05] [-2.94377248e+05] [-3.34442980e+05] [-3.91461030e+05] [-4.48137123e+05] [-5.04542848e+05] [-5.38217231e+05] [-5.71544695e+05] [-6.04537555e+05] [-6.34984784e+05] [-6.64887328e+05] [-1.19878353e-04]]
fixedse.post_monopile_tower.cylinder_Myy | intermediate | N*m | [[ 2.63418318e+07] [ 1.74101096e+08] [ 4.22642908e+08] [ 5.01311142e+08] [ 4.96395229e+08] [ 4.91475540e+08] [ 4.86552236e+08] [ 4.81625500e+08] [ 4.76695566e+08] [ 4.66824671e+08] [ 4.56942152e+08] [ 4.47050090e+08] [ 4.37150000e+08] [ 4.27241537e+08] [ 4.17324585e+08] [ 4.12364104e+08] [ 4.07401753e+08] [ 4.02437675e+08] [ 3.66421288e+08] [ 3.30325883e+08] [ 2.94207625e+08] [ 2.42534949e+08] [ 1.90765503e+08] [ 1.39029076e+08] [ 1.08040816e+08] [ 7.70129977e+07] [ 4.59742430e+07] [ 1.70136646e+07] [-1.19282282e+07] [ 3.32234595e-02]]
fixedse.post_monopile_tower.cylinder_Mzz | intermediate | N*m | [[ 925624.04567085] [2091166.09419296] [3798742.55387677] [6490312.64699585] [6490299.70109919] [6490286.73198694] [6490288.82491079] [6490275.68074297] [6490262.43861926] [6490296.00089043] [6490268.31758403] [6490239.70031713] [6490254.8278263 ] [6490228.74404429] [6490207.87469244] [6490221.26180747] [6490210.8271383 ] [6490200.3925026 ] [6490291.97629043] [6490216.19800093] [6490140.18946237] [6490459.9163012 ] [6490350.58658296] [6490241.16316081] [6491047.60091063] [6490980.21391109] [6490912.73573615] [6491091.60793673] [6491270.59738339] [ 0. ]]
fixedse.post_monopile_tower.qdyn | intermediate | Pa | [[0.00000000e+00] [0.00000000e+00] [0.00000000e+00] [2.15074037e+05] [1.98385216e+05] [1.81824409e+05] [1.65393706e+05] [1.49096632e+05] [1.32938195e+05] [1.16924975e+05] [8.53689986e+04] [5.45174752e+04] [2.44944192e+04] [0.00000000e+00] [0.00000000e+00] [0.00000000e+00] [0.00000000e+00] [0.00000000e+00] [1.32570760e+02] [1.52752435e+02] [1.66886773e+02] [1.78007829e+02] [1.90848514e+02] [2.01421346e+02] [2.10481727e+02] [2.15375609e+02] [2.19940725e+02] [2.24224101e+02] [2.28000711e+02] [2.31589016e+02] [2.35009429e+02]]
fixedse.monopile_height | intermediate | m | [65.]
fixedse.tower_foundation_height | intermediate | m | [15.]
fixedse.monopile_foundation_height | intermediate | m | [-50.]
fixedse.soil.d0 | intermediate | m | [10.]
tcc.hub_cost | output | USD | [0.]
tcc.pitch_system_cost | output | USD | [0.]
tcc.spinner_cost | output | USD | [0.]
tcc.lss_cost | output | USD | [0.]
tcc.main_bearing_cost | output | USD | [0.]
tcc.gearbox_cost | output | USD | [0.]
tcc.hss_cost | output | USD | [0.]
tcc.brake_cost | output | USD | [0.]
tcc.generator_cost | output | USD | [0.]
tcc.bedplate_cost | output | USD | [0.]
tcc.yaw_system_cost | output | USD | [0.]
tcc.converter_cost | output | USD | [0.]
tcc.hvac_cost | output | USD | [0.]
tcc.cover_cost | output | USD | [0.]
tcc.elec_cost | output | USD | [627750.]
tcc.controls_cost | output | USD | [317250.]
tcc.platforms_cost | output | USD | [0.]
tcc.transformer_cost | output | USD | [0.]
tcc.blade_cost | output | USD | [0.]
tcc.rotor_cost | output | USD | [0.]
tcc.rotor_mass_tcc | output | kg | [0.]
tcc.nacelle_cost | output | USD | [945000.]
tcc.nacelle_mass_tcc | output | kg | [0.]
tcc.tower_cost | output | USD | [3551415.12708833]
tcc.tower_mass | intermediate | kg | [1330848.86620587]
tcc.turbine_cost | output | USD | [4496415.12708833]
tcc.turbine_cost_kW | output | USD/kW | [299.76100847]
tcc.turbine_mass_tcc | output | kg | [1330848.86620587]
tcc.hub_system_cost | output | USD | [0.]
tcc.hub_system_mass_tcc | output | kg | [0.]
tcc.tower_parts_cost | output | USD | [3551415.12708833]
tcc.tower_cost_external | intermediate | USD | [3551415.12708833]
towerse.env.distLoads.windLoads_Px | intermediate | N/m | [ 927.99815941 1070.12742489 1170.96499657 1251.15492825 1344.74637369 1422.65663273 1490.05546078 1526.70959183 1561.06149957 1593.43543744 1387.34068127 1189.06026307 992.78281695]
towerse.env.distLoads.windLoads_Py | intermediate | N/m | [0. 0. 0. 0. 0. 0. 0. 0. 0. 0. 0. 0. 0.]
towerse.env.distLoads.windLoads_Pz | intermediate | N/m | [0. 0. 0. 0. 0. 0. 0. 0. 0. 0. 0. 0. 0.]
towerse.env.distLoads.windLoads_qdyn | intermediate | N/m**2 | [132.5707599 152.75243455 166.88677297 178.00782852 190.84851358 201.42134572 210.48172663 215.37560902 219.9407255 224.2241011 228.00071087 231.58901608 235.00942903]
towerse.env.distLoads.windLoads_z | intermediate | m | [ 15. 27.07132867 39.14265734 51.21398601 68.45874126 85.7034965 102.94825175 113.2951049 123.64195804 133.98881119 143.64587413 153.30293706 162.96 ]
towerse.env.distLoads.windLoads_beta | intermediate | deg | [0.]
towerse.z_global | output | m | [ 15. 27.07132867 39.14265734 51.21398601 68.45874126 85.7034965 102.94825175 113.2951049 123.64195804 133.98881119 143.64587413 153.30293706 162.96 ]
towerse.wind_reference_height | intermediate | m | [162.96]
towerse.env.windLoads.U | intermediate | m/s | [14.71196985 15.7921414 16.50661082 17.04772789 17.65189536 18.13425424 18.53762755 18.75189717 18.94958835 19.1332215 19.29367924 19.44490977 19.58797753]
towerse.outer_diameter_full | output | m | [10. 10. 10. 10. 10. 10. 10. 10. 10. 10. 8.66666799 7.33333598 6.00000397]
towerse.joint1 | output | m | [ 0. 0. 15.]
towerse.joint2 | output | m | [ 0. 0. 162.96]
towerse.s_full | output | m | [0. 0.08158508 0.16317016 0.24475524 0.36130536 0.47785548 0.59440559 0.66433566 0.73426573 0.8041958 0.86946387 0.93473193 1. ]
towerse.g2e.Px_global | intermediate | N/m | [ 927.99815941 1070.12742489 1170.96499657 1251.15492825 1344.74637369 1422.65663273 1490.05546078 1526.70959183 1561.06149957 1593.43543744 1387.34068127 1189.06026307 992.78281695]
towerse.g2e.Py_global | intermediate | N/m | [0. 0. 0. 0. 0. 0. 0. 0. 0. 0. 0. 0. 0.]
towerse.g2e.Pz_global | intermediate | N/m | [0. 0. 0. 0. 0. 0. 0. 0. 0. 0. 0. 0. 0.]
towerse.g2e.qdyn_global | intermediate | Pa | [132.5707599 152.75243455 166.88677297 178.00782852 190.84851358 201.42134572 210.48172663 215.37560902 219.9407255 224.2241011 228.00071087 231.58901608 235.00942903]
towerse.lc:Px | intermediate | N/m | [0. 0. 0. 0. 0. 0. 0. 0. 0. 0. 0. 0. 0.]
towerse.lc:Py | intermediate | N/m | [0. 0. 0. 0. 0. 0. 0. 0. 0. 0. 0. 0. 0.]
towerse.lc:Pz | intermediate | N/m | [ -927.99815941 -1070.12742489 -1170.96499657 -1251.15492825 -1344.74637369 -1422.65663273 -1490.05546078 -1526.70959183 -1561.06149957 -1593.43543744 -1387.34068127 -1189.06026307 -992.78281695]
towerse.lc:qdyn | intermediate | Pa | [132.5707599 152.75243455 166.88677297 178.00782852 190.84851358 201.42134572 210.48172663 215.37560902 219.9407255 224.2241011 228.00071087 231.58901608 235.00942903]
towerse.member.gc.d | intermediate | m | [10. 10. 10. 10. 6.00000397]
towerse.member.gc.t | intermediate | m | [0.06756196 0.03722912 0.01404029 0.01259863]
towerse.member.s | output |  | [0. 0.24475524 0.59440559 0.8041958 1. ]
towerse.member.height | output | m | [147.96]
towerse.tower_outer_diameter | output | m | [10. 10. 10. 10. 6.00000397]
towerse.tower_wall_thickness | output | m | [0.06756196 0.03722912 0.01404029 0.01259863]
towerse.member.E | output | Pa | [2.e+11 2.e+11 2.e+11 2.e+11]
towerse.member.G | output | Pa | [7.93e+10 7.93e+10 7.93e+10 7.93e+10]
towerse.member.sigma_y | output | Pa | [3.45e+08 3.45e+08 3.45e+08 3.45e+08]
towerse.member.rho | output | kg/m**3 | [7800. 7800. 7800. 7800.]
towerse.member.unit_cost | output | USD/kg | [0.7 0.7 0.7 0.7]
towerse.member.outfitting_factor | output |  | [1.07 1.07 1.07 1.07]
towerse.nodes_xyz | output | m | [[ 0. 0. 15. ] [ 0. 0. 27.07132867] [ 0. 0. 39.14265734] [ 0. 0. 51.21398601] [ 0. 0. 68.45874126] [ 0. 0. 85.7034965 ] [ 0. 0. 102.94825175] [ 0. 0. 113.2951049 ] [ 0. 0. 123.64195804] [ 0. 0. 133.98881119] [ 0. 0. 143.64587413] [ 0. 0. 153.30293706] [ 0. 0. 162.96 ]]
towerse.z_full | output | m | [ 0. 12.07132867 24.14265734 36.21398601 53.45874126 70.7034965 87.94825175 98.2951049 108.64195804 118.98881119 128.64587413 138.30293706 147.96 ]
towerse.tower_s | intermediate |  | [0. 0.24475524 0.59440559 0.8041958 1. ]
towerse.t_full | output | m | [0.06756196 0.06756196 0.06756196 0.03722912 0.03722912 0.03722912 0.01404029 0.01404029 0.01404029 0.01259863 0.01259863 0.01259863]
towerse.E_full | output | Pa | [2.e+11 2.e+11 2.e+11 2.e+11 2.e+11 2.e+11 2.e+11 2.e+11 2.e+11 2.e+11 2.e+11 2.e+11]
towerse.G_full | output | Pa | [7.93e+10 7.93e+10 7.93e+10 7.93e+10 7.93e+10 7.93e+10 7.93e+10 7.93e+10 7.93e+10 7.93e+10 7.93e+10 7.93e+10]
towerse.sigma_y_full | output | Pa | [3.45e+08 3.45e+08 3.45e+08 3.45e+08 3.45e+08 3.45e+08 3.45e+08 3.45e+08 3.45e+08 3.45e+08 3.45e+08 3.45e+08]
towerse.rho_full | output | kg/m**3 | [7800. 7800. 7800. 7800. 7800. 7800. 7800. 7800. 7800. 7800. 7800. 7800.]
towerse.outfitting_full | output |  | [1.07 1.07 1.07 1.07 1.07 1.07 1.07 1.07 1.07 1.07 1.07 1.07]
towerse.member.unit_cost_full | output | USD/kg | [0.7 0.7 0.7 0.7 0.7 0.7 0.7 0.7 0.7 0.7 0.7 0.7]
towerse.tower_height | intermediate | m | [147.96]
towerse.section_A | output | m**2 | [2.25575408 2.25575408 2.25575408 1.24679944 1.24679944 1.24679944 0.47130221 0.47130221 0.47130221 0.39473642 0.33826934 0.28180226]
towerse.section_Asx | output | m**2 | [1.28397463 1.28397463 1.28397463 0.70869306 0.70869306 0.70869306 0.26761519 0.26761519 0.26761519 0.22413417 0.19209089 0.16004765]
towerse.section_Asy | output | m**2 | [1.28397463 1.28397463 1.28397463 0.70869306 0.70869306 0.70869306 0.26761519 0.26761519 0.26761519 0.22413417 0.19209089 0.16004765]
towerse.section_Ixx | output | kg*m**2 | [27.81849224 27.81849224 27.81849224 15.46938187 15.46938187 15.46938187 5.87475786 5.87475786 5.87475786 4.28665332 2.69764604 1.55966365]
towerse.section_Iyy | output | kg*m**2 | [27.81849224 27.81849224 27.81849224 15.46938187 15.46938187 15.46938187 5.87475786 5.87475786 5.87475786 4.28665332 2.69764604 1.55966365]
towerse.section_J0 | output | kg*m**2 | [55.63698447 55.63698447 55.63698447 30.93876375 30.93876375 30.93876375 11.74951573 11.74951573 11.74951573 8.57330664 5.39529208 3.1193273 ]
towerse.section_rho | output | kg/m**3 | [7800. 7800. 7800. 7800. 7800. 7800. 7800. 7800. 7800. 7800. 7800. 7800.]
towerse.section_E | output | Pa | [2.e+11 2.e+11 2.e+11 2.e+11 2.e+11 2.e+11 2.e+11 2.e+11 2.e+11 2.e+11 2.e+11 2.e+11]
towerse.section_G | output | Pa | [7.93e+10 7.93e+10 7.93e+10 7.93e+10 7.93e+10 7.93e+10 7.93e+10 7.93e+10 7.93e+10 7.93e+10 7.93e+10 7.93e+10]
towerse.post.cylinder_Fz | intermediate | N | [[-17672771.10313337] [-15576578.31428984] [-13479303.82994907] [-11812565.77926144] [-10144363.76569411] [ -8474921.37145501] [ -8086470.40948338] [ -7697655.77735701] [ -7308499.39481807] [ -7002673.48824074] [ -6740490.70915281] [ -6521904.15000001]]
towerse.post.cylinder_Vx | intermediate | N | [[2912478.11249082] [2913368.97696341] [2914180.04996222] [2914754.04414034] [2916010.07949722] [2917029.36193196] [2913402.94487327] [2913637.82800963] [2913820.15689933] [2913544.65908642] [2913408.24506314] [2913213.26440694]]
towerse.post.cylinder_Vy | intermediate | N | [[-3354.88807023] [-3354.38117973] [-3353.78195821] [-3353.05931759] [-3351.3801052 ] [-3349.4336145 ] [-3353.119034 ] [-3352.24664478] [-3351.31540354] [-3351.23622922] [-3350.62356498] [-3349.65976995]]
towerse.post.cylinder_Mxx | intermediate | N*m | [[-222822.28409108] [-263181.1450635 ] [-303449.40501669] [-360745.58909642] [-417700.53365048] [-474375.66094196] [-508204.56186649] [-541701.70920819] [-574877.34882807] [-605507.95660363] [-635615.42732377] [-664796.34297487]]
towerse.post.cylinder_Myy | intermediate | N*m | [[ 3.91557140e+08] [ 3.56122193e+08] [ 3.20575567e+08] [ 2.69585957e+08] [ 2.18384461e+08] [ 1.67109085e+08] [ 1.36334316e+08] [ 1.05489594e+08] [ 7.46052428e+07] [ 4.57612883e+07] [ 1.69027327e+07] [-1.19535912e+07]]
towerse.post.cylinder_Mzz | intermediate | N*m | [[6490292.32843202] [6490216.31811029] [6490140.25689035] [6490459.9672881 ] [6490350.54017777] [6490241.02064783] [6491047.00833376] [6490979.52877006] [6490911.98743654] [6491090.64355863] [6491269.67296665] [6491533.14810945]]
towerse.qdyn | output | Pa | [[132.5707599 ] [152.75243455] [166.88677297] [178.00782852] [190.84851358] [201.42134572] [210.48172663] [215.37560902] [219.9407255 ] [224.2241011 ] [228.00071087] [231.58901608] [235.00942903]]
towerse.hub_height | intermediate | m | [162.96]
towerse.foundation_height | intermediate | m | [15.]
towerse.Px | output | N/m | [[0.] [0.] [0.] [0.] [0.] [0.] [0.] [0.] [0.] [0.] [0.] [0.] [0.]]
towerse.Py | output | N/m | [[0.] [0.] [0.] [0.] [0.] [0.] [0.] [0.] [0.] [0.] [0.] [0.] [0.]]
towerse.Pz | output | N/m | [[ -927.99815941] [-1070.12742489] [-1170.96499657] [-1251.15492825] [-1344.74637369] [-1422.65663273] [-1490.05546078] [-1526.70959183] [-1561.06149957] [-1593.43543744] [-1387.34068127] [-1189.06026307] [ -992.78281695]]
towerse.tower_mass | output | kg | [1330848.86620587]
towerse.tower_center_of_mass | output | m | [48.60713785]
towerse.tower_I_base | output | kg*m**2 | [4.91926589e+09 4.91926589e+09 3.23407564e+07 0.00000000e+00 0.00000000e+00 0.00000000e+00]
tower_grid.ref_axis | intermediate | m | [[ 0. 0. 15. ] [ 0. 0. 51.21398601] [ 0. 0. 102.94825175] [ 0. 0. 133.98881119] [ 0. 0. 162.96 ]] | 2D array of the coordinates (x,y,z) of the tower reference axis. The coordinate system is the global coordinate system of OpenFAST: it is placed at tower base with x pointing downwind, y pointing on the side and z pointing vertically upwards. A standard tower configuration will have zero x and y values and positive z values.
fixedse.env.Px | output | N/m | [ 0. 0. 0. 63274.56439359 63567.52330231 64449.93152908 65932.48512338 68033.3591876 70778.76561157 74203.80686152 83285.5171611 95797.25155812 112544.89763031 0. 0. 0. 0. 0. 0. ]
fixedse.env.Py | output | N/m | [0. 0. 0. 0. 0. 0. 0. 0. 0. 0. 0. 0. 0. 0. 0. 0. 0. 0. 0.]
fixedse.env.Pz | output | N/m | [0. 0. 0. 0. 0. 0. 0. 0. 0. 0. 0. 0. 0. 0. 0. 0. 0. 0. 0.]
fixedse.env.qdyn | output | N/m**2 | [ 0. 0. 0. 215074.03703686 198385.21636611 181824.40881455 165393.70619294 149096.63154741 132938.19513974 116924.97472565 85368.99861158 54517.47521521 24494.41918693 0. 0. 0. 0. 0. 0. ]
fixedse.env.wave.U | output | m/s | [0. 0. 0. 1.1006516 1.10542853 1.11980079 1.14389313 1.17791467 1.22216074 1.2770154 1.42055127 1.61351678 1.86262639 0. 0. 0. 0. 0. 0. ]
fixedse.env.wave.W | output | m/s | [ 0. 0. 0. -0. -0.10265619 -0.20620346 -0.31154061 -0.41958199 -0.53126542 -0.64756033 -0.89807125 -1.17983155 -1.50264538 0. 0. 0. 0. 0. 0. ]
fixedse.env.wave.V | output | m/s | [0. 0. 0. 1.1006516 1.1101849 1.13862797 1.18555853 1.25041274 1.33263642 1.43181797 1.68062425 1.9988594 2.39318202 0. 0. 0. 0. 0. 0. ]
fixedse.env.wave.A | output | m/s**2 | [0. 0. 0. 0.7318093 0.73498543 0.74454136 0.76056005 0.78318055 0.8125992 0.84907136 0.94450655 1.07280687 1.23843669 0. 0. 0. 0. 0. 0. ]
fixedse.env.wave.p | output | N/m**2 | [ 0. 0. 0. 214453.17714555 197758.95559944 181181.75749242 164723.10430788 148385.54652143 132172.68573952 116089.20596202 84334.79108333 53183.21405341 22716.363445 0. 0. 0. 0. 0. 0. ]
fixedse.env.wave.phase_speed | output | m/s | [11.89841718]
fixedse.env.waveLoads.waveLoads_Px | output | N/m | [ 0. 0. 0. 63274.56439359 63567.52330231 64449.93152908 65932.48512338 68033.3591876 70778.76561157 74203.80686152 83285.5171611 95797.25155812 112544.89763031 0. 0. 0. 0. 0. 0. ]
fixedse.env.waveLoads.waveLoads_Py | output | N/m | [0. 0. 0. 0. 0. 0. 0. 0. 0. 0. 0. 0. 0. 0. 0. 0. 0. 0. 0.]
fixedse.env.waveLoads.waveLoads_Pz | output | N/m | [0. 0. 0. 0. 0. 0. 0. 0. 0. 0. 0. 0. 0. 0. 0. 0. 0. 0. 0.]
fixedse.env.waveLoads.waveLoads_qdyn | output | N/m**2 | [ 0. 0. 0. 620.85989131 626.26076667 642.65132213 670.60188506 711.08502599 765.50940023 835.76876363 1034.20752825 1334.2611618 1778.05574193 0. 0. 0. 0. 0. 0. ]
fixedse.env.waveLoads.waveLoads_pt | output | N/m**2 | [ 0. 0. 0. 215074.03703686 198385.21636611 181824.40881455 165393.70619294 149096.63154741 132938.19513974 116924.97472565 85368.99861158 54517.47521521 24494.41918693 0. 0. 0. 0. 0. 0. ]
fixedse.env.waveLoads.waveLoads_z | output | m | [-50. -40. -30. -20. -18.33333333 -16.66666667 -15. -13.33333333 -11.66666667 -10. -6.66666667 -3.33333333 0. 3.33333333 6.66666667 10. 11.66666667 13.33333333 15. ]
fixedse.env.waveLoads.waveLoads_beta | output | deg | [0.]
fixedse.env.wind.U | output | m/s | [0. 0. 0. 0. 0. 0. 0. 0. 0. 0. 0. 0. 0. 0. 0. 0. 0. 0. 0.]
fixedse.env.windLoads.windLoads_Px | output | N/m | [0. 0. 0. 0. 0. 0. 0. 0. 0. 0. 0. 0. 0. 0. 0. 0. 0. 0. 0.]
fixedse.env.windLoads.windLoads_Py | output | N/m | [0. 0. 0. 0. 0. 0. 0. 0. 0. 0. 0. 0. 0. 0. 0. 0. 0. 0. 0.]
fixedse.env.windLoads.windLoads_Pz | output | N/m | [0. 0. 0. 0. 0. 0. 0. 0. 0. 0. 0. 0. 0. 0. 0. 0. 0. 0. 0.]
fixedse.env.windLoads.windLoads_qdyn | output | N/m**2 | [0. 0. 0. 0. 0. 0. 0. 0. 0. 0. 0. 0. 0. 0. 0. 0. 0. 0. 0.]
fixedse.env.windLoads.windLoads_z | output | m | [-50. -40. -30. -20. -18.33333333 -16.66666667 -15. -13.33333333 -11.66666667 -10. -6.66666667 -3.33333333 0. 3.33333333 6.66666667 10. 11.66666667 13.33333333 15. ]
fixedse.env.windLoads.windLoads_beta | output | deg | [0.]
fixedse.g2e.Px | output | N/m | [0. 0. 0. 0. 0. 0. 0. 0. 0. 0. 0. 0. 0. 0. 0. 0. 0. 0. 0.]
fixedse.g2e.Py | output | N/m | [0. 0. 0. 0. 0. 0. 0. 0. 0. 0. 0. 0. 0. 0. 0. 0. 0. 0. 0.]
fixedse.g2e.Pz | output | N/m | [ 0. 0. 0. -63274.56439359 -63567.52330231 -64449.93152908 -65932.48512338 -68033.3591876 -70778.76561157 -74203.80686152 -83285.5171611 -95797.25155812 -112544.89763031 0. 0. 0. 0. 0. 0. ]
fixedse.g2e.qdyn | output | Pa | [ 0. 0. 0. 215074.03703686 198385.21636611 181824.40881455 165393.70619294 149096.63154741 132938.19513974 116924.97472565 85368.99861158 54517.47521521 24494.41918693 0. 0. 0. 0. 0. 0. ]
fixedse.constr_d_to_t | output |  | [182.01409141 97.52936157 99.66047392 106.67023581 114.3061965 120.76181811]
fixedse.constr_taper | output |  | [1. 1. 1. 1. 1. 1.]
fixedse.slope | output |  | [1. 1. 1. 1. 1. 1.]
fixedse.thickness_slope | output |  | [1.86624918 0.97861627 0.93428568 0.93319732 0.94654253]
fixedse.member.nu_full | output |  | [0.26103405 0.26103405 0.26103405 0.26103405 0.26103405 0.26103405 0.26103405 0.26103405 0.26103405 0.26103405 0.26103405 0.26103405 0.26103405 0.26103405 0.26103405 0.26103405 0.26103405 0.26103405]
fixedse.member.nodes_r | output | m | [5. 5. 5. 5. 5. 5. 5. 5. 5. 5. 5. 5. 5. 5. 5. 5. 5. 5. 5.]
fixedse.member.center_of_buoyancy | output | m | [ 0. 0. -25.]
fixedse.member.displacement | output | m**3 | [3926.99081699]
fixedse.member.buoyancy_force | output | N | [39472102.05480447]
fixedse.member.idx_cb | output |  | [2.]
fixedse.member.Awater | output | m**2 | [78.53981634]
fixedse.member.Iwaterx | output | m**4 | [490.87385212]
fixedse.member.Iwatery | output | m**4 | [490.87385212]
fixedse.member.added_mass | output | kg | [4.02516559e+06 4.02516559e+06 1.70833333e+05 8.38618515e+08 8.38618515e+08 0.00000000e+00]
fixedse.member.waterline_centroid | output | m | [0. 0.]
fixedse.member.z_dim | output | m | [-50. -40. -30. -20. -18.33333333 -16.66666667 -15. -13.33333333 -11.66666667 -10. -6.66666667 -3.33333333 0. 3.33333333 6.66666667 10. 11.66666667 13.33333333 15. ]
fixedse.member.d_eff | output | m | [10. 10. 10. 10. 10. 10. 10. 10. 10. 10. 10. 10. 10. 10. 10. 10. 10. 10. 10.]
fixedse.monopile_section_height | output | m | [30. 5. 5. 10. 10. 5.]
fixedse.member.sigma_ult | output | Pa | [4.5e+08 4.5e+08 4.5e+08 4.5e+08 4.5e+08 4.5e+08]
fixedse.member.wohler_exp | output |  | [3. 3. 3. 3. 3. 3.]
fixedse.member.wohler_A | output |  | [3.55346484e+10 3.55346484e+10 3.55346484e+10 3.55346484e+10 3.55346484e+10 3.55346484e+10]
fixedse.member.ballast_density | output | kg/m**3 | []
fixedse.member.ballast_unit_cost | output | USD/kg | []
fixedse.z_param | output | m | [-50. -20. -15. -10. 0. 10. 15.]
fixedse.member.sec_loc | output |  | [0. 0.36842105 0.47368421 0.63157895 0.84210526 1. ] | normalized sectional location
fixedse.member.str_tw | output | deg | [0. 0. 0. 0. 0. 0.] | structural twist of section
fixedse.member.tw_iner | output | deg | [0. 0. 0. 0. 0. 0.] | inertial twist of section
fixedse.member.mass_den | output | kg/m | [14326.18693164 26608.28749265 26045.07151413 24349.74510433 22737.48189877 21532.14758113] | sectional mass per unit length
fixedse.member.foreaft_iner | output | kg*m | [177120.41704628 325852.94346516 319095.50036885 298718.5325257 279289.09618141 264731.19150972] | sectional fore-aft intertia per unit length about the Y_G inertia axis
fixedse.member.sideside_iner | output | kg*m | [177120.41704628 325852.94346516 319095.50036885 298718.5325257 279289.09618141 264731.19150972] | sectional side-side intertia per unit length about the Y_G inertia axis
fixedse.member.foreaft_stff | output | N*m**2 | [4.24443846e+12 7.80860157e+12 7.64666907e+12 7.15836407e+12 6.69276531e+12 6.34390586e+12] | sectional fore-aft bending stiffness per unit length about the Y_E elastic axis
fixedse.member.sideside_stff | output | N*m**2 | [4.24443846e+12 7.80860157e+12 7.64666907e+12 7.15836407e+12 6.69276531e+12 6.34390586e+12] | sectional side-side bending stiffness per unit length about the Y_E elastic axis
fixedse.member.tor_stff | output | N*m**2 | [3.36583970e+12 6.19222104e+12 6.06380857e+12 5.67658271e+12 5.30736289e+12 5.03071735e+12] | sectional torsional stiffness
fixedse.member.axial_stff | output | N | [3.43306660e+11 6.37629703e+11 6.24133034e+11 5.83506952e+11 5.44871361e+11 5.15987241e+11] | sectional axial stiffness
fixedse.member.cg_offst | output | m | [0. 0. 0. 0. 0. 0.] | offset from the sectional center of mass
fixedse.member.sc_offst | output | m | [0. 0. 0. 0. 0. 0.] | offset from the sectional shear center
fixedse.member.tc_offst | output | m | [0. 0. 0. 0. 0. 0.] | offset from the sectional tension center
fixedse.member.axial_load2stress | output | m**2 | [[0. 0. 0.58256953 0.23560243 0.23560243 0. ] [0. 0. 0.31366167 0.1280639 0.1280639 0. ] [0. 0. 0.3204445 0.1307759 0.1307759 0. ] [0. 0. 0.34275513 0.13969672 0.13969672 0. ] [0. 0. 0.36705912 0.14941507 0.14941507 0. ] [0. 0. 0.38760648 0.1576316 0.1576316 0. ]]
fixedse.member.shear_load2stress | output | m**2 | [[0.95708867 0.95708867 0. 0. 0. 0.11780121] [0.51415972 0.51415972 0. 0. 0. 0.06403195] [0.52533321 0.52533321 0. 0. 0. 0.06538795] [0.56208519 0.56208519 0. 0. 0. 0.06984836] [0.60211968 0.60211968 0. 0. 0. 0.07470754] [0.63596536 0.63596536 0. 0. 0. 0.0788158 ]]
fixedse.member.labor_hours | output | h | [1083.48516983]
fixedse.member.shell_cost | output | USD | [3123812.55616825]
fixedse.member.shell_mass | output | kg | [1271585.41091993]
fixedse.member.shell_z_cg | output | m | [36.05410837]
fixedse.member.shell_I_base | output | kg*m**2 | [2.07436982e+09 2.07436982e+09 3.12841740e+07 0.00000000e+00 0.00000000e+00 0.00000000e+00]
fixedse.member.section_D | output | m | [10. 10. 10. 10. 10. 10. 10. 10. 10. 10. 10. 10. 10. 10. 10. 10. 10. 10.]
fixedse.member.section_t | output | m | [0.05878666 0.05878666 0.05878666 0.10971055 0.10971055 0.10971055 0.10736453 0.10736453 0.10736453 0.10030914 0.10030914 0.10030914 0.09360822 0.09360822 0.09360822 0.08860416 0.08860416 0.08860416]
fixedse.member.section_sigma_y | output | Pa | [3.45e+08 3.45e+08 3.45e+08 3.45e+08 3.45e+08 3.45e+08 3.45e+08 3.45e+08 3.45e+08 3.45e+08 3.45e+08 3.45e+08 3.45e+08 3.45e+08 3.45e+08 3.45e+08 3.45e+08 3.45e+08]
fixedse.monopile_mass | output | kg | [1371585.41091993]
fixedse.monopile_cost | output | USD | [3623812.55616825]
fixedse.monopile_z_cg | output | m | [38.16450495]
fixedse.monopile_I_base | output | kg*m**2 | [2.49811982e+09 2.49811982e+09 3.37841740e+07 0.00000000e+00 0.00000000e+00 0.00000000e+00]
fixedse.structural_mass | output | kg | [2702434.2771258]
fixedse.structural_cost | output | USD | [7175227.68325658]
fixedse.monopile.section_L | output | m | [10. 10. 10. 1.66666667 1.66666667 1.66666667 1.66666667 1.66666667 1.66666667 3.33333333 3.33333333 3.33333333 3.33333333 3.33333333 3.33333333 1.66666667 1.66666667 1.66666667 12.07132867 12.07132867 12.07132867 17.24475524 17.24475524 17.24475524 10.34685315 10.34685315 10.34685315 9.65706294 9.65706294 9.65706294]
fixedse.f1 | output | Hz | [0.22]
fixedse.f2 | output | Hz | [0.22140554]
fixedse.structural_frequencies | output | Hz | [0.22 0.22140554 0.94957191 1.00043118 1.11364755 1.95103069]
fixedse.fore_aft_freqs | output | Hz | [0.22140554 1.11364755 2.12485411]
fixedse.side_side_freqs | output | Hz | [0.22 1.00043118 1.95103069]
fixedse.torsion_freqs | output | Hz | [4.2884608 0. 0. ]
fixedse.fore_aft_modes | output |  | [[ 0.97805362 0.01268495 -0.41051533 0.98974248 -0.56996572] [-2.76946973 2.59523272 0.20884005 1.83432418 -0.86892722] [-4.78707429 7.96158667 8.34616356 -7.1217278 -3.39894813]]
fixedse.side_side_modes | output |  | [[ 0.96957572 0.01622672 -0.40894926 0.98335928 -0.56021245] [-2.80044999 2.41071758 0.1214099 1.39225952 -0.12393702] [-4.2123987 6.45980784 5.37328613 -2.32309271 -4.29760255]]
fixedse.torsion_modes | output |  | [[ -1.33713106 12.63615246 -39.85434103 53.50496944 -23.94964981] [ 0. 0. 0. 0. 0. ] [ 0. 0. 0. 0. 0. ]]
fixedse.tower_fore_aft_modes | output |  | [[ 0.7902803 1.2676232 -3.25413261 3.78580853 -1.58957942] [-0.55097006 3.16655408 -6.34493193 7.94169668 -3.21234877] [ 1.12840516 -0.43550543 7.48007189 -8.82155467 1.64858306]]
fixedse.tower_side_side_modes | output |  | [[ 0.77864094 1.28788034 -3.30160707 3.83951074 -1.60442495] [-0.66905904 3.4514119 -7.29730252 8.93052367 -3.41557401] [ 0.71099293 0.32921015 4.31957619 -4.55435563 0.19457636]]
fixedse.tower_torsion_modes | output |  | [[ -3.39575343 27.53139342 -75.54335939 90.48038443 -38.07266502] [ 0. 0. 0. 0. 0. ] [ 0. 0. 0. 0. 0. ]]
fixedse.monopile.monopile_deflection | output | m | [[1.38934894e-04] [4.55901973e-04] [3.20147761e-04] [4.64012242e-03] [6.54686175e-03] [8.62029327e-03] [1.08587812e-02] [1.32631068e-02] [1.58326403e-02] [1.85657073e-02] [2.45422579e-02] [3.11960850e-02] [3.85128385e-02] [4.65055473e-02] [5.51765833e-02] [6.45105739e-02] [6.94279105e-02] [7.45140100e-02] [7.97668404e-02] [1.23589322e-01] [1.77009420e-01] [2.39081393e-01] [3.47210794e-01] [4.78654903e-01] [6.28436737e-01] [7.29583982e-01] [8.40577452e-01] [9.58588883e-01] [1.07336779e+00] [1.19050458e+00] [1.30554894e+00]]
fixedse.monopile.top_deflection | output | m | [1.30554894]
fixedse.monopile.monopile_Fz | output | N | [[-33863647.14330275] [-32458773.95971974] [-30740691.70383034] [-30201164.22440616] [-29660667.06706608] [-29118218.81698088] [-28582019.38680919] [-28041821.7746647 ] [-27496533.55165601] [-26440737.39322488] [-25349312.03765241] [-24209608.68824621] [-23280672.17303506] [-22537434.73756288] [-21794197.3020904 ] [-21442278.42182432] [-21090359.54155839] [-20738440.66129239]]
fixedse.monopile.monopile_Vx | output | N | [[ -3085956.51820104] [-10374213.62341846] [-13499002.82478023] [ 2912285.40446259] [ 2912312.94268912] [ 2912340.96046589] [ 2912363.37406388] [ 2912392.95338463] [ 2912423.53895747] [ 2912920.62995576] [ 2913061.70364116] [ 2913220.83448519] [ 2913165.63464498] [ 2912942.9262398 ] [ 2913016.83612596] [ 2912495.38107926] [ 2912513.19832964] [ 2912530.80105086]]
fixedse.monopile.monopile_Vy | output | N | [[ -560.14217046] [-2159.04903628] [-4236.135367 ] [-3355.03211966] [-3355.02651612] [-3355.02049322] [-3355.01511713] [-3355.00811099] [-3355.00055059] [-3354.90899596] [-3354.87007689] [-3354.82358949] [-3354.81935703] [-3354.85340724] [-3354.82119846] [-3354.94328717] [-3354.93452107] [-3354.92551463]]
fixedse.monopile.monopile_Mxx | output | N*m | [[ -3427.03588324] [ -26916.59268202] [ -83456.22578845] [-102545.27675606] [-108127.89686612] [-113709.61471993] [-119290.42693549] [-124870.28362782] [-130449.17694726] [-141603.73819128] [-152753.97539335] [-163899.97144704] [-175041.83108314] [-186178.96601346] [-197311.07537517] [-202875.49727695] [-208438.58868496] [-214000.35198201]]
fixedse.monopile.monopile_Myy | output | N*m | [[2.63418318e+07] [1.74101096e+08] [4.22642908e+08] [5.01311142e+08] [4.96395229e+08] [4.91475540e+08] [4.86552236e+08] [4.81625500e+08] [4.76695566e+08] [4.66824671e+08] [4.56942152e+08] [4.47050090e+08] [4.37150000e+08] [4.27241537e+08] [4.17324585e+08] [4.12364104e+08] [4.07401753e+08] [4.02437675e+08]]
fixedse.monopile.monopile_Mzz | output | N*m | [[ 925624.04567085] [2091166.09419296] [3798742.55387677] [6490312.64699585] [6490299.70109919] [6490286.73198694] [6490288.82491079] [6490275.68074297] [6490262.43861926] [6490296.00089043] [6490268.31758403] [6490239.70031713] [6490254.8278263 ] [6490228.74404429] [6490207.87469244] [6490221.26180747] [6490210.8271383 ] [6490200.3925026 ]]
fixedse.monopile.mudline_F | output | N | [[ 2.91228540e+06] [-3.35503212e+03] [-3.07406917e+07]]
fixedse.monopile.mudline_M | output | N*m | [[-9.69617724e+04] [ 5.06223051e+08] [ 6.49031265e+06]]
fixedse.monopile.monopile_tower_z_full | output | m | [-50. -40. -30. -20. -18.33333333 -16.66666667 -15. -13.33333333 -11.66666667 -10. -6.66666667 -3.33333333 0. 3.33333333 6.66666667 10. 11.66666667 13.33333333 15. 27.07132867 39.14265734 51.21398601 68.45874126 85.7034965 102.94825175 113.2951049 123.64195804 133.98881119 143.64587413 153.30293706 162.96 ]
fixedse.monopile.monopile_tower_outer_diameter_full | output | m | [10. 10. 10. 10. 10. 10. 10. 10. 10. 10. 10. 10. 10. 10. 10. 10. 10. 10. 10. 10. 10. 10. 10. 10. 10. 10. 10. 10. 8.66666799 7.33333598 6.00000397]
fixedse.monopile.monopile_tower_t_full | output | m | [0.0549408 0.0549408 0.0549408 0.10253323 0.10253323 0.10253323 0.10034068 0.10034068 0.10034068 0.09374686 0.09374686 0.09374686 0.08748432 0.08748432 0.08748432 0.08280763 0.08280763 0.08280763 0.06756196 0.06756196 0.06756196 0.03722912 0.03722912 0.03722912 0.01404029 0.01404029 0.01404029 0.01259863 0.01259863 0.01259863]
fixedse.monopile.monopile_tower_rho_sec | output | kg/m**3 | [7800. 7800. 7800. 7800. 7800. 7800. 7800. 7800. 7800. 7800. 7800. 7800. 7800. 7800. 7800. 7800. 7800. 7800. 7800. 7800. 7800. 7800. 7800. 7800. 7800. 7800. 7800. 7800. 7800. 7800.]
fixedse.monopile.monopile_tower_E_sec | output | Pa | [2.e+11 2.e+11 2.e+11 2.e+11 2.e+11 2.e+11 2.e+11 2.e+11 2.e+11 2.e+11 2.e+11 2.e+11 2.e+11 2.e+11 2.e+11 2.e+11 2.e+11 2.e+11 2.e+11 2.e+11 2.e+11 2.e+11 2.e+11 2.e+11 2.e+11 2.e+11 2.e+11 2.e+11 2.e+11 2.e+11]
fixedse.monopile.monopile_tower_G_sec | output | Pa | [7.93e+10 7.93e+10 7.93e+10 7.93e+10 7.93e+10 7.93e+10 7.93e+10 7.93e+10 7.93e+10 7.93e+10 7.93e+10 7.93e+10 7.93e+10 7.93e+10 7.93e+10 7.93e+10 7.93e+10 7.93e+10 7.93e+10 7.93e+10 7.93e+10 7.93e+10 7.93e+10 7.93e+10 7.93e+10 7.93e+10 7.93e+10 7.93e+10 7.93e+10 7.93e+10]
fixedse.monopile.monopile_tower_A_sec | output | m**2 | [1.83669063 1.83669063 1.83669063 3.41131891 3.41131891 3.41131891 3.33911173 3.33911173 3.33911173 3.12176219 3.12176219 3.12176219 2.91506178 2.91506178 2.91506178 2.76053174 2.76053174 2.76053174 2.25575408 2.25575408 2.25575408 1.24679944 1.24679944 1.24679944 0.47130221 0.47130221 0.47130221 0.39473642 0.33826934 0.28180226]
fixedse.monopile.monopile_tower_Asx_sec | output | m**2 | [1.04483528 1.04483528 1.04483528 1.94492091 1.94492091 1.94492091 1.90355373 1.90355373 1.90355373 1.77908974 1.77908974 1.77908974 1.66079939 1.66079939 1.66079939 1.5724127 1.5724127 1.5724127 1.28397463 1.28397463 1.28397463 0.70869306 0.70869306 0.70869306 0.26761519 0.26761519 0.26761519 0.22413417 0.19209089 0.16004765]
fixedse.monopile.monopile_tower_Asy_sec | output | m**2 | [1.04483528 1.04483528 1.04483528 1.94492091 1.94492091 1.94492091 1.90355373 1.90355373 1.90355373 1.77908974 1.77908974 1.77908974 1.66079939 1.66079939 1.66079939 1.5724127 1.5724127 1.5724127 1.28397463 1.28397463 1.28397463 0.70869306 0.70869306 0.70869306 0.26761519 0.26761519 0.26761519 0.22413417 0.19209089 0.16004765]
fixedse.monopile.monopile_tower_J0_sec | output | kg*m**2 | [45.41549155 45.41549155 45.41549155 83.55203679 83.55203679 83.55203679 81.81935907 81.81935907 81.81935907 76.59449552 76.59449552 76.59449552 71.61258876 71.61258876 71.61258876 67.87979269 67.87979269 67.87979269 55.63698447 55.63698447 55.63698447 30.93876375 30.93876375 30.93876375 11.74951573 11.74951573 11.74951573 8.57330664 5.39529208 3.1193273 ]
fixedse.monopile.monopile_tower_Ixx_sec | output | kg*m**2 | [22.70774578 22.70774578 22.70774578 41.77601839 41.77601839 41.77601839 40.90967953 40.90967953 40.90967953 38.29724776 38.29724776 38.29724776 35.80629438 35.80629438 35.80629438 33.93989635 33.93989635 33.93989635 27.81849224 27.81849224 27.81849224 15.46938187 15.46938187 15.46938187 5.87475786 5.87475786 5.87475786 4.28665332 2.69764604 1.55966365]
fixedse.monopile.monopile_tower_Iyy_sec | output | kg*m**2 | [22.70774578 22.70774578 22.70774578 41.77601839 41.77601839 41.77601839 40.90967953 40.90967953 40.90967953 38.29724776 38.29724776 38.29724776 35.80629438 35.80629438 35.80629438 33.93989635 33.93989635 33.93989635 27.81849224 27.81849224 27.81849224 15.46938187 15.46938187 15.46938187 5.87475786 5.87475786 5.87475786 4.28665332 2.69764604 1.55966365]
fixedse.monopile.monopile_tower_sigma_y_full | output | Pa | [3.45e+08 3.45e+08 3.45e+08 3.45e+08 3.45e+08 3.45e+08 3.45e+08 3.45e+08 3.45e+08 3.45e+08 3.45e+08 3.45e+08 3.45e+08 3.45e+08 3.45e+08 3.45e+08 3.45e+08 3.45e+08 3.45e+08 3.45e+08 3.45e+08 3.45e+08 3.45e+08 3.45e+08 3.45e+08 3.45e+08 3.45e+08 3.45e+08 3.45e+08 3.45e+08]
fixedse.monopile.monopile_tower_bending_height | output | m | [182.96]
fixedse.monopile.monopile_tower_qdyn | output | Pa | [[0.00000000e+00] [0.00000000e+00] [0.00000000e+00] [2.15074037e+05] [1.98385216e+05] [1.81824409e+05] [1.65393706e+05] [1.49096632e+05] [1.32938195e+05] [1.16924975e+05] [8.53689986e+04] [5.45174752e+04] [2.44944192e+04] [0.00000000e+00] [0.00000000e+00] [0.00000000e+00] [0.00000000e+00] [0.00000000e+00] [1.32570760e+02] [1.52752435e+02] [1.66886773e+02] [1.78007829e+02] [1.90848514e+02] [2.01421346e+02] [2.10481727e+02] [2.15375609e+02] [2.19940725e+02] [2.24224101e+02] [2.28000711e+02] [2.31589016e+02] [2.35009429e+02]]
fixedse.monopile.monopile_tower_Fz | output | N | [[-3.38636471e+07] [-3.24587740e+07] [-3.07406917e+07] [-3.02011642e+07] [-2.96606671e+07] [-2.91182188e+07] [-2.85820194e+07] [-2.80418218e+07] [-2.74965336e+07] [-2.64407374e+07] [-2.53493120e+07] [-2.42096087e+07] [-2.32806722e+07] [-2.25374347e+07] [-2.17941973e+07] [-2.14422784e+07] [-2.10903595e+07] [-2.07384407e+07] [-1.76694610e+07] [-1.55747200e+07] [-1.34785272e+07] [-1.18132726e+07] [-1.01465346e+07] [-8.47833255e+06] [-8.09041451e+06] [-7.70196355e+06] [-7.31314892e+06] [-7.00649258e+06] [-6.74237679e+06] [-8.84756446e-09]]
fixedse.monopile.monopile_tower_Vx | output | N | [[-3.08595652e+06] [-1.03742136e+07] [-1.34990028e+07] [ 2.91228540e+06] [ 2.91231294e+06] [ 2.91234096e+06] [ 2.91236337e+06] [ 2.91239295e+06] [ 2.91242354e+06] [ 2.91292063e+06] [ 2.91306170e+06] [ 2.91322083e+06] [ 2.91316563e+06] [ 2.91294293e+06] [ 2.91301684e+06] [ 2.91249538e+06] [ 2.91251320e+06] [ 2.91253080e+06] [ 2.91576391e+06] [ 2.91661112e+06] [ 2.91736573e+06] [ 2.91719821e+06] [ 2.91832947e+06] [ 2.91922225e+06] [ 2.91387260e+06] [ 2.91406036e+06] [ 2.91419424e+06] [ 2.91379932e+06] [ 2.91358108e+06] [ 1.31583433e+03]]
fixedse.monopile.monopile_tower_Vy | output | N | [[ -560.14217046] [-2159.04903628] [-4236.135367 ] [-3355.03211966] [-3355.02651612] [-3355.02049322] [-3355.01511713] [-3355.00811099] [-3355.00055059] [-3354.90899596] [-3354.87007689] [-3354.82358949] [-3354.81935703] [-3354.85340724] [-3354.82119846] [-3354.94328717] [-3354.93452107] [-3354.92551463] [-3353.90648298] [-3353.32424426] [-3352.65349321] [-3352.06416298] [-3350.24299761] [-3348.15490944] [-3352.78146595] [-3351.85692848] [-3350.87486386] [-3350.83462037] [-3350.19198773] [ 4.74795293]]
fixedse.monopile.monopile_tower_Mxx | output | N*m | [[-3.42703588e+03] [-2.69165927e+04] [-8.34562258e+04] [-1.02545277e+05] [-1.08127897e+05] [-1.13709615e+05] [-1.19290427e+05] [-1.24870284e+05] [-1.30449177e+05] [-1.41603738e+05] [-1.52753975e+05] [-1.63899971e+05] [-1.75041831e+05] [-1.86178966e+05] [-1.97311075e+05] [-2.02875497e+05] [-2.08438589e+05] [-2.14000352e+05] [-2.54233722e+05] [-2.94377248e+05] [-3.34442980e+05] [-3.91461030e+05] [-4.48137123e+05] [-5.04542848e+05] [-5.38217231e+05] [-5.71544695e+05] [-6.04537555e+05] [-6.34984784e+05] [-6.64887328e+05] [-1.19878353e-04]]
fixedse.monopile.monopile_tower_Myy | output | N*m | [[ 2.63418318e+07] [ 1.74101096e+08] [ 4.22642908e+08] [ 5.01311142e+08] [ 4.96395229e+08] [ 4.91475540e+08] [ 4.86552236e+08] [ 4.81625500e+08] [ 4.76695566e+08] [ 4.66824671e+08] [ 4.56942152e+08] [ 4.47050090e+08] [ 4.37150000e+08] [ 4.27241537e+08] [ 4.17324585e+08] [ 4.12364104e+08] [ 4.07401753e+08] [ 4.02437675e+08] [ 3.66421288e+08] [ 3.30325883e+08] [ 2.94207625e+08] [ 2.42534949e+08] [ 1.90765503e+08] [ 1.39029076e+08] [ 1.08040816e+08] [ 7.70129977e+07] [ 4.59742430e+07] [ 1.70136646e+07] [-1.19282282e+07] [ 3.32234595e-02]]
fixedse.monopile.monopile_tower_Mzz | output | N*m | [[ 925624.04567085] [2091166.09419296] [3798742.55387677] [6490312.64699585] [6490299.70109919] [6490286.73198694] [6490288.82491079] [6490275.68074297] [6490262.43861926] [6490296.00089043] [6490268.31758403] [6490239.70031713] [6490254.8278263 ] [6490228.74404429] [6490207.87469244] [6490221.26180747] [6490210.8271383 ] [6490200.3925026 ] [6490291.97629043] [6490216.19800093] [6490140.18946237] [6490459.9163012 ] [6490350.58658296] [6490241.16316081] [6491047.60091063] [6490980.21391109] [6490912.73573615] [6491091.60793673] [6491270.59738339] [ 0. ]]
fixedse.post.axial_stress | output | Pa | [[-12637130.3682602 ] [ 20662755.57596501] [ 76324398.2528455 ] [ 51146650.01260032] [ 50716726.92588084] [ 50286923.9833748 ] [ 50906874.41145471] [ 50466505.45909812] [ 50027270.23254455] [ 52477739.48487451] [ 51537119.54052928] [ 50610718.81961191] [ 53057402.17216214] [ 51928747.28264326] [ 50798906.98908947] [ 52981732.0023955 ] [ 52378164.92418882] [ 51774343.52012999]]
fixedse.post.shear_stress | output | Pa | [[ 3055440.25623383] [10159268.56614012] [13337964.24751746] [ 1885780.28060425] [ 1885793.66491791] [ 1885807.29440729] [ 1926585.28071235] [ 1926600.01645427] [ 1926615.27482704] [ 2060989.6503595 ] [ 2061067.13857723] [ 2061154.71547697] [ 2207225.9373446 ] [ 2207090.01917035] [ 2207133.06461475] [ 2330314.64742714] [ 2330325.20995339] [ 2330335.63604889]]
fixedse.post.hoop_stress | output | Pa | [[ -0. ] [ -0. ] [-9732857.84994726] [-9977739.44110291] [-9175348.09495395] [-8379185.74142785] [-7756941.44089431] [-6956422.41546796] [-6162904.68829063] [-5344112.96625748] [-3695459.16889761] [-2087301.3782726 ] [ -693842.36840324] [ -0. ] [ -0. ] [ -0. ] [ -0. ] [ -0. ]]
fixedse.post.hoop_stress_euro | output | Pa | [[0.] [0.] [0.] [0.] [0.] [0.] [0.] [0.] [0.] [0.] [0.] [0.] [0.] [0.] [0.] [0.] [0.] [0.]]
fixedse.post.constr_stress | output |  | [[0.06969394] [0.1380602 ] [0.43154367] [0.28939961] [0.28470536] [0.28006076] [0.28129061] [0.27664166] [0.2720527 ] [0.28211578] [0.27265937] [0.26355082] [0.27237782] [0.2648741 ] [0.25914253] [0.27029672] [0.26723538] [0.26417296]]
fixedse.post.constr_shell_buckling | output |  | [[0.11037732] [0.16040223] [0.36937457] [0.03888211] [0.03719732] [0.0356128 ] [0.03523643] [0.03384279] [0.03258165] [0.04285582] [0.03877868] [0.03551648] [0.03699765] [0.03567428] [0.0347194 ] [0.03430039] [0.03383236] [0.03336545]]
fixedse.post.constr_global_buckling | output |  | [[0.11709214] [0.25870831] [0.49838788] [0.31000174] [0.30657808] [0.30315011] [0.30613964] [0.30263844] [0.29912836] [0.31227656] [0.30475777] [0.2971573 ] [0.31024535] [0.30279862] [0.29534897] [0.30783075] [0.3039334 ] [0.30003554]]
fixedse.post_monopile_tower.axial_stress | output | Pa | [[-1.26371304e+07] [ 2.06627556e+07] [ 7.63243983e+07] [ 5.11466500e+07] [ 5.07167269e+07] [ 5.02869240e+07] [ 5.09068744e+07] [ 5.04665055e+07] [ 5.00272702e+07] [ 5.24777395e+07] [ 5.15371195e+07] [ 5.06107188e+07] [ 5.30574022e+07] [ 5.19287473e+07] [ 5.07989070e+07] [ 5.29817320e+07] [ 5.23781649e+07] [ 5.17743435e+07] [ 5.80262546e+07] [ 5.24672196e+07] [ 4.69047237e+07] [ 6.89171570e+07] [ 5.35211636e+07] [ 3.81370741e+07] [ 7.47884750e+07] [ 4.92056046e+07] [ 2.36151115e+07] [ 7.85028722e+05] [-2.21764810e+06] [ 7.10060735e-02]]
fixedse.post_monopile_tower.shear_stress | output | Pa | [[3.05544026e+06] [1.01592686e+07] [1.33379642e+07] [1.88578028e+06] [1.88579366e+06] [1.88580729e+06] [1.92658528e+06] [1.92660002e+06] [1.92661527e+06] [2.06098965e+06] [2.06106714e+06] [2.06115472e+06] [2.20722594e+06] [2.20709002e+06] [2.20713306e+06] [2.33031465e+06] [2.33032521e+06] [2.33033564e+06] [2.85416191e+06] [2.85481493e+06] [2.85539581e+06] [5.16523008e+06] [5.16680867e+06] [5.16805074e+06] [1.36505620e+07] [1.36512349e+07] [1.36517065e+07] [1.65335194e+07] [1.99802770e+07] [8.22156950e+03]]
fixedse.post_monopile_tower.hoop_stress | output | Pa | [[-0.00000000e+00] [-0.00000000e+00] [-9.73285785e+06] [-9.97773944e+06] [-9.17534809e+06] [-8.37918574e+06] [-7.75694144e+06] [-6.95642242e+06] [-6.16290469e+06] [-5.34411297e+06] [-3.69545917e+06] [-2.08730138e+06] [-6.93842368e+05] [-0.00000000e+00] [-0.00000000e+00] [-0.00000000e+00] [-0.00000000e+00] [-3.96922881e+03] [-1.04865037e+04] [-1.17477226e+04] [-1.26759359e+04] [-2.46771273e+04] [-2.62435321e+04] [-2.75570280e+04] [-7.57212771e+04] [-7.74031725e+04] [-7.89765142e+04] [-8.36413821e+04] [-7.28437953e+04] [-6.16094563e+04]]
fixedse.post_monopile_tower.hoop_stress_euro | output | Pa | [[0.] [0.] [0.] [0.] [0.] [0.] [0.] [0.] [0.] [0.] [0.] [0.] [0.] [0.] [0.] [0.] [0.] [0.] [0.] [0.] [0.] [0.] [0.] [0.] [0.] [0.] [0.] [0.] [0.] [0.]]
fixedse.post_monopile_tower.constr_stress | output |  | [[6.96939424e-02] [1.38060195e-01] [4.31543665e-01] [2.89399614e-01] [2.84705358e-01] [2.80060762e-01] [2.81290612e-01] [2.76641664e-01] [2.72052699e-01] [2.82115779e-01] [2.72659371e-01] [2.63550823e-01] [2.72377825e-01] [2.64874096e-01] [2.59142530e-01] [2.70296718e-01] [2.67235378e-01] [2.64183022e-01] [2.96272905e-01] [2.68110868e-01] [2.39957066e-01] [3.53582438e-01] [2.76105453e-01] [1.99342137e-01] [3.99188305e-01] [2.77883577e-01] [1.70139650e-01] [1.45735819e-01] [1.76393189e-01] [3.21667536e-04]]
fixedse.post_monopile_tower.constr_shell_buckling | output |  | [[0.11037732] [0.16040223] [0.36937457] [0.03888211] [0.03719732] [0.0356128 ] [0.03523643] [0.03384279] [0.03258165] [0.04285582] [0.03877868] [0.03551648] [0.03699765] [0.03567428] [0.0347194 ] [0.03430039] [0.03383236] [0.03336259] [0.05128459] [0.04761082] [0.04400853] [0.13179307] [0.12429279] [0.11692545] [0.81297071] [0.79915771] [0.78531552] [0.97839039] [1. ] [0.01044313]]
fixedse.post_monopile_tower.constr_global_buckling | output |  | [[2.93071489e-01] [5.57195720e-01] [1.00000017e+00] [5.85852802e-01] [5.78531312e-01] [5.71210601e-01] [5.76620463e-01] [5.69155213e-01] [5.61675505e-01] [5.86546372e-01] [5.70495897e-01] [5.54239455e-01] [5.78896224e-01] [5.63799100e-01] [5.48743251e-01] [5.72808264e-01] [5.64965137e-01] [5.57133284e-01] [6.13376169e-01] [5.47301610e-01] [4.82015624e-01] [7.40320576e-01] [5.85899175e-01] [4.34592216e-01] [9.98560483e-01] [7.61888167e-01] [5.28474516e-01] [4.21706193e-01] [5.65771565e-01] [5.15496642e-10]]
fixedse.z_start | output | m | [-50.]
fixedse.constr_diam_consistency | output |  | [1.]
fixedse.soil.z_k | output | N/m | [-30. -26.66666667 -23.33333333 -20. -16.66666667 -13.33333333 -10. -6.66666667 -3.33333333 -0. ]
fixedse.soil.k | output | N/m | [[2.22113684e+10 5.78977778e+12 2.22113684e+10 5.78977778e+12 1.47466667e+10 9.33333333e+10] [2.01364211e+10 4.15218107e+12 2.01364211e+10 4.15218107e+12 1.36266667e+10 9.33333333e+10] [1.80614737e+10 2.86855967e+12 1.80614737e+10 2.86855967e+12 1.25066667e+10 9.33333333e+10] [1.59865263e+10 1.89466667e+12 1.59865263e+10 1.89466667e+12 1.13866667e+10 9.33333333e+10] [1.39115789e+10 1.18625514e+12 1.39115789e+10 1.18625514e+12 1.02666667e+10 9.33333333e+10] [1.18366316e+10 6.99078189e+11 1.18366316e+10 6.99078189e+11 9.14666667e+09 9.33333333e+10] [9.76168421e+09 3.88888889e+11 9.76168421e+09 3.88888889e+11 8.02666667e+09 9.33333333e+10] [7.68673684e+09 2.11440329e+11 7.68673684e+09 2.11440329e+11 6.90666667e+09 9.33333333e+10] [5.61178947e+09 1.22485597e+11 5.61178947e+09 1.22485597e+11 5.78666667e+09 9.33333333e+10] [3.53684211e+09 7.77777778e+10 3.53684211e+09 7.77777778e+10 4.66666667e+09 9.33333333e+10]]
towerse.env.Px | output | N/m | [ 927.99815941 1070.12742489 1170.96499657 1251.15492825 1344.74637369 1422.65663273 1490.05546078 1526.70959183 1561.06149957 1593.43543744 1387.34068127 1189.06026307 992.78281695]
towerse.env.Py | output | N/m | [0. 0. 0. 0. 0. 0. 0. 0. 0. 0. 0. 0. 0.]
towerse.env.Pz | output | N/m | [0. 0. 0. 0. 0. 0. 0. 0. 0. 0. 0. 0. 0.]
towerse.env.qdyn | output | N/m**2 | [132.5707599 152.75243455 166.88677297 178.00782852 190.84851358 201.42134572 210.48172663 215.37560902 219.9407255 224.2241011 228.00071087 231.58901608 235.00942903]
towerse.env.wind.U | output | m/s | [14.71196985 15.7921414 16.50661082 17.04772789 17.65189536 18.13425424 18.53762755 18.75189717 18.94958835 19.1332215 19.29367924 19.44490977 19.58797753]
towerse.env.windLoads.windLoads_Px | output | N/m | [ 927.99815941 1070.12742489 1170.96499657 1251.15492825 1344.74637369 1422.65663273 1490.05546078 1526.70959183 1561.06149957 1593.43543744 1387.34068127 1189.06026307 992.78281695]
towerse.env.windLoads.windLoads_Py | output | N/m | [0. 0. 0. 0. 0. 0. 0. 0. 0. 0. 0. 0. 0.]
towerse.env.windLoads.windLoads_Pz | output | N/m | [0. 0. 0. 0. 0. 0. 0. 0. 0. 0. 0. 0. 0.]
towerse.env.windLoads.windLoads_qdyn | output | N/m**2 | [132.5707599 152.75243455 166.88677297 178.00782852 190.84851358 201.42134572 210.48172663 215.37560902 219.9407255 224.2241011 228.00071087 231.58901608 235.00942903]
towerse.env.windLoads.windLoads_z | output | m | [ 15. 27.07132867 39.14265734 51.21398601 68.45874126 85.7034965 102.94825175 113.2951049 123.64195804 133.98881119 143.64587413 153.30293706 162.96 ]
towerse.env.windLoads.windLoads_beta | output | deg | [0.]
towerse.g2e.Px | output | N/m | [0. 0. 0. 0. 0. 0. 0. 0. 0. 0. 0. 0. 0.]
towerse.g2e.Py | output | N/m | [0. 0. 0. 0. 0. 0. 0. 0. 0. 0. 0. 0. 0.]
towerse.g2e.Pz | output | N/m | [ -927.99815941 -1070.12742489 -1170.96499657 -1251.15492825 -1344.74637369 -1422.65663273 -1490.05546078 -1526.70959183 -1561.06149957 -1593.43543744 -1387.34068127 -1189.06026307 -992.78281695]
towerse.g2e.qdyn | output | Pa | [132.5707599 152.75243455 166.88677297 178.00782852 190.84851358 201.42134572 210.48172663 215.37560902 219.9407255 224.2241011 228.00071087 231.58901608 235.00942903]
towerse.constr_d_to_t | output |  | [148.01228511 268.60691876 712.23609516 634.98976082]
towerse.constr_taper | output |  | [1. 1. 1. 0.6000004]
towerse.slope | output |  | [1. 1. 1. 0.6000004]
towerse.thickness_slope | output |  | [0.55103676 0.37713185 0.89732001]
towerse.member.nu_full | output |  | [0.26103405 0.26103405 0.26103405 0.26103405 0.26103405 0.26103405 0.26103405 0.26103405 0.26103405 0.26103405 0.26103405 0.26103405]
towerse.member.nodes_r | output | m | [5. 5. 5. 5. 5. 5. 5. 5. 5. 5. 4.33333399 3.66666799 3.00000198]
towerse.member.center_of_buoyancy | output | m | [0. 0. 0.]
towerse.member.displacement | output | m**3 | [0.]
towerse.member.buoyancy_force | output | N | [0.]
towerse.member.idx_cb | output |  | [0.]
towerse.member.Awater | output | m**2 | [0.]
towerse.member.Iwaterx | output | m**4 | [0.]
towerse.member.Iwatery | output | m**4 | [0.]
towerse.member.added_mass | output | kg | [0. 0. 0. 0. 0. 0.]
towerse.member.waterline_centroid | output | m | [0. 0.]
towerse.member.z_dim | output | m | [ 15. 27.07132867 39.14265734 51.21398601 68.45874126 85.7034965 102.94825175 113.2951049 123.64195804 133.98881119 143.64587413 153.30293706 162.96 ]
towerse.member.d_eff | output | m | [10. 10. 10. 10. 10. 10. 10. 10. 10. 10. 8.66666799 7.33333598 6.00000397]
towerse.tower_section_height | output | m | [36.21398601 51.73426573 31.04055944 28.97118881]
towerse.member.sigma_ult | output | Pa | [4.5e+08 4.5e+08 4.5e+08 4.5e+08]
towerse.member.wohler_exp | output |  | [3. 3. 3. 3.]
towerse.member.wohler_A | output |  | [3.55346484e+10 3.55346484e+10 3.55346484e+10 3.55346484e+10]
towerse.member.ballast_density | output | kg/m**3 | []
towerse.member.ballast_unit_cost | output | USD/kg | []
towerse.z_param | output | m | [ 15. 51.21398601 102.94825175 133.98881119 162.96 ]
towerse.member.sec_loc | output |  | [0. 0.38116592 0.73991031 1. ] | normalized sectional location
towerse.member.str_tw | output | deg | [0. 0. 0. 0.] | structural twist of section
towerse.member.tw_iner | output | deg | [0. 0. 0. 0.] | inertial twist of section
towerse.member.mass_den | output | kg/m | [17594.88181546 9725.03561841 3676.15727498 2638.50086913] | sectional mass per unit length
towerse.member.foreaft_iner | output | kg*m | [216984.23944552 120661.17860697 45823.11133873 21041.63910207] | sectional fore-aft intertia per unit length about the Y_G inertia axis
towerse.member.sideside_iner | output | kg*m | [216984.23944552 120661.17860697 45823.11133873 21041.63910207] | sectional side-side intertia per unit length about the Y_G inertia axis
towerse.member.foreaft_stff | output | N*m**2 | [5.19971818e+12 2.89147325e+12 1.09808558e+12 5.04232904e+11] | sectional fore-aft bending stiffness per unit length about the Y_E elastic axis
towerse.member.sideside_stff | output | N*m**2 | [5.19971818e+12 2.89147325e+12 1.09808558e+12 5.04232904e+11] | sectional side-side bending stiffness per unit length about the Y_E elastic axis
towerse.member.tor_stff | output | N*m**2 | [4.12337651e+12 2.29293829e+12 8.70781867e+11 3.99856693e+11] | sectional torsional stiffness
towerse.member.axial_stff | output | N | [4.21636276e+11 2.33046624e+11 8.80938719e+10 6.32279144e+10] | sectional axial stiffness
towerse.member.cg_offst | output | m | [0. 0. 0. 0.] | offset from the sectional center of mass
towerse.member.sc_offst | output | m | [0. 0. 0. 0.] | offset from the sectional shear center
towerse.member.tc_offst | output | m | [0. 0. 0. 0.] | offset from the sectional tension center
towerse.member.axial_load2stress | output | m**2 | [[0. 0. 0.47434249 0.19231812 0.19231812 0. ] [0. 0. 0.85819737 0.34584446 0.34584446 0. ] [0. 0. 2.27030548 0.91067583 0.91067583 0. ] [0. 0. 3.16315984 1.58656881 1.58656881 0. ]]
towerse.member.shear_load2stress | output | m**2 | [[0.77883159 0.77883159 0. 0. 0. 0.09615906] [1.4110481 1.4110481 0. 0. 0. 0.17292223] [3.73670869 3.73670869 0. 0. 0. 0.45533792] [5.205869 5.205869 0. 0. 0. 0.7932844 ]]
towerse.member.labor_hours | output | h | [611.00649787]
towerse.tower_cost | output | USD | [3551415.12708833]
towerse.member.section_D | output | m | [10. 10. 10. 10. 10. 10. 10. 10. 10. 9.33333399 8.00000198 6.66666997]
towerse.member.section_t | output | m | [0.0722913 0.0722913 0.0722913 0.03983516 0.03983516 0.03983516 0.01502311 0.01502311 0.01502311 0.01348054 0.01348054 0.01348054]
towerse.member.section_sigma_y | output | Pa | [3.45e+08 3.45e+08 3.45e+08 3.45e+08 3.45e+08 3.45e+08 3.45e+08 3.45e+08 3.45e+08 3.45e+08 3.45e+08 3.45e+08]
towerse.post.axial_stress | output | Pa | [[62542614.20303684] [57102929.73181913] [51643654.20016598] [77661102.74169266] [62449838.71304005] [47215727.86421705] [98877075.99351941] [73450523.86615977] [47991291.89140417] [32082282.30545632] [ 5154255.30814957] [ 2443313.090458 ]]
towerse.post.shear_stress | output | Pa | [[ 2851602.85827977] [ 2852289.85984115] [ 2852914.71266713] [ 5161781.25474413] [ 5163535.89268349] [ 5164956.44571811] [13648806.81493913] [13649655.78457317] [13650308.34788929] [16532382.65418562] [19979376.55717188] [25139071.57202106]]
towerse.post.hoop_stress | output | Pa | [[-10486.50370287] [-11747.72257722] [-12675.93587202] [-24677.12729373] [-26243.53209284] [-27557.02800569] [-75721.27712566] [-77403.17247975] [-78976.51421953] [-83641.38214518] [-72843.79526493] [-61609.45632843]]
towerse.post.hoop_stress_euro | output | Pa | [[0.] [0.] [0.] [0.] [0.] [0.] [0.] [0.] [0.] [0.] [0.] [0.]]
towerse.post.constr_stress | output |  | [[0.3191687 ] [0.29159499] [0.26394095] [0.39773026] [0.32098689] [0.24452642] [0.5173472 ] [0.39270547] [0.27232818] [0.21891192] [0.17800522] [0.22185447]]
towerse.post.constr_shell_buckling | output |  | [[0.05127292] [0.04759623] [0.04399179] [0.13173926] [0.12423439] [0.11686386] [0.81276218] [0.79894254] [0.78509471] [0.97817169] [0.99988674] [1.04459197]]
towerse.post.constr_global_buckling | output |  | [[0.91433961] [0.82596825] [0.73791244] [1.13469174] [0.92105054] [0.7091706 ] [1.61278628] [1.28520823] [0.95933331] [0.86190164] [0.64953458] [0.83190189]]
towerse.height_constraint | output | m | [0.]
towerse.transition_piece_height | output | m | [15.]
towerse.z_start | output | m | [15.]
towerse.tower.section_L | output | m | [12.07132867 12.07132867 12.07132867 17.24475524 17.24475524 17.24475524 10.34685315 10.34685315 10.34685315 9.65706294 9.65706294 9.65706294]
towerse.tower.f1 | output | Hz | [0.26357357]
towerse.tower.f2 | output | Hz | [0.26682378]
towerse.tower.structural_frequencies | output | Hz | [0.26357357 0.26682378 0.84844746 1.02381784 1.21830689 2.66418395]
towerse.tower.fore_aft_modes | output |  | [[ 0.85198548 0.44444333 -1.25783939 1.71958346 -0.75817289] [ 29.94747845 27.67373977 -141.9243102 169.29304497 -83.98995298] [ -63.61022615 155.01725856 -266.91111521 337.13356528 -160.62948249]]
towerse.tower.side_side_modes | output |  | [[ 0.84448112 0.41372665 -1.15371276 1.59174357 -0.69623858] [ 11.83877745 18.58258463 -76.71780814 92.81788275 -45.5214367 ] [ -61.51979242 145.98232031 -249.49790505 316.33074463 -150.29536747]]
towerse.tower.torsion_modes | output |  | [[ 4.20263858 -16.77283458 31.28836834 -25.49326335 7.775091 ] [ 0. 0. 0. 0. 0. ] [ 0. 0. 0. 0. 0. ]]
towerse.tower.fore_aft_freqs | output | Hz | [0.26682378 1.21830689 2.72692843]
towerse.tower.side_side_freqs | output | Hz | [0.26357357 1.02381784 2.66418395]
towerse.tower.torsion_freqs | output | Hz | [4.7350218 0. 0. ]
towerse.tower.tower_deflection | output | m | [[0. ] [0.00578203] [0.02182051] [0.04718701] [0.10464392] [0.18801613] [0.29238118] [0.36836115] [0.45676648] [0.55478554] [0.65367986] [0.75898192] [0.86804481]]
towerse.tower.top_deflection | output | m | [0.86804481]
towerse.tower.tower_Fz | output | N | [[-17672771.10313337] [-15576578.31428984] [-13479303.82994907] [-11812565.77926144] [-10144363.76569411] [ -8474921.37145501] [ -8086470.40948338] [ -7697655.77735701] [ -7308499.39481807] [ -7002673.48824074] [ -6740490.70915281] [ -6521904.15000001]]
towerse.tower.tower_Vx | output | N | [[2912478.11249082] [2913368.97696341] [2914180.04996222] [2914754.04414034] [2916010.07949722] [2917029.36193196] [2913402.94487327] [2913637.82800963] [2913820.15689933] [2913544.65908642] [2913408.24506314] [2913213.26440694]]
towerse.tower.tower_Vy | output | N | [[-3354.88807023] [-3354.38117973] [-3353.78195821] [-3353.05931759] [-3351.3801052 ] [-3349.4336145 ] [-3353.119034 ] [-3352.24664478] [-3351.31540354] [-3351.23622922] [-3350.62356498] [-3349.65976995]]
towerse.tower.tower_Mxx | output | N*m | [[-222822.28409108] [-263181.1450635 ] [-303449.40501669] [-360745.58909642] [-417700.53365048] [-474375.66094196] [-508204.56186649] [-541701.70920819] [-574877.34882807] [-605507.95660363] [-635615.42732377] [-664796.34297487]]
towerse.tower.tower_Myy | output | N*m | [[ 3.91557140e+08] [ 3.56122193e+08] [ 3.20575567e+08] [ 2.69585957e+08] [ 2.18384461e+08] [ 1.67109085e+08] [ 1.36334316e+08] [ 1.05489594e+08] [ 7.46052428e+07] [ 4.57612883e+07] [ 1.69027327e+07] [-1.19535912e+07]]
towerse.tower.tower_Mzz | output | N*m | [[6490292.32843202] [6490216.31811029] [6490140.25689035] [6490459.9672881 ] [6490350.54017777] [6490241.02064783] [6491047.00833376] [6490979.52877006] [6490911.98743654] [6491090.64355863] [6491269.67296665] [6491533.14810945]]
towerse.tower.turbine_F | output | N | [[ 2.91197623e+06] [-3.35507584e+03] [-1.97675121e+07]]
towerse.tower.turbine_M | output | N*m | [[-1.82364442e+05] [ 4.26821924e+08] [ 6.48957511e+06]]
towerse.turbine_mass | output | kg | [2313710.86620587]
towerse.turbine_center_of_mass | output | m | [-2.74188257e+00 -3.53997218e-02 9.91851228e+01]
towerse.turbine_I_base | output | kg*m**2 | [3.14367703e+10 3.12923461e+10 2.85374472e+08 2.02613158e+02 1.08611945e+07 1.44041114e+05]
airfoils.ac | output |  | [0.275 0.5 0.275 0.275 0.275 0.275 0.275] | 1D array of the aerodynamic centers of each airfoil.
airfoils.r_thick | output |  | [0.4 1. 0.3 0.21 0.25 0.35 0.17] | 1D array of the relative thicknesses of each airfoil.
airfoils.aoa | output | rad | [-3.14159265 -3.08923278 -3.0368729 -2.98451302 -2.93215314 -2.87979327 -2.82743339 -2.77507351 -2.72271363 -2.67035376 -2.61799388 -2.565634 -2.51327412 -2.46091425 -2.40855437 -2.35619449 -2.30383461 -2.25147474 -2.19911486 -2.14675498 -2.0943951 -2.04203522 -1.98967535 -1.93731547 -1.88495559 -1.83259571 -1.78023584 -1.72787596 -1.67551608 -1.6231562 -1.57079633 -1.51843645 -1.46607657 -1.41371669 -1.36135682 -1.30899694 -1.25663706 -1.20427718 -1.15191731 -1.09955743 -1.04719755 -0.99483767 -0.9424778 -0.89011792 -0.83775804 -0.78539816 -0.73303829 -0.68067841 -0.62831853 -0.57595865 -0.52359878 -0.51302102 -0.50244327 -0.49186552 -0.48128776 -0.47071001 -0.46013226 -0.4495545 -0.43897675 -0.428399 -0.41782125 -0.40724349 -0.39666574 -0.38608799 -0.37551023 -0.36493248 -0.35435473 -0.34377697 -0.33319922 -0.32262147 -0.31204371 -0.30146596 -0.29088821 -0.28031046 -0.2697327 -0.25915495 -0.2485772 -0.23799944 -0.22742169 -0.21684394 -0.20626618 -0.19568843 -0.18511068 -0.17453293 -0.16395517 -0.15337742 -0.14279967 -0.13222191 -0.12164416 -0.11106641 -0.10048865 -0.0899109 -0.07933315 -0.06875539 -0.05817764 -0.04759989 -0.03702214 -0.02644438 -0.01586663 -0.00528888 0.00528888 0.01586663 0.02644438 0.03702214 0.04759989 0.05817764 0.06875539 0.07933315 0.0899109 0.10048865 0.11106641 0.12164416 0.13222191 0.14279967 0.15337742 0.16395517 0.17453293 0.18511068 0.19568843 0.20626618 0.21684394 0.22742169 0.23799944 0.2485772 0.25915495 0.2697327 0.28031046 0.29088821 0.30146596 0.31204371 0.32262147 0.33319922 0.34377697 0.35435473 0.36493248 0.37551023 0.38608799 0.39666574 0.40724349 0.41782125 0.428399 0.43897675 0.4495545 0.46013226 0.47071001 0.48128776 0.49186552 0.50244327 0.51302102 0.52359878 0.57595865 0.62831853 0.68067841 0.73303829 0.78539816 0.83775804 0.89011792 0.9424778 0.99483767 1.04719755 1.09955743 1.15191731 1.20427718 1.25663706 1.30899694 1.36135682 1.41371669 1.46607657 1.51843645 1.57079633 1.6231562 1.67551608 1.72787596 1.78023584 1.83259571 1.88495559 1.93731547 1.98967535 2.04203522 2.0943951 2.14675498 2.19911486 2.25147474 2.30383461 2.35619449 2.40855437 2.46091425 2.51327412 2.565634 2.61799388 2.67035376 2.72271363 2.77507351 2.82743339 2.87979327 2.93215314 2.98451302 3.0368729 3.08923278 3.14159265] | 1D array of the angles of attack used to define the polars of the airfoils. All airfoils defined in openmdao share this grid.
airfoils.Re | output |  | [1000000.] | 1D array of the Reynolds numbers used to define the polars of the airfoils. All airfoils defined in openmdao share this grid.
airfoils.cl | output |  | [[[[ 1.27742998e-02]] [[ 1.42693272e-01]] [[ 2.58637012e-01]] ... [[-2.66800672e-01]] [[-1.38782724e-01]] [[ 1.27742998e-02]]] [[[ 0.00000000e+00]] [[ 0.00000000e+00]] [[ 0.00000000e+00]] ... [[ 0.00000000e+00]] [[ 0.00000000e+00]] [[ 0.00000000e+00]]] [[[ 4.96420961e-02]] [[ 1.87282479e-01]] [[ 3.10020952e-01]] ... [[-3.20759911e-01]] [[-1.62662921e-01]] [[ 4.96420961e-02]]] ... [[[-2.61646824e-03]] [[ 2.32069003e-01]] [[ 4.60318188e-01]] ... [[-4.60746100e-01]] [[-2.33089501e-01]] [[-2.61646824e-03]]] [[[ 1.80442976e-02]] [[ 1.49402929e-01]] [[ 2.66763118e-01]] ... [[-2.71122153e-01]] [[-1.39129728e-01]] [[ 1.80442976e-02]]] [[[-1.53642952e-08]] [[ 2.24280087e-01]] [[ 4.60935912e-01]] ... [[-4.60935912e-01]] [[-2.24280087e-01]] [[ 1.53642952e-08]]]] | 4D array with the lift coefficients of the airfoils. Dimension 0 is along the different airfoils defined in the yaml, dimension 1 is along the angles of attack, dimension 2 is along the Reynolds number, dimension 3 is along the number of tabs, which may describe multiple sets at the same station, for example in presence of a flap.
airfoils.cd | output |  | [[[[0.06162547]] [[0.06296798]] [[0.06920074]] ... [[0.07156878]] [[0.06373137]] [[0.06162547]]] [[[0.5 ]] [[0.5 ]] [[0.5 ]] ... [[0.5 ]] [[0.5 ]] [[0.5 ]]] [[[0.02308492]] [[0.03208652]] [[0.05037982]] ... [[0.05179242]] [[0.0324726 ]] [[0.02308492]]] ... [[[0.01677446]] [[0.02683965]] [[0.04620442]] ... [[0.04768644]] [[0.02744935]] [[0.01677446]]] [[[0.03773591]] [[0.04508672]] [[0.06158979]] ... [[0.05995048]] [[0.04432275]] [[0.03773591]]] [[[0.0198 ]] [[0.02572598]] [[0.04114402]] ... [[0.04047996]] [[0.02538511]] [[0.0198 ]]]] | 4D array with the drag coefficients of the airfoils. Dimension 0 is along the different airfoils defined in the yaml, dimension 1 is along the angles of attack, dimension 2 is along the Reynolds number, dimension 3 is along the number of tabs, which may describe multiple sets at the same station, for example in presence of a flap.
airfoils.cm | output |  | [[[[ 3.70854259e-04]] [[ 5.78906867e-02]] [[ 1.09442053e-01]] ... [[-1.20140868e-01]] [[-6.33445740e-02]] [[ 3.70854259e-04]]] [[[ 0.00000000e+00]] [[ 0.00000000e+00]] [[ 0.00000000e+00]] ... [[ 0.00000000e+00]] [[ 0.00000000e+00]] [[ 0.00000000e+00]]] [[[-1.86042725e-07]] [[ 8.25025552e-02]] [[ 1.70228612e-01]] ... [[-1.69531819e-01]] [[-8.25480839e-02]] [[-1.86042725e-07]]] ... [[[-5.55629713e-07]] [[ 1.10572981e-01]] [[ 2.27490820e-01]] ... [[-2.27669873e-01]] [[-1.10610368e-01]] [[-5.55629713e-07]]] [[[ 4.09061074e-04]] [[ 5.80698162e-02]] [[ 1.09744885e-01]] ... [[-1.18962339e-01]] [[-6.27004305e-02]] [[ 4.09061074e-04]]] [[[-7.71299959e-09]] [[ 1.12680187e-01]] [[ 2.31783829e-01]] ... [[-2.31710912e-01]] [[-1.12584318e-01]] [[ 7.70271560e-09]]]] | 4D array with the moment coefficients of the airfoils. Dimension 0 is along the different airfoils defined in the yaml, dimension 1 is along the angles of attack, dimension 2 is along the Reynolds number, dimension 3 is along the number of tabs, which may describe multiple sets at the same station, for example in presence of a flap.
airfoils.coord_xy | output |  | [[[ 1.00000000e+00 -3.47000010e-03] [ 9.82059782e-01 4.47998271e-04] [ 9.63825795e-01 2.56230054e-03] ... [ 9.66589031e-01 1.42523879e-02] [ 9.83283080e-01 8.83657527e-03] [ 1.00000000e+00 3.47000010e-03]] [[ 1.00000000e+00 0.00000000e+00] [ 9.99310113e-01 -2.24586628e-02] [ 9.97715675e-01 -4.48159779e-02] ... [ 9.97767307e-01 4.41944433e-02] [ 9.99327246e-01 2.21465777e-02] [ 1.00000000e+00 -5.92245437e-18]] [[ 1.00000000e+00 -2.46000000e-03] [ 9.79182514e-01 2.21522127e-03] [ 9.58045687e-01 5.01713457e-03] ... [ 9.60781257e-01 1.32444951e-02] [ 9.80406715e-01 7.93618866e-03] [ 1.00000000e+00 2.46000000e-03]] ... [[ 1.00000000e+00 -2.13100000e-03] [ 9.77589551e-01 1.91382544e-03] [ 9.55115490e-01 5.46087449e-03] ... [ 9.57108237e-01 1.39643103e-02] [ 9.78595852e-01 8.23338042e-03] [ 1.00000000e+00 2.13100000e-03]] [[ 1.00000000e+00 -2.83000000e-03] [ 9.81183777e-01 1.62237678e-03] [ 9.62006541e-01 4.01671112e-03] ... [ 9.64854654e-01 1.29112589e-02] [ 9.82422420e-01 7.86900286e-03] [ 1.00000000e+00 2.83000000e-03]] [[ 1.00000000e+00 -1.56966672e-03] [ 9.76316764e-01 1.02847187e-03] [ 9.52601299e-01 3.04112178e-03] ... [ 9.53511819e-01 1.21364556e-02] [ 9.76793838e-01 7.07018392e-03] [ 1.00000000e+00 1.56966672e-03]]] | 3D array of the x and y airfoil coordinates of the n_af airfoils.
airfoils.name | output | Unavailable | ['DU40_A17', 'Cylinder', 'DU30_A17', 'DU21_A17', 'DU25_A17', 'DU35_A17', 'DU17_A17'] | 1D array of names of airfoils.
configuration.rated_power | output | W | [15000000.] | Electrical rated power of the generator.
configuration.lifetime | output | year | [25.] | Turbine design lifetime.
configuration.rotor_diameter_user | output | m | [250.] | Diameter of the rotor specified by the user. It is defined as two times the blade length plus the hub diameter.
configuration.hub_height_user | output | m | [162.96] | Height of the hub center over the ground (land-based) or the mean sea level (offshore) specified by the user.
configuration.ws_class | output | Unavailable | I | IEC wind turbine class. I - offshore, II coastal, III - land-based, IV - low wind speed site.
configuration.turb_class | output | Unavailable | B | IEC wind turbine category. A - high turbulence intensity (land-based), B - mid turbulence, C - low turbulence (offshore).
configuration.gearbox_type | output | Unavailable | direct_drive | Gearbox configuration (geared, direct-drive, etc.).
configuration.rotor_orientation | output | Unavailable | upwind | Rotor orientation, either upwind or downwind.
configuration.upwind | output | Unavailable | TRUE | Convenient boolean for upwind (True) or downwind (False).
configuration.n_blades | output | Unavailable | 3 | Number of blades of the rotor.
control.V_in | output | m/s | [3.] | Cut in wind speed. This is the wind speed where region II begins.
control.V_out | output | m/s | [25.] | Cut out wind speed. This is the wind speed where region III ends.
control.minOmega | output | rad/s | [0.52359878] | Minimum allowed rotor speed.
control.maxOmega | output | rad/s | [0.79168135] | Maximum allowed rotor speed.
control.max_TS | output | m/s | [95.] | Maximum allowed blade tip speed.
control.max_pitch_rate | output | rad/s | [0.03490659] | Maximum allowed blade pitch rate
control.max_torque_rate | output | N*m/s | [1500000.] | Maximum allowed generator torque rate
control.rated_TSR | output |  | [9.] | Constant tip speed ratio in region II.
control.rated_pitch | output | rad | [0.] | Constant pitch angle in region II.
costs.offset_tcc_per_kW | output | USD/kW | [0.] | Offset to turbine capital cost
costs.bos_per_kW | output | USD/kW | [4053.] | Balance of station/plant capital cost
costs.opex_per_kW | output | USD/kW/year | [137.] | Average annual operational expenditures of the turbine
costs.wake_loss_factor | output |  | [0.15] | The losses in AEP due to waked conditions
costs.fixed_charge_rate | output |  | [0.056] | Fixed charge rate for coe calculation
costs.labor_rate | output | USD/h | [58.8]
costs.painting_rate | output | USD/m**2 | [30.]
costs.blade_mass_cost_coeff | output | USD/kg | [14.6]
costs.hub_mass_cost_coeff | output | USD/kg | [3.9]
costs.pitch_system_mass_cost_coeff | output | USD/kg | [22.1]
costs.spinner_mass_cost_coeff | output | USD/kg | [11.1]
costs.lss_mass_cost_coeff | output | USD/kg | [11.9]
costs.bearing_mass_cost_coeff | output | USD/kg | [4.5]
costs.gearbox_torque_cost | output | USD/kN/m | [50.]
costs.hss_mass_cost_coeff | output | USD/kg | [6.8]
costs.generator_mass_cost_coeff | output | USD/kg | [12.4]
costs.bedplate_mass_cost_coeff | output | USD/kg | [2.9]
costs.yaw_mass_cost_coeff | output | USD/kg | [8.3]
costs.converter_mass_cost_coeff | output | USD/kg | [18.8]
costs.transformer_mass_cost_coeff | output | USD/kg | [18.8]
costs.hvac_mass_cost_coeff | output | USD/kg | [124.]
costs.cover_mass_cost_coeff | output | USD/kg | [5.7]
costs.elec_connec_machine_rating_cost_coeff | output | USD/kW | [41.85]
costs.platforms_mass_cost_coeff | output | USD/kg | [17.1]
costs.tower_mass_cost_coeff | output | USD/kg | [2.66841622]
costs.controls_machine_rating_cost_coeff | output | USD/kW | [21.15]
costs.crane_cost | output | USD | [12000.]
costs.electricity_price | output | USD/kW/h | [0.04]
costs.reserve_margin_price | output | USD/kW/year | [120.]
costs.capacity_credit | output |  | [0.]
costs.benchmark_price | output | USD/kW/h | [0.071]
costs.turbine_number | output | Unavailable | 40 | Number of turbines at plant
env.rho_air | output | kg/m**3 | [1.225] | Density of air
env.mu_air | output | kg/m/s | [1.81e-05] | Dynamic viscosity of air
env.shear_exp | output |  | [0.12] | Shear exponent of the wind.
env.speed_sound_air | output | m/s | [340.] | Speed of sound in air.
env.weibull_k | output |  | [2.] | Shape parameter of the Weibull probability density function of the wind.
env.rho_water | output | kg/m**3 | [1025.] | Density of ocean water
env.mu_water | output | kg/m/s | [0.0013351] | Dynamic viscosity of ocean water
env.water_depth | output | m | [20.] | Water depth for analysis. Values > 0 mean offshore
env.Hsig_wave | output | m | [4.52] | Significant wave height
env.Tsig_wave | output | s | [9.45] | Significant wave period
env.G_soil | output | N/m**2 | [1.4e+08] | Shear stress of soil
env.nu_soil | output |  | [0.4] | Poisson ratio of soil
high_level_tower_props.tower_ref_axis | output | m | [[ 0. 0. 15. ] [ 0. 0. 51.21398601] [ 0. 0. 102.94825175] [ 0. 0. 133.98881119] [ 0. 0. 162.96 ]] | 2D array of the coordinates (x,y,z) of the tower reference axis. The coordinate system is the global coordinate system of OpenFAST: it is placed at tower base with x pointing downwind, y pointing on the side and z pointing vertically upwards. A standard tower configuration will have zero x and y values and positive z values.
high_level_tower_props.hub_height | output | m | [162.96] | Height of the hub in the global reference system, i.e. distance rotor center to ground.
materials.ply_t | output | m | [0. 0. 0. 0. 0.005 0.00515873 0.001 0.001 0. 0. 0. ] | 1D array of the ply thicknesses of the materials. Non-composite materials are kept at 0.
materials.fvf | output |  | [0. 0. 0. 0. 0.57 0.10769231 0.57 0.57 0. 0. 0. ] | 1D array of the non-dimensional fiber volume fraction of the composite materials. Non-composite materials are kept at 0.
materials.fwf | output |  | [0. 0. 0. 0. 0.74506827 0.15889029 0.74506827 0.74506827 0. 0. 0. ] | 1D array of the non-dimensional fiber weight- fraction of the composite materials. Non-composite materials are kept at 0.
materials.E | output | Pa | [[3.440e+09 3.440e+09 3.440e+09] [2.000e+11 2.000e+11 2.000e+11] [2.050e+11 2.050e+11 2.050e+11] [1.180e+11 1.180e+11 1.180e+11] [4.460e+10 1.700e+10 1.670e+10] [1.145e+11 8.390e+09 8.390e+09] [1.110e+10 1.110e+10 1.670e+10] [2.870e+10 1.660e+10 1.670e+10] [1.292e+08 1.292e+08 1.292e+08] [1.000e+06 1.000e+06 1.000e+06] [4.560e+06 4.560e+06 4.560e+06]] | 2D array of the Youngs moduli of the materials. Each row represents a material, the three columns represent E11, E22 and E33.
materials.G | output | Pa | [[1.32300000e+09 1.32300000e+09 1.32300000e+09] [7.93000000e+10 7.93000000e+10 7.93000000e+10] [8.00000000e+10 8.00000000e+10 8.00000000e+10] [4.76000000e+10 4.76000000e+10 4.76000000e+10] [3.27000000e+09 3.48000000e+09 3.50000000e+09] [5.99000000e+09 5.99000000e+09 5.99000000e+09] [1.35300000e+10 3.49000000e+09 3.49000000e+09] [8.40000000e+09 3.49000000e+09 3.49000000e+09] [4.89469697e+07 4.89469697e+07 4.89469697e+07] [3.12500000e+05 3.12500000e+05 3.12500000e+05] [1.52000000e+06 1.52000000e+06 1.52000000e+06]] | 2D array of the shear moduli of the materials. Each row represents a material, the three columns represent G12, G13 and G23.
materials.nu | output |  | [[0.3 0.3 0.3 ] [0.3 0.3 0.3 ] [0.3 0.3 0.3 ] [0.3 0.3 0.3 ] [0.262 0.35 0.264] [0.27 0.27 0.27 ] [0.5 0. 0.066] [0.5 0. 0.17 ] [0.32 0.32 0.32 ] [0.3 0.3 0.3 ] [0.49 0.49 0.49 ]] | 2D array of the Poisson ratio of the materials. Each row represents a material, the three columns represent nu12, nu13 and nu23.
materials.Xt | output | Pa | [[7.400e+01 7.400e+01 7.400e+01] [4.500e+08 4.500e+08 4.500e+08] [8.140e+08 8.140e+08 8.140e+08] [3.100e+08 3.100e+08 3.100e+08] [6.092e+08 3.810e+07 1.529e+07] [1.546e+09 0.000e+00 0.000e+00] [4.290e+07 4.260e+07 1.530e+07] [3.960e+08 7.640e+07 1.530e+07] [2.083e+06 2.083e+06 2.083e+06] [0.000e+00 0.000e+00 0.000e+00] [6.900e+05 6.900e+05 6.900e+05]] | 2D array of the Ultimate Tensile Strength (UTS) of the materials. Each row represents a material, the three columns represent Xt12, Xt13 and Xt23.
materials.Xc | output | Pa | [[8.7000e+01 8.7000e+01 8.7000e+01] [4.5000e+08 4.5000e+08 4.5000e+08] [8.1400e+08 8.1400e+08 8.1400e+08] [3.1000e+08 3.1000e+08 3.1000e+08] [4.7471e+08 1.1264e+08 1.1322e+08] [1.0470e+09 0.0000e+00 0.0000e+00] [7.0700e+07 7.0700e+07 1.1320e+08] [4.4890e+08 1.7470e+08 1.1320e+08] [1.5630e+06 1.5630e+06 1.5630e+06] [0.0000e+00 0.0000e+00 0.0000e+00] [4.0000e+05 4.0000e+05 4.0000e+05]] | 2D array of the Ultimate Compressive Strength (UCS) of the materials. Each row represents a material, the three columns represent Xc12, Xc13 and Xc23.
materials.S | output | Pa | [[2.126e+07 2.126e+07 2.126e+07] [0.000e+00 0.000e+00 0.000e+00] [0.000e+00 0.000e+00 0.000e+00] [0.000e+00 0.000e+00 0.000e+00] [1.891e+07 1.724e+07 1.316e+07] [0.000e+00 0.000e+00 0.000e+00] [1.034e+08 1.720e+07 1.320e+07] [1.034e+08 1.720e+07 1.320e+07] [1.250e+06 1.250e+06 1.250e+06] [0.000e+00 0.000e+00 0.000e+00] [3.100e+05 3.100e+05 3.100e+05]] | 2D array of the Ultimate Shear Strength (USS) of the materials. Each row represents a material, the three columns represent S12, S13 and S23.
materials.sigma_y | output | Pa | [0.00e+00 3.45e+08 4.85e+08 2.65e+08 0.00e+00 0.00e+00 0.00e+00 0.00e+00 0.00e+00 0.00e+00 0.00e+00] | Yield stress of the material (in the principle direction for composites).
materials.wohler_exp | output |  | [ 1. 3. 3. 3. 10. 16.1 10. 10. 1. 1. 1. ] | Exponent of S-N Wohler fatigue curve in the form of S = A*N^-(1/m).
materials.wohler_intercept | output |  | [8.70000000e+01 3.55346484e+10 3.55346484e+10 3.55346484e+10 6.09200000e+08 1.54600000e+09 1.13200000e+08 4.48900000e+08 2.08300000e+06 0.00000000e+00 6.90000000e+05] | Stress-intercept (A) of S-N Wohler fatigue curve in the form of S = A*N^-(1/m), taken as ultimate stress unless otherwise specified.
materials.unit_cost | output | USD/kg | [ 7.23 0.7 0.9 0.5 1.87 30. 3. 2.86 13. 3.63 9. ] | 1D array of the unit costs of the materials.
materials.waste | output |  | [0.25 0. 0. 0. 0.05 0.05 0.15 0.15 0.2 0. 0. ] | 1D array of the non-dimensional waste fraction of the materials.
materials.roll_mass | output | kg | [ 0. 0. 0. 0. 0. 0. 181.4368 181.4368 0. 0. 0. ] | 1D array of the roll mass of the composite fabrics. Non-composite materials are kept at 0.
materials.orth | output | Unavailable | [0. 0. 0. 0. 1. 1. 1. 1. 0. 0. 0.] | 1D array of flags to set whether a material is isotropic (0) or orthtropic (1). Each entry represents a material.
monopile.s | output |  | [0. 0.46153846 0.53846154 0.61538462 0.76923077 0.92307692 1. ] | 1D array of the non-dimensional grid defined along the tower axis (0-tower base, 1-tower top)
monopile.height | output | m | [65.] | Scalar of the tower height computed along the z axis.
monopile.length | output | m | [65.] | Scalar of the tower length computed along its curved axis. A standard straight tower will be as high as long.
monopile.foundation_height | output | m | [-50.] | Foundation height in respect to the ground level.
monopile.diameter | output | m | [10. 10. 10. 10. 10. 10. 10.] | 1D array of the outer diameter values defined along the tower axis.
monopile.layer_thickness | output | m | [[0.0494099 0.0604717 0.14459475 0.05608661 0.13140711 0.04356153 0.12205373]] | 2D array of the thickness of the layers of the tower structure. The first dimension represents each layer, the second dimension represents each piecewise-constant entry of the tower sections.
monopile.outfitting_factor | output |  | [1.07] | Multiplier that accounts for secondary structure mass inside of tower
monopile.transition_piece_mass | output | kg | [100000.] | point mass of transition piece
monopile.transition_piece_cost | output | USD | [500000.] | cost of transition piece
monopile.gravity_foundation_mass | output | kg | [0.] | extra mass of gravity foundation
monopile.layer_name | output | Unavailable | ['monopile_wall'] | 1D array of the names of the layers modeled in the tower structure.
monopile.layer_mat | output | Unavailable | ['steel'] | 1D array of the names of the materials of each layer modeled in the tower structure.
tower.ref_axis | output | m | [[ 0. 0. 15.] [ 0. 0. 50.] [ 0. 0. 100.] [ 0. 0. 130.] [ 0. 0. 158.]] | 2D array of the coordinates (x,y,z) of the tower reference axis. The coordinate system is the global coordinate system of OpenFAST: it is placed at tower base with x pointing downwind, y pointing on the side and z pointing vertically upwards. A standard tower configuration will have zero x and y values and positive z values.
tower.diameter | output | m | [10. 10. 10. 10. 6.00000397] | 1D array of the outer diameter values defined along the tower axis.
tower.cd | output |  | [0.5 0.5 0.5 0.5 0.5] | 1D array of the drag coefficients defined along the tower height.
tower.layer_thickness | output | m | [[0.08004491 0.05507901 0.01937924 0.00870134 0.01649592]] | 2D array of the thickness of the layers of the tower structure. The first dimension represents each layer, the second dimension represents each piecewise-constant entry of the tower sections.
tower.outfitting_factor | output |  | [1.07] | Multiplier that accounts for secondary structure mass inside of tower
tower.layer_name | output | Unavailable | ['tower_wall'] | 1D array of the names of the layers modeled in the tower structure.
tower.layer_mat | output | Unavailable | ['steel'] | 1D array of the names of the materials of each layer modeled in the tower structure.
tower_grid.s | output |  | [0. 0.24475524 0.59440559 0.8041958 1. ] | 1D array of the non-dimensional grid defined along the tower axis (0-tower base, 1-tower top)
tower_grid.height | output | m | [147.96] | Scalar of the tower height computed along the z axis.
tower_grid.length | output | m | [147.96] | Scalar of the tower length computed along its curved axis. A standard straight tower will be as high as long.
tower_grid.foundation_height | output | m | [15.] | Foundation height in respect to the ground level.