## Sheet1
variables | type | units | values | description
fixedse.yaw | input | deg | [0.]
fixedse.rho_water | input | kg/m**3 | [1025.]
fixedse.z0 | input | m | [0.]
fixedse.water_depth | input | m | [-30.]
fixedse.Uc | input | m/s | [0.] | mean current speed
fixedse.Hsig_wave | input | m | [4.52]
fixedse.Tsig_wave | input | s | [9.45]
fixedse.beta_wave | input | deg | [0.]
fixedse.mu_water | input | kg/m/s | [0.0013351]
fixedse.ca_usr | input |  | [-1.]
fixedse.cd_usr | input |  | [-1.]
fixedse.env.Uref | input | m/s | [0.]
fixedse.shearExp | input |  | [0.12]
fixedse.beta_wind | input | deg | [0.]
fixedse.rho_air | input | kg/m**3 | [1.225]
fixedse.mu_air | input | kg/m/s | [1.81e-05]
fixedse.s_all | input |  | [0. 0. 0. 0. 0. 0. 0. 0. 0. 0. 0. 0. 0. 0. 0. 0. 0. 0. 0.]
fixedse.member.s_ghost1 | input |  | [0.]
fixedse.member.s_ghost2 | input |  | [1.]
fixedse.s_const2 | input |  | [0.]
fixedse.monopile_layer_thickness | input | m | [[0.12997233 0.13 0.13 0.12995885 0.12995998 0.1299748 0.12997784]]
fixedse.monopile_outer_diameter_in | input | m | [11. 11. 11. 10.95121027 10.9512112 10.82254631 10.82255446]
fixedse.E_mat | input | Pa | [[3.440e+09 3.440e+09 3.440e+09] [2.000e+11 2.000e+11 2.000e+11] [2.050e+11 2.050e+11 2.050e+11] [1.180e+11 1.180e+11 1.180e+11] [4.460e+10 1.700e+10 1.670e+10] [1.145e+11 8.390e+09 8.390e+09] [1.110e+10 1.110e+10 1.670e+10] [2.870e+10 1.660e+10 1.670e+10] [1.292e+08 1.292e+08 1.292e+08] [1.000e+06 1.000e+06 1.000e+06] [4.560e+06 4.560e+06 4.560e+06]]
fixedse.E_user | input | Pa | [0.]
fixedse.G_mat | input | Pa | [[1.32300000e+09 1.32300000e+09 1.32300000e+09] [7.93000000e+10 7.93000000e+10 7.93000000e+10] [8.00000000e+10 8.00000000e+10 8.00000000e+10] [4.76000000e+10 4.76000000e+10 4.76000000e+10] [3.27000000e+09 3.48000000e+09 3.50000000e+09] [5.99000000e+09 5.99000000e+09 5.99000000e+09] [1.35300000e+10 3.49000000e+09 3.49000000e+09] [8.40000000e+09 3.49000000e+09 3.49000000e+09] [4.89469697e+07 4.89469697e+07 4.89469697e+07] [3.12500000e+05 3.12500000e+05 3.12500000e+05] [1.52000000e+06 1.52000000e+06 1.52000000e+06]]
fixedse.sigma_y_mat | input | Pa | [0.00e+00 3.45e+08 4.85e+08 2.65e+08 0.00e+00 0.00e+00 0.00e+00 0.00e+00 0.00e+00 0.00e+00 0.00e+00]
fixedse.sigma_ult_mat | input | Pa | [[7.400e+01 7.400e+01 7.400e+01] [4.500e+08 4.500e+08 4.500e+08] [8.140e+08 8.140e+08 8.140e+08] [3.100e+08 3.100e+08 3.100e+08] [6.092e+08 3.810e+07 1.529e+07] [1.546e+09 0.000e+00 0.000e+00] [4.290e+07 4.260e+07 1.530e+07] [3.960e+08 7.640e+07 1.530e+07] [2.083e+06 2.083e+06 2.083e+06] [0.000e+00 0.000e+00 0.000e+00] [6.900e+05 6.900e+05 6.900e+05]]
fixedse.wohler_exp_mat | input |  | [ 1. 3. 3. 3. 10. 16.1 10. 10. 1. 1. 1. ]
fixedse.wohler_A_mat | input |  | [8.70000000e+01 3.55346484e+10 3.55346484e+10 3.55346484e+10 6.09200000e+08 1.54600000e+09 1.13200000e+08 4.48900000e+08 2.08300000e+06 0.00000000e+00 6.90000000e+05]
fixedse.rho_mat | input | kg/m**3 | [1235. 7800. 7850. 7200. 1940. 1220. 1940. 1940. 130. 1150. 1100.]
fixedse.unit_cost_mat | input | USD/kg | [ 7.23 0.7 0.9 0.5 1.87 30. 3. 2.86 13. 3.63 9. ]
fixedse.outfitting_factor_in | input |  | [1.07]
fixedse.monopile_layer_materials | input | Unavailable | ['steel']
fixedse.member.ballast_materials | input | Unavailable | []
fixedse.material_names | input | Unavailable | ['Gelcoat', 'steel', 'steel_drive', 'cast_iron', 'glass_uni', 'CarbonUD', 'glass_biax', 'glass_triax', 'medium_density_foam', 'resin', 'adhesive']
fixedse.labor_cost_rate | input | USD/min | [0.98]
fixedse.painting_cost_rate | input | USD/m**2 | [30.]
fixedse.transition_piece_mass | input | kg | [100000.]
fixedse.transition_piece_cost | input | USD | [500000.]
fixedse.gravity_foundation_mass | input | kg | [0.]
fixedse.monopile.rna_F | input | N | [[ 2427925.55809699] [ 29094.73368413] [-7074256.2758736 ]]
fixedse.monopile.rna_M | input | N*m | [[ -278500.68674037] [-12634193.44789813] [ 1299461.07383137]]
fixedse.rna_mass | input | kg | [967074.89012356]
fixedse.rna_I | input | kg*m**2 | [4.13558635e+08 2.76071589e+08 2.57350933e+08 7.86163621e+02 1.35359722e+07 1.70976373e+05]
fixedse.rna_cg | input | m | [-6.61477744 -0.09771873 4.53683107]
fixedse.post.section_L | input | m | [0. 0. 0. 0. 0. 0. 0. 0. 0. 0. 0. 0. 0. 0. 0. 0. 0. 0.]
fixedse.post_monopile_tower.section_rho | input | kg/m**3 | [0. 0. 0. 0. 0. 0. 0. 0. 0. 0. 0. 0. 0. 0. 0. 0. 0. 0. 0. 0. 0. 0. 0. 0. 0. 0. 0. 0. 0. 0.]
fixedse.post_monopile_tower.section_E | input | Pa | [0. 0. 0. 0. 0. 0. 0. 0. 0. 0. 0. 0. 0. 0. 0. 0. 0. 0. 0. 0. 0. 0. 0. 0. 0. 0. 0. 0. 0. 0.]
fixedse.post_monopile_tower.section_G | input | Pa | [0. 0. 0. 0. 0. 0. 0. 0. 0. 0. 0. 0. 0. 0. 0. 0. 0. 0. 0. 0. 0. 0. 0. 0. 0. 0. 0. 0. 0. 0.]
fixedse.post_monopile_tower.section_L | input | m | [0. 0. 0. 0. 0. 0. 0. 0. 0. 0. 0. 0. 0. 0. 0. 0. 0. 0. 0. 0. 0. 0. 0. 0. 0. 0. 0. 0. 0. 0.]
fixedse.tower_base_diameter | input | m | [10.]
fixedse.monopile_top_diameter | input | m | [10.82255446]
fixedse.G_soil | input | Pa | [1.4e+08]
fixedse.nu_soil | input |  | [0.4]
fixedse.soil.k_usr | input | N/m | [-1. -1. -1. -1. -1. -1.]
tcc.main_bearing_mass | input | kg | [0.]
tcc.bearing_mass_cost_coeff | input | USD/kg | [4.5]
tcc.bedplate_mass | input | kg | [0.]
tcc.bedplate_mass_cost_coeff | input | USD/kg | [2.9]
tcc.blade_mass | input | kg | [0.]
tcc.blade_mass_cost_coeff | input | USD/kg | [14.6]
tcc.blade_cost_external | input | USD | [0.]
tcc.brake_mass | input | kg | [0.]
tcc.brake_mass_cost_coeff | input | USD/kg | [3.6254]
tcc.machine_rating | input | kW | [15000.]
tcc.controls_machine_rating_cost_coeff | input | USD/kW | [21.15]
tcc.converter_mass | input | kg | [0.]
tcc.converter_mass_cost_coeff | input | USD/kg | [18.8]
tcc.cover_mass | input | kg | [0.]
tcc.cover_mass_cost_coeff | input | USD/kg | [5.7]
tcc.elec_connec_machine_rating_cost_coeff | input | USD/kW | [41.85]
tcc.gearbox_mass | input | kg | [0.]
tcc.gearbox_torque_density | input | N*m/kg | [200.] | In 2024, modern 5-7MW gearboxes are able to reach 200 Nm/kg
tcc.gearbox_torque_cost | input | USD/kN/m | [50.] | In 2024, modern 5-7MW gearboxes cost approx $50/kNm
tcc.generator_mass | input | kg | [0.]
tcc.generator_mass_cost_coeff | input | USD/kg | [12.4]
tcc.generator_cost_external | input | USD | [0.]
tcc.hss_mass | input | kg | [0.]
tcc.hss_mass_cost_coeff | input | USD/kg | [6.8]
tcc.hub_mass | input | kg | [0.]
tcc.pitch_system_mass | input | kg | [0.]
tcc.spinner_mass | input | kg | [0.]
tcc.hub_assemblyCostMultiplier | input |  | [0.]
tcc.hub_overheadCostMultiplier | input |  | [0.]
tcc.hub_profitMultiplier | input |  | [0.]
tcc.hub_transportMultiplier | input |  | [0.]
tcc.hub_mass_cost_coeff | input | USD/kg | [3.9]
tcc.hvac_mass | input | kg | [0.]
tcc.hvac_mass_cost_coeff | input | USD/kg | [124.]
tcc.lss_mass | input | kg | [0.]
tcc.lss_mass_cost_coeff | input | USD/kg | [11.9]
tcc.yaw_mass | input | kg | [0.]
tcc.platforms_mass | input | kg | [0.]
tcc.transformer_mass | input | kg | [0.]
tcc.nacelle_assemblyCostMultiplier | input |  | [0.]
tcc.nacelle_overheadCostMultiplier | input |  | [0.]
tcc.nacelle_profitMultiplier | input |  | [0.]
tcc.nacelle_transportMultiplier | input |  | [0.]
tcc.main_bearing_number | input | Unavailable | 2
tcc.pitch_system_mass_cost_coeff | input | USD/kg | [22.1]
tcc.platforms_mass_cost_coeff | input | USD/kg | [17.1]
tcc.crane_cost | input | USD | [12000.]
tcc.crane | input | Unavailable | FALSE
tcc.blade_number | input | Unavailable | 3
tcc.spinner_mass_cost_coeff | input | USD/kg | [11.1]
tcc.tower_assemblyCostMultiplier | input |  | [0.]
tcc.tower_overheadCostMultiplier | input |  | [0.]
tcc.tower_profitMultiplier | input |  | [0.]
tcc.tower_transportMultiplier | input |  | [0.]
tcc.tower_mass_cost_coeff | input | USD/kg | [2.97518627]
tcc.transformer_mass_cost_coeff | input | USD/kg | [18.8]
tcc.turbine_assemblyCostMultiplier | input |  | [0.]
tcc.turbine_overheadCostMultiplier | input |  | [0.]
tcc.turbine_profitMultiplier | input |  | [0.]
tcc.turbine_transportMultiplier | input |  | [0.]
tcc.yaw_mass_cost_coeff | input | USD/kg | [8.3]
towerse.env.distLoads.waveLoads_Px | input | N/m | [0. 0. 0. 0. 0. 0. 0. 0. 0. 0. 0. 0. 0.]
towerse.env.distLoads.waveLoads_Py | input | N/m | [0. 0. 0. 0. 0. 0. 0. 0. 0. 0. 0. 0. 0.]
towerse.env.distLoads.waveLoads_Pz | input | N/m | [0. 0. 0. 0. 0. 0. 0. 0. 0. 0. 0. 0. 0.]
towerse.env.distLoads.waveLoads_qdyn | input | N/m**2 | [0. 0. 0. 0. 0. 0. 0. 0. 0. 0. 0. 0. 0.]
towerse.env.distLoads.waveLoads_z | input | m | [0. 0. 0. 0. 0. 0. 0. 0. 0. 0. 0. 0. 0.]
towerse.env.distLoads.waveLoads_beta | input | deg | [0.]
towerse.yaw | input | deg | [0.]
towerse.env.Uref | input | m/s | [11.73732]
towerse.z0 | input | m | [0.]
towerse.shearExp | input |  | [0.12]
towerse.beta_wind | input | deg | [0.]
towerse.rho_air | input | kg/m**3 | [1.225]
towerse.mu_air | input | kg/m/s | [1.81e-05]
towerse.cd_usr | input |  | [-1.]
towerse.s_all | input |  | [0. 0. 0. 0. 0. 0. 0. 0. 0. 0. 0. 0. 0.]
towerse.rho_water | input | kg/m**3 | [0.]
towerse.member.s_ghost1 | input |  | [0.]
towerse.member.s_ghost2 | input |  | [1.]
towerse.member.s_const1 | input |  | [0.]
towerse.member.s_const2 | input |  | [0.]
towerse.tower_layer_thickness | input | m | [[0.04 0.04 0.04 0.015 0.015]]
towerse.tower_outer_diameter_in | input | m | [10. 10. 9.99727031 6.57606399 6.57608231]
towerse.E_mat | input | Pa | [[3.440e+09 3.440e+09 3.440e+09] [2.000e+11 2.000e+11 2.000e+11] [2.050e+11 2.050e+11 2.050e+11] [1.180e+11 1.180e+11 1.180e+11] [4.460e+10 1.700e+10 1.670e+10] [1.145e+11 8.390e+09 8.390e+09] [1.110e+10 1.110e+10 1.670e+10] [2.870e+10 1.660e+10 1.670e+10] [1.292e+08 1.292e+08 1.292e+08] [1.000e+06 1.000e+06 1.000e+06] [4.560e+06 4.560e+06 4.560e+06]]
towerse.E_user | input | Pa | [0.]
towerse.G_mat | input | Pa | [[1.32300000e+09 1.32300000e+09 1.32300000e+09] [7.93000000e+10 7.93000000e+10 7.93000000e+10] [8.00000000e+10 8.00000000e+10 8.00000000e+10] [4.76000000e+10 4.76000000e+10 4.76000000e+10] [3.27000000e+09 3.48000000e+09 3.50000000e+09] [5.99000000e+09 5.99000000e+09 5.99000000e+09] [1.35300000e+10 3.49000000e+09 3.49000000e+09] [8.40000000e+09 3.49000000e+09 3.49000000e+09] [4.89469697e+07 4.89469697e+07 4.89469697e+07] [3.12500000e+05 3.12500000e+05 3.12500000e+05] [1.52000000e+06 1.52000000e+06 1.52000000e+06]]
towerse.sigma_y_mat | input | Pa | [0.00e+00 3.45e+08 4.85e+08 2.65e+08 0.00e+00 0.00e+00 0.00e+00 0.00e+00 0.00e+00 0.00e+00 0.00e+00]
towerse.sigma_ult_mat | input | Pa | [[7.400e+01 7.400e+01 7.400e+01] [4.500e+08 4.500e+08 4.500e+08] [8.140e+08 8.140e+08 8.140e+08] [3.100e+08 3.100e+08 3.100e+08] [6.092e+08 3.810e+07 1.529e+07] [1.546e+09 0.000e+00 0.000e+00] [4.290e+07 4.260e+07 1.530e+07] [3.960e+08 7.640e+07 1.530e+07] [2.083e+06 2.083e+06 2.083e+06] [0.000e+00 0.000e+00 0.000e+00] [6.900e+05 6.900e+05 6.900e+05]]
towerse.wohler_exp_mat | input |  | [ 1. 3. 3. 3. 10. 16.1 10. 10. 1. 1. 1. ]
towerse.wohler_A_mat | input |  | [8.70000000e+01 3.55346484e+10 3.55346484e+10 3.55346484e+10 6.09200000e+08 1.54600000e+09 1.13200000e+08 4.48900000e+08 2.08300000e+06 0.00000000e+00 6.90000000e+05]
towerse.rho_mat | input | kg/m**3 | [1235. 7800. 7850. 7200. 1940. 1220. 1940. 1940. 130. 1150. 1100.]
towerse.unit_cost_mat | input | USD/kg | [ 7.23 0.7 0.9 0.5 1.87 30. 3. 2.86 13. 3.63 9. ]
towerse.outfitting_factor_in | input |  | [1.07]
towerse.tower_layer_materials | input | Unavailable | ['steel']
towerse.member.ballast_materials | input | Unavailable | []
towerse.material_names | input | Unavailable | ['Gelcoat', 'steel', 'steel_drive', 'cast_iron', 'glass_uni', 'CarbonUD', 'glass_biax', 'glass_triax', 'medium_density_foam', 'resin', 'adhesive']
towerse.labor_cost_rate | input | USD/min | [0.98]
towerse.painting_cost_rate | input | USD/m**2 | [30.]
towerse.post.section_L | input | m | [0. 0. 0. 0. 0. 0. 0. 0. 0. 0. 0. 0.]
towerse.rna_mass | input | kg | [967074.89012356]
towerse.rna_I | input | kg*m**2 | [4.13558635e+08 2.76071589e+08 2.57350933e+08 7.86163621e+02 1.35359722e+07 1.70976373e+05]
towerse.rna_cg | input | m | [-6.61477744 -0.09771873 4.53683107]
towerse.tower.rna_F | input | N | [[ 2427925.55809699] [ 29094.73368413] [-7074256.2758736 ]]
towerse.tower.rna_M | input | N*m | [[ -278500.68674037] [-12634193.44789813] [ 1299461.07383137]]
high_level_tower_props.tower_ref_axis_user | input | m | [[ 0. 0. 15.] [ 0. 0. 50.] [ 0. 0. 100.] [ 0. 0. 130.] [ 0. 0. 158.]] | 2D array of the coordinates (x,y,z) of the tower reference axis. The coordinate system is the global coordinate system of OpenFAST: it is placed at tower base with x pointing downwind, y pointing on the side and z pointing vertically upwards. A standard tower configuration will have zero x and y values and positive z values.
high_level_tower_props.distance_tt_hub | input | m | [0.] | Vertical distance from tower top to hub center.
high_level_tower_props.hub_height_user | input | m | [162.96] | Height of the hub specified by the user.
high_level_tower_props.rotor_diameter | input | m | [0.] | Diameter of the rotor used in WISDEM. It is defined as two times the blade length plus the hub diameter.
materials.rho_fiber | output | kg/m**3 | [ 0. 0. 0. 0. 2535.5 1800. 2535.5 2535.5 0. 0. 0. ] | 1D array of the density of the fibers of the materials.
materials.rho | output | kg/m**3 | [1235. 7800. 7850. 7200. 1940. 1220. 1940. 1940. 130. 1150. 1100.] | 1D array of the density of the materials. For composites, this is the density of the laminate.
materials.rho_area_dry | output | kg/m**2 | [0. 0. 0. 0. 7.22716222 1. 1.44543244 1.44543244 0. 0. 0. ] | 1D array of the dry aerial density of the composite fabrics. Non-composite materials are kept at 0.
materials.ply_t_from_yaml | output | m | [0.0005 0. 0. 0. 0.005 0.00515873 0.001 0.001 0. 0. 0. ] | 1D array of the ply thicknesses of the materials. Non-composite materials are kept at 0.
materials.fvf_from_yaml | output |  | [0. 0. 0. 0. 0.57 0.10769231 0.57 0.57 0. 0. 0. ] | 1D array of the non-dimensional fiber volume fraction of the composite materials. Non-composite materials are kept at 0.
materials.fwf_from_yaml | output |  | [0. 0. 0. 0. 0.74506827 0.15889029 0.74506827 0.74506827 0. 0. 0. ] | 1D array of the non-dimensional fiber weight- fraction of the composite materials. Non-composite materials are kept at 0.
materials.name | output | Unavailable | ['Gelcoat', 'steel', 'steel_drive', 'cast_iron', 'glass_uni', 'CarbonUD', 'glass_biax', 'glass_triax', 'medium_density_foam', 'resin', 'adhesive'] | 1D array of names of materials.
materials.component_id | output | Unavailable | [ 0. -1. -1. -1. 5. 4. 3. 2. 1. -1. -1.] | 1D array of flags to set whether a material is used in a blade: 0 - coating, 1 - sandwich filler , 2 - shell skin, 3 - shear webs, 4 - spar caps, 5 - TE/LE reinf.
monopile.ref_axis | input | m | [[ 0. 0. -60.] [ 0. 0. -30.] [ 0. 0. -20.] [ 0. 0. -10.] [ 0. 0. 0.] [ 0. 0. 10.] [ 0. 0. 15.]] | 2D array of the coordinates (x,y,z) of the tower reference axis. The coordinate system is the global coordinate system of OpenFAST: it is placed at tower base with x pointing downwind, y pointing on the side and z pointing vertically upwards. A standard tower configuration will have zero x and y values and positive z values.
fixedse.env.distLoads.windLoads_Px | intermediate | N/m | [0. 0. 0. 0. 0. 0. 0. 0. 0. 0. 0. 0. 0. 0. 0. 0. 0. 0. 0.]
fixedse.env.distLoads.windLoads_Py | intermediate | N/m | [0. 0. 0. 0. 0. 0. 0. 0. 0. 0. 0. 0. 0. 0. 0. 0. 0. 0. 0.]
fixedse.env.distLoads.windLoads_Pz | intermediate | N/m | [0. 0. 0. 0. 0. 0. 0. 0. 0. 0. 0. 0. 0. 0. 0. 0. 0. 0. 0.]
fixedse.env.distLoads.windLoads_qdyn | intermediate | N/m**2 | [0. 0. 0. 0. 0. 0. 0. 0. 0. 0. 0. 0. 0. 0. 0. 0. 0. 0. 0.]
fixedse.env.distLoads.windLoads_z | intermediate | m | [-60. -50. -40. -30. -26.66666667 -23.33333333 -20. -16.66666667 -13.33333333 -10. -6.66666667 -3.33333333 0. 3.33333333 6.66666667 10. 11.66666667 13.33333333 15. ]
fixedse.env.distLoads.windLoads_beta | intermediate | deg | [0.]
fixedse.env.distLoads.waveLoads_Px | intermediate | N/m | [ 0. 0. 0. 47941.642397 48633.63313747 50732.65247576 54309.05199929 59313.30112057 66058.52896089 74781.18167334 86056.14118855 100172.95742156 117808.55339718 0. 0. 0. 0. 0. 0. ]
fixedse.env.distLoads.waveLoads_Py | intermediate | N/m | [0. 0. 0. 0. 0. 0. 0. 0. 0. 0. 0. 0. 0. 0. 0. 0. 0. 0. 0.]
fixedse.env.distLoads.waveLoads_Pz | intermediate | N/m | [0. 0. 0. 0. 0. 0. 0. 0. 0. 0. 0. 0. 0. 0. 0. 0. 0. 0. 0.]
fixedse.env.distLoads.waveLoads_qdyn | intermediate | N/m**2 | [ 0. 0. 0. 311498.54869554 278134.93961948 245058.54783278 212283.10666939 179832.15784286 147740.07664219 116053.60352768 84833.98919294 54159.90737295 24131.35174114 0. 0. 0. 0. 0. 0. ]
fixedse.env.distLoads.waveLoads_z | intermediate | m | [-60. -50. -40. -30. -26.66666667 -23.33333333 -20. -16.66666667 -13.33333333 -10. -6.66666667 -3.33333333 0. 3.33333333 6.66666667 10. 11.66666667 13.33333333 15. ]
fixedse.env.distLoads.waveLoads_beta | intermediate | deg | [0.]
fixedse.z_global | output | m | [-60. -50. -40. -30. -26.66666667 -23.33333333 -20. -16.66666667 -13.33333333 -10. -6.66666667 -3.33333333 0. 3.33333333 6.66666667 10. 11.66666667 13.33333333 15. ]
fixedse.env.waveLoads.U | intermediate | m/s | [0. 0. 0. 0.70923173 0.71904559 0.74875877 0.79919357 0.87174575 0.96842316 1.09190133 1.24559745 1.43376502 1.6616115 0. 0. 0. 0. 0. 0. ]
fixedse.env.waveLoads.A | intermediate | m/s**2 | [0. 0. 0. 0.4715592 0.47808431 0.49784022 0.53137368 0.57961271 0.6438923 0.72599136 0.82818197 0.9532922 1.10478444 0. 0. 0. 0. 0. 0. ]
fixedse.env.waveLoads.p | intermediate | N/m**2 | [ 0. 0. 0. 311240.75625003 277869.9635048 244771.21998735 211955.76760966 179442.68825987 147259.43188635 115442.57616473 84038.8387714 53106.37027765 22716.363445 0. 0. 0. 0. 0. 0. ]
fixedse.outer_diameter_full | output | m | [11. 11. 11. 11. 11. 11. 11. 10.98373676 10.96747352 10.95121027 10.95121058 10.95121089 10.9512112 10.9083229 10.86543461 10.82254631 10.82254903 10.82255174 10.82255446]
fixedse.wind_reference_height | intermediate | m | [162.96]
fixedse.env.windLoads.U | intermediate | m/s | [0. 0. 0. 0. 0. 0. 0. 0. 0. 0. 0. 0. 0. 0. 0. 0. 0. 0. 0.]
fixedse.joint1 | output | m | [ 0. 0. -60.]
fixedse.joint2 | output | m | [ 0. 0. 15.]
fixedse.s_full | output | m | [0. 0.13333333 0.26666667 0.4 0.44444444 0.48888889 0.53333333 0.57777778 0.62222222 0.66666667 0.71111111 0.75555556 0.8 0.84444444 0.88888889 0.93333333 0.95555556 0.97777778 1. ]
fixedse.g2e.Px_global | intermediate | N/m | [ 0. 0. 0. 47941.642397 48633.63313747 50732.65247576 54309.05199929 59313.30112057 66058.52896089 74781.18167334 86056.14118855 100172.95742156 117808.55339718 0. 0. 0. 0. 0. 0. ]
fixedse.g2e.Py_global | intermediate | N/m | [0. 0. 0. 0. 0. 0. 0. 0. 0. 0. 0. 0. 0. 0. 0. 0. 0. 0. 0.]
fixedse.g2e.Pz_global | intermediate | N/m | [0. 0. 0. 0. 0. 0. 0. 0. 0. 0. 0. 0. 0. 0. 0. 0. 0. 0. 0.]
fixedse.g2e.qdyn_global | intermediate | Pa | [ 0. 0. 0. 311498.54869554 278134.93961948 245058.54783278 212283.10666939 179832.15784286 147740.07664219 116053.60352768 84833.98919294 54159.90737295 24131.35174114 0. 0. 0. 0. 0. 0. ]
fixedse.lc:Px | intermediate | N/m | [0. 0. 0. 0. 0. 0. 0. 0. 0. 0. 0. 0. 0. 0. 0. 0. 0. 0. 0.]
fixedse.lc:Py | intermediate | N/m | [0. 0. 0. 0. 0. 0. 0. 0. 0. 0. 0. 0. 0. 0. 0. 0. 0. 0. 0.]
fixedse.lc:Pz | intermediate | N/m | [ 0. 0. 0. -47941.642397 -48633.63313747 -50732.65247576 -54309.05199929 -59313.30112057 -66058.52896089 -74781.18167334 -86056.14118855 -100172.95742156 -117808.55339718 0. 0. 0. 0. 0. 0. ]
fixedse.lc:qdyn | intermediate | Pa | [ 0. 0. 0. 311498.54869554 278134.93961948 245058.54783278 212283.10666939 179832.15784286 147740.07664219 116053.60352768 84833.98919294 54159.90737295 24131.35174114 0. 0. 0. 0. 0. 0. ]
fixedse.member.gc.d | intermediate | m | [11. 11. 11. 10.95121027 10.9512112 10.82254631 10.82255446]
fixedse.member.gc.t | intermediate | m | [0.12998616 0.13 0.12997942 0.12995941 0.12996739 0.12997632]
fixedse.member.s | output |  | [0. 0.4 0.53333333 0.66666667 0.8 0.93333333 1. ]
fixedse.member.height | output | m | [75.]
fixedse.monopile_outer_diameter | output | m | [11. 11. 11. 10.95121027 10.9512112 10.82254631 10.82255446]
fixedse.monopile_wall_thickness | output | m | [0.12998616 0.13 0.12997942 0.12995941 0.12996739 0.12997632]
fixedse.member.E | output | Pa | [2.e+11 2.e+11 2.e+11 2.e+11 2.e+11 2.e+11]
fixedse.member.G | output | Pa | [7.93e+10 7.93e+10 7.93e+10 7.93e+10 7.93e+10 7.93e+10]
fixedse.member.sigma_y | output | Pa | [3.45e+08 3.45e+08 3.45e+08 3.45e+08 3.45e+08 3.45e+08]
fixedse.member.rho | output | kg/m**3 | [7800. 7800. 7800. 7800. 7800. 7800.]
fixedse.member.unit_cost | output | USD/kg | [0.7 0.7 0.7 0.7 0.7 0.7]
fixedse.member.outfitting_factor | output |  | [1.07 1.07 1.07 1.07 1.07 1.07]
fixedse.nodes_xyz | output | m | [[ 0. 0. -60. ] [ 0. 0. -50. ] [ 0. 0. -40. ] [ 0. 0. -30. ] [ 0. 0. -26.66666667] [ 0. 0. -23.33333333] [ 0. 0. -20. ] [ 0. 0. -16.66666667] [ 0. 0. -13.33333333] [ 0. 0. -10. ] [ 0. 0. -6.66666667] [ 0. 0. -3.33333333] [ 0. 0. 0. ] [ 0. 0. 3.33333333] [ 0. 0. 6.66666667] [ 0. 0. 10. ] [ 0. 0. 11.66666667] [ 0. 0. 13.33333333] [ 0. 0. 15. ]]
fixedse.z_full | output | m | [ 0. 10. 20. 30. 33.33333333 36.66666667 40. 43.33333333 46.66666667 50. 53.33333333 56.66666667 60. 63.33333333 66.66666667 70. 71.66666667 73.33333333 75. ]
fixedse.monopile_s | intermediate |  | [0. 0.4 0.53333333 0.66666667 0.8 0.93333333 1. ]
fixedse.s_const1 | output |  | [0.4]
fixedse.t_full | output | m | [0.12998616 0.12998616 0.12998616 0.13 0.13 0.13 0.12997942 0.12997942 0.12997942 0.12995941 0.12995941 0.12995941 0.12996739 0.12996739 0.12996739 0.12997632 0.12997632 0.12997632]
fixedse.E_full | output | Pa | [2.e+11 2.e+11 2.e+11 2.e+11 2.e+11 2.e+11 2.e+11 2.e+11 2.e+11 2.e+11 2.e+11 2.e+11 2.e+11 2.e+11 2.e+11 2.e+11 2.e+11 2.e+11]
fixedse.G_full | output | Pa | [7.93e+10 7.93e+10 7.93e+10 7.93e+10 7.93e+10 7.93e+10 7.93e+10 7.93e+10 7.93e+10 7.93e+10 7.93e+10 7.93e+10 7.93e+10 7.93e+10 7.93e+10 7.93e+10 7.93e+10 7.93e+10]
fixedse.sigma_y_full | output | Pa | [3.45e+08 3.45e+08 3.45e+08 3.45e+08 3.45e+08 3.45e+08 3.45e+08 3.45e+08 3.45e+08 3.45e+08 3.45e+08 3.45e+08 3.45e+08 3.45e+08 3.45e+08 3.45e+08 3.45e+08 3.45e+08]
fixedse.rho_full | output | kg/m**3 | [7800. 7800. 7800. 7800. 7800. 7800. 7800. 7800. 7800. 7800. 7800. 7800. 7800. 7800. 7800. 7800. 7800. 7800.]
fixedse.outfitting_full | output |  | [1.07 1.07 1.07 1.07 1.07 1.07 1.07 1.07 1.07 1.07 1.07 1.07 1.07 1.07 1.07 1.07 1.07 1.07]
fixedse.member.unit_cost_full | output | USD/kg | [0.7 0.7 0.7 0.7 0.7 0.7 0.7 0.7 0.7 0.7 0.7 0.7 0.7 0.7 0.7 0.7 0.7 0.7]
fixedse.mono.cylinder_mass | intermediate | kg | [2769046.08902908]
fixedse.mono.cylinder_cost | intermediate | USD | [6483060.08044048]
fixedse.mono.cylinder_z_cg | intermediate | m | [37.40765676]
fixedse.mono.cylinder_I_base | intermediate | kg*m**2 | [5.21032784e+09 5.21032784e+09 8.12629080e+07 0.00000000e+00 0.00000000e+00 0.00000000e+00]
fixedse.tower_mass | intermediate | kg | [1178239.84885882]
fixedse.tower_cost | intermediate | USD | [3177543.13779193]
fixedse.monopile.z_soil | intermediate | N/m | [-30. -26.66666667 -23.33333333 -20. -16.66666667 -13.33333333 -10. -6.66666667 -3.33333333 -0. ]
fixedse.monopile.k_soil | intermediate | N/m | [[2.25650526e+10 5.88608222e+12 2.25650526e+10 5.88608222e+12 1.52133333e+10 1.24226667e+11] [2.04901053e+10 4.24064551e+12 2.04901053e+10 4.24064551e+12 1.40933333e+10 1.24226667e+11] [1.84151579e+10 2.94918412e+12 1.84151579e+10 2.94918412e+12 1.29733333e+10 1.24226667e+11] [1.63402105e+10 1.96745111e+12 1.63402105e+10 1.96745111e+12 1.18533333e+10 1.24226667e+11] [1.42652632e+10 1.25119959e+12 1.42652632e+10 1.25119959e+12 1.07333333e+10 1.24226667e+11] [1.21903158e+10 7.56182634e+11 1.21903158e+10 7.56182634e+11 9.61333333e+09 1.24226667e+11] [1.01153684e+10 4.38153333e+11 1.01153684e+10 4.38153333e+11 8.49333333e+09 1.24226667e+11] [8.04042105e+09 2.52864774e+11 8.04042105e+09 2.52864774e+11 7.37333333e+09 1.24226667e+11] [5.96547368e+09 1.56070041e+11 5.96547368e+09 1.56070041e+11 6.25333333e+09 1.24226667e+11] [3.89052632e+09 1.03522222e+11 3.89052632e+09 1.03522222e+11 5.13333333e+09 1.24226667e+11]]
fixedse.section_A | output | m**2 | [4.74964202 4.74964202 4.74964202 4.7501415 4.7501415 4.7501415 4.74584571 4.73873987 4.73163403 4.72736208 4.72736222 4.72736235 4.71828053 4.69954323 4.68080594 4.67175484 4.67175603 4.67175721]
fixedse.section_Asx | output | m**2 | [2.70998501 2.70998501 2.70998501 2.71027165 2.71027165 2.71027165 2.70782961 2.70379816 2.69976671 2.69733834 2.69733842 2.6973385 2.69218787 2.68155743 2.67092701 2.66579406 2.66579473 2.66579541]
fixedse.section_Asy | output | m**2 | [2.70998501 2.70998501 2.70998501 2.71027165 2.71027165 2.71027165 2.70782961 2.70379816 2.69976671 2.69733834 2.69733842 2.6973385 2.69218787 2.68155743 2.67092701 2.66579406 2.66579473 2.66579541]
fixedse.section_Ixx | output | kg*m**2 | [70.16058217 70.16058217 70.16058217 70.16778394 70.16778394 70.16778394 69.99975672 69.68583041 69.37284413 69.20643168 69.20643759 69.20644349 68.79994024 67.98361213 67.17376731 66.7757137 66.77576459 66.77581548]
fixedse.section_Iyy | output | kg*m**2 | [70.16058217 70.16058217 70.16058217 70.16778394 70.16778394 70.16778394 69.99975672 69.68583041 69.37284413 69.20643168 69.20643759 69.20644349 68.79994024 67.98361213 67.17376731 66.7757137 66.77576459 66.77581548]
fixedse.section_J0 | output | kg*m**2 | [140.32116434 140.32116434 140.32116434 140.33556788 140.33556788 140.33556788 139.99951344 139.37166083 138.74568827 138.41286337 138.41287518 138.41288699 137.59988047 135.96722427 134.34753462 133.55142741 133.55152919 133.55163096]
fixedse.section_rho | output | kg/m**3 | [7800. 7800. 7800. 7800. 7800. 7800. 7800. 7800. 7800. 7800. 7800. 7800. 7800. 7800. 7800. 7800. 7800. 7800.]
fixedse.section_E | output | Pa | [2.e+11 2.e+11 2.e+11 2.e+11 2.e+11 2.e+11 2.e+11 2.e+11 2.e+11 2.e+11 2.e+11 2.e+11 2.e+11 2.e+11 2.e+11 2.e+11 2.e+11 2.e+11]
fixedse.section_G | output | Pa | [7.93e+10 7.93e+10 7.93e+10 7.93e+10 7.93e+10 7.93e+10 7.93e+10 7.93e+10 7.93e+10 7.93e+10 7.93e+10 7.93e+10 7.93e+10 7.93e+10 7.93e+10 7.93e+10 7.93e+10 7.93e+10]
fixedse.qdyn | output | Pa | [[ 0. ] [ 0. ] [ 0. ] [311498.54869554] [278134.93961948] [245058.54783278] [212283.10666939] [179832.15784286] [147740.07664219] [116053.60352768] [ 84833.98919294] [ 54159.90737295] [ 24131.35174114] [ 0. ] [ 0. ] [ 0. ] [ 0. ] [ 0. ] [ 0. ]]
fixedse.bending_height | output | m | [45.]
fixedse.tower_xyz | intermediate | m | [[ 0. 0. 15. ] [ 0. 0. 27.07132867] [ 0. 0. 39.14265734] [ 0. 0. 51.21398601] [ 0. 0. 68.45874126] [ 0. 0. 85.7034965 ] [ 0. 0. 102.94825175] [ 0. 0. 113.2951049 ] [ 0. 0. 123.64195804] [ 0. 0. 133.98881119] [ 0. 0. 143.64587413] [ 0. 0. 153.30293706] [ 0. 0. 162.96 ]]
fixedse.tower_A | intermediate | m**2 | [1.33922325 1.33922325 1.33922325 1.33916208 1.33903973 1.33891739 0.868909 0.76348868 0.65806835 0.33082581 0.33082612 0.33082643]
fixedse.tower_Asx | intermediate | m**2 | [0.76132308 0.76132308 0.76132308 0.76128837 0.76121894 0.76114952 0.4937173 0.43389535 0.3740737 0.18792297 0.18792314 0.18792332]
fixedse.tower_Asy | intermediate | m**2 | [0.76132308 0.76132308 0.76132308 0.76128837 0.76121894 0.76114952 0.4937173 0.43389535 0.3740737 0.18792297 0.18792314 0.18792332]
fixedse.tower_Ixx | intermediate | kg*m**2 | [16.60690398 16.60690398 16.60690398 16.60462842 16.60007793 16.59552826 9.59630253 6.51013416 4.16866327 1.78016648 1.78017145 1.78017642]
fixedse.tower_Iyy | intermediate | kg*m**2 | [16.60690398 16.60690398 16.60690398 16.60462842 16.60007793 16.59552826 9.59630253 6.51013416 4.16866327 1.78016648 1.78017145 1.78017642]
fixedse.tower_J0 | intermediate | kg*m**2 | [33.21380796 33.21380796 33.21380796 33.20925684 33.20015585 33.19105652 19.19260506 13.02026832 8.33732654 3.56033296 3.5603429 3.56035284]
fixedse.tower_rho | intermediate | kg/m**3 | [7800. 7800. 7800. 7800. 7800. 7800. 7800. 7800. 7800. 7800. 7800. 7800.]
fixedse.tower_E | intermediate | Pa | [2.e+11 2.e+11 2.e+11 2.e+11 2.e+11 2.e+11 2.e+11 2.e+11 2.e+11 2.e+11 2.e+11 2.e+11]
fixedse.tower_G | intermediate | Pa | [7.93e+10 7.93e+10 7.93e+10 7.93e+10 7.93e+10 7.93e+10 7.93e+10 7.93e+10 7.93e+10 7.93e+10 7.93e+10 7.93e+10]
fixedse.tower_outer_diameter_full | intermediate | m | [10. 10. 10. 10. 9.9990901 9.99818021 9.99727031 8.8568682 7.7164661 6.57606399 6.5760701 6.5760762 6.57608231]
fixedse.tower_t_full | intermediate | m | [0.04 0.04 0.04 0.04 0.04 0.04 0.0275 0.0275 0.0275 0.015 0.015 0.015 ]
fixedse.tower_sigma_y_full | intermediate | Pa | [3.45e+08 3.45e+08 3.45e+08 3.45e+08 3.45e+08 3.45e+08 3.45e+08 3.45e+08 3.45e+08 3.45e+08 3.45e+08 3.45e+08]
fixedse.tower_qdyn | intermediate | Pa | [[47.59994398] [54.84623708] [59.92121528] [63.91426489] [68.52475283] [72.32096112] [75.57411909] [77.33128279] [78.97040208] [80.50836142] [81.86436491] [83.15275706] [84.38086698]]
fixedse.tower_bending_height | intermediate | m | [147.96]
fixedse.turbine_F | intermediate | N | [[ 2427925.55809654] [ 29094.73368412] [-18693228.13433488]]
fixedse.turbine_M | intermediate | N*m | [[-4.71225004e+06] [ 3.55640347e+08] [ 1.29946107e+06]]
fixedse.transition_piece_I | output | kg*m**2 | [1464096.06274318 1464096.06274318 2928192.12548636 0. 0. 0. ]
fixedse.gravity_foundation_I | output | kg*m**2 | [0. 0. 0. 0. 0. 0.]
fixedse.transition_piece_height | output | m | [15.]
fixedse.suctionpile_depth | output | m | [30.]
fixedse.turbine_mass | intermediate | kg | [2145314.73898238]
fixedse.turbine_cg | intermediate | m | [-2.98183994e+00 -4.40501006e-02 1.07808252e+02]
fixedse.turbine_I | intermediate | kg*m**2 | [3.17668343e+10 3.16293473e+10 2.84222173e+08 7.86163621e+02 1.35359722e+07 1.70976373e+05]
fixedse.Px | output | N/m | [[0.] [0.] [0.] [0.] [0.] [0.] [0.] [0.] [0.] [0.] [0.] [0.] [0.] [0.] [0.] [0.] [0.] [0.] [0.]]
fixedse.Py | output | N/m | [[0.] [0.] [0.] [0.] [0.] [0.] [0.] [0.] [0.] [0.] [0.] [0.] [0.] [0.] [0.] [0.] [0.] [0.] [0.]]
fixedse.Pz | output | N/m | [[ 0. ] [ 0. ] [ 0. ] [ -47941.642397 ] [ -48633.63313747] [ -50732.65247576] [ -54309.05199929] [ -59313.30112057] [ -66058.52896089] [ -74781.18167334] [ -86056.14118855] [-100172.95742156] [-117808.55339718] [ 0. ] [ 0. ] [ 0. ] [ 0. ] [ 0. ] [ 0. ]]
fixedse.tower_Px | intermediate | N/m | [[0.] [0.] [0.] [0.] [0.] [0.] [0.] [0.] [0.] [0.] [0.] [0.] [0.]]
fixedse.tower_Py | intermediate | N/m | [[0.] [0.] [0.] [0.] [0.] [0.] [0.] [0.] [0.] [0.] [0.] [0.] [0.]]
fixedse.tower_Pz | intermediate | N/m | [[-336.9560439 ] [-388.43785582] [-424.16473764] [-452.12457083] [-484.23177151] [-510.56968119] [-533.07977868] [-484.77613683] [-431.3139066 ] [-371.41485665] [-377.98294805] [-384.21329897] [-390.14302107]]
fixedse.post.cylinder_Fz | intermediate | N | [[-45679159.64797284] [-42046188.37178015] [-38175905.98363774] [-36805438.92815914] [-35430366.70985661] [-34045930.04559491] [-32648430.60714221] [-31233356.27759575] [-29794571.67384157] [-28323880.20744623] [-26811292.3025943 ] [-25246312.90240559] [-23848934.48159451] [-22650717.56678559] [-21457277.79018086] [-20861711.80554731] [-20266145.69322705] [-19670579.38937784]]
fixedse.post.cylinder_Vx | intermediate | N | [[ -5170171.61667736] [-10201189.58746336] [ -8271105.79490609] [ 2428262.21986983] [ 2428334.4054398 ] [ 2428407.31406319] [ 2428481.34010618] [ 2428557.44095096] [ 2428637.11119452] [ 2428722.1147329 ] [ 2428814.49606357] [ 2428915.64217862] [ 2428920.47634721] [ 2428793.06194539] [ 2428841.731838 ] [ 2428402.04150196] [ 2428414.74028648] [ 2428427.28653411]]
fixedse.post.cylinder_Vy | intermediate | N | [[ -67201.37761762] [-132920.24359543] [-108862.22353195] [ 29099.09323218] [ 29100.0329401 ] [ 29100.98335858] [ 29101.94967236] [ 29102.94441344] [ 29103.98713832] [ 29105.10096007] [ 29106.31271119] [ 29107.64073994] [ 29107.71445399] [ 29106.06156553] [ 29106.7073665 ] [ 29100.96501744] [ 29101.13392277] [ 29101.3009978 ]]
fixedse.post.cylinder_Mxx | intermediate | N*m | [[ -916281.80474398] [-3140431.52593904] [-5200238.64655151] [-5675765.98273834] [-5577838.26966975] [-5479789.38318111] [-5381634.24886006] [-5283387.45683596] [-5185063.5814827 ] [-5086677.61492459] [-4988245.26641873] [-4889782.98416667] [-4791307.64423736] [-4692822.04350183] [-4594324.57735257] [-4545084.83769162] [-4495846.31482789] [-4446610.17535903]]
fixedse.post.cylinder_Myy | intermediate | N*m | [[7.07863281e+07] [2.42157799e+08] [3.99909785e+08] [4.35964789e+08] [4.27798775e+08] [4.19623483e+08] [4.11440076e+08] [4.03249689e+08] [3.95053453e+08] [3.86852530e+08] [3.78648134e+08] [3.70441533e+08] [3.62234024e+08] [3.54025825e+08] [3.45816817e+08] [3.41713039e+08] [3.37609378e+08] [3.33505926e+08]]
fixedse.post.cylinder_Mzz | intermediate | N*m | [[ 250279.35745713] [ 528498.37433239] [ 865719.98261656] [1299592.78326119] [1299588.05459612] [1299583.31007597] [1299578.63961138] [1299573.98249186] [1299569.25053078] [1299564.36016284] [1299559.26145684] [1299554.01754261] [1299548.76051029] [1299544.23703964] [1299540.37468969] [1299536.34173302] [1299534.2524729 ] [1299532.16321261]]
fixedse.post_monopile_tower.z_full | intermediate | m | [-60. -50. -40. -30. -26.66666667 -23.33333333 -20. -16.66666667 -13.33333333 -10. -6.66666667 -3.33333333 0. 3.33333333 6.66666667 10. 11.66666667 13.33333333 15. 27.07132867 39.14265734 51.21398601 68.45874126 85.7034965 102.94825175 113.2951049 123.64195804 133.98881119 143.64587413 153.30293706 162.96 ]
fixedse.post_monopile_tower.outer_diameter_full | intermediate | m | [11. 11. 11. 11. 11. 11. 11. 10.98373676 10.96747352 10.95121027 10.95121058 10.95121089 10.9512112 10.9083229 10.86543461 10.82254631 10.82254903 10.82255174 10. 10. 10. 10. 9.9990901 9.99818021 9.99727031 8.8568682 7.7164661 6.57606399 6.5760701 6.5760762 6.57608231]
fixedse.post_monopile_tower.t_full | intermediate | m | [0.12998616 0.12998616 0.12998616 0.13 0.13 0.13 0.12997942 0.12997942 0.12997942 0.12995941 0.12995941 0.12995941 0.12996739 0.12996739 0.12996739 0.12997632 0.12997632 0.12997632 0.04 0.04 0.04 0.04 0.04 0.04 0.0275 0.0275 0.0275 0.015 0.015 0.015 ]
fixedse.post_monopile_tower.bending_height | intermediate | m | [192.96]
fixedse.post_monopile_tower.E_full | intermediate | Pa | [2.e+11 2.e+11 2.e+11 2.e+11 2.e+11 2.e+11 2.e+11 2.e+11 2.e+11 2.e+11 2.e+11 2.e+11 2.e+11 2.e+11 2.e+11 2.e+11 2.e+11 2.e+11 2.e+11 2.e+11 2.e+11 2.e+11 2.e+11 2.e+11 2.e+11 2.e+11 2.e+11 2.e+11 2.e+11 2.e+11]
fixedse.post_monopile_tower.G_full | intermediate | Pa | [7.93e+10 7.93e+10 7.93e+10 7.93e+10 7.93e+10 7.93e+10 7.93e+10 7.93e+10 7.93e+10 7.93e+10 7.93e+10 7.93e+10 7.93e+10 7.93e+10 7.93e+10 7.93e+10 7.93e+10 7.93e+10 7.93e+10 7.93e+10 7.93e+10 7.93e+10 7.93e+10 7.93e+10 7.93e+10 7.93e+10 7.93e+10 7.93e+10 7.93e+10 7.93e+10]
fixedse.post_monopile_tower.rho_full | intermediate | kg/m**3 | [7800. 7800. 7800. 7800. 7800. 7800. 7800. 7800. 7800. 7800. 7800. 7800. 7800. 7800. 7800. 7800. 7800. 7800. 7800. 7800. 7800. 7800. 7800. 7800. 7800. 7800. 7800. 7800. 7800. 7800.]
fixedse.post_monopile_tower.sigma_y_full | intermediate | Pa | [3.45e+08 3.45e+08 3.45e+08 3.45e+08 3.45e+08 3.45e+08 3.45e+08 3.45e+08 3.45e+08 3.45e+08 3.45e+08 3.45e+08 3.45e+08 3.45e+08 3.45e+08 3.45e+08 3.45e+08 3.45e+08 3.45e+08 3.45e+08 3.45e+08 3.45e+08 3.45e+08 3.45e+08 3.45e+08 3.45e+08 3.45e+08 3.45e+08 3.45e+08 3.45e+08]
fixedse.post_monopile_tower.section_A | intermediate | m**2 | [4.74964202 4.74964202 4.74964202 4.7501415 4.7501415 4.7501415 4.74584571 4.73873987 4.73163403 4.72736208 4.72736222 4.72736235 4.71828053 4.69954323 4.68080594 4.67175484 4.67175603 4.67175721 1.33922325 1.33922325 1.33922325 1.33916208 1.33903973 1.33891739 0.868909 0.76348868 0.65806835 0.33082581 0.33082612 0.33082643]
fixedse.post_monopile_tower.section_Asx | intermediate | m**2 | [2.70998501 2.70998501 2.70998501 2.71027165 2.71027165 2.71027165 2.70782961 2.70379816 2.69976671 2.69733834 2.69733842 2.6973385 2.69218787 2.68155743 2.67092701 2.66579406 2.66579473 2.66579541 0.76132308 0.76132308 0.76132308 0.76128837 0.76121894 0.76114952 0.4937173 0.43389535 0.3740737 0.18792297 0.18792314 0.18792332]
fixedse.post_monopile_tower.section_Asy | intermediate | m**2 | [2.70998501 2.70998501 2.70998501 2.71027165 2.71027165 2.71027165 2.70782961 2.70379816 2.69976671 2.69733834 2.69733842 2.6973385 2.69218787 2.68155743 2.67092701 2.66579406 2.66579473 2.66579541 0.76132308 0.76132308 0.76132308 0.76128837 0.76121894 0.76114952 0.4937173 0.43389535 0.3740737 0.18792297 0.18792314 0.18792332]
fixedse.post_monopile_tower.section_Ixx | intermediate | kg*m**2 | [70.16058217 70.16058217 70.16058217 70.16778394 70.16778394 70.16778394 69.99975672 69.68583041 69.37284413 69.20643168 69.20643759 69.20644349 68.79994024 67.98361213 67.17376731 66.7757137 66.77576459 66.77581548 16.60690398 16.60690398 16.60690398 16.60462842 16.60007793 16.59552826 9.59630253 6.51013416 4.16866327 1.78016648 1.78017145 1.78017642]
fixedse.post_monopile_tower.section_Iyy | intermediate | kg*m**2 | [70.16058217 70.16058217 70.16058217 70.16778394 70.16778394 70.16778394 69.99975672 69.68583041 69.37284413 69.20643168 69.20643759 69.20644349 68.79994024 67.98361213 67.17376731 66.7757137 66.77576459 66.77581548 16.60690398 16.60690398 16.60690398 16.60462842 16.60007793 16.59552826 9.59630253 6.51013416 4.16866327 1.78016648 1.78017145 1.78017642]
fixedse.post_monopile_tower.section_J0 | intermediate | kg*m**2 | [140.32116434 140.32116434 140.32116434 140.33556788 140.33556788 140.33556788 139.99951344 139.37166083 138.74568827 138.41286337 138.41287518 138.41288699 137.59988047 135.96722427 134.34753462 133.55142741 133.55152919 133.55163096 33.21380796 33.21380796 33.21380796 33.20925684 33.20015585 33.19105652 19.19260506 13.02026832 8.33732654 3.56033296 3.5603429 3.56035284]
fixedse.post_monopile_tower.cylinder_Fz | intermediate | N | [[-4.56791596e+07] [-4.20461884e+07] [-3.81759060e+07] [-3.68054389e+07] [-3.54303667e+07] [-3.40459300e+07] [-3.26484306e+07] [-3.12333563e+07] [-2.97945717e+07] [-2.83238802e+07] [-2.68112923e+07] [-2.52463129e+07] [-2.38489345e+07] [-2.26507176e+07] [-2.14572778e+07] [-2.08617118e+07] [-2.02661457e+07] [-1.96705794e+07] [-1.74513902e+07] [-1.62105129e+07] [-1.49691146e+07] [-1.31952253e+07] [-1.14209848e+07] [-9.64640679e+06] [-8.95338584e+06] [-8.34392923e+06] [-7.81842602e+06] [-7.57022009e+06] [-7.32226889e+06] [ 2.98314262e-09]]
fixedse.post_monopile_tower.cylinder_Vx | intermediate | N | [[-5.17017162e+06] [-1.02011896e+07] [-8.27110579e+06] [ 2.42826222e+06] [ 2.42833441e+06] [ 2.42840731e+06] [ 2.42848134e+06] [ 2.42855744e+06] [ 2.42863711e+06] [ 2.42872211e+06] [ 2.42881450e+06] [ 2.42891564e+06] [ 2.42892048e+06] [ 2.42879306e+06] [ 2.42884173e+06] [ 2.42840204e+06] [ 2.42841474e+06] [ 2.42842729e+06] [ 2.42936365e+06] [ 2.43005190e+06] [ 2.43067026e+06] [ 2.43278469e+06] [ 2.43370804e+06] [ 2.43443218e+06] [ 2.43068725e+06] [ 2.43053222e+06] [ 2.43033644e+06] [ 2.42915605e+06] [ 2.42919322e+06] [ 1.23919658e+03]]
fixedse.post_monopile_tower.cylinder_Vy | intermediate | N | [[-6.72013776e+04] [-1.32920244e+05] [-1.08862224e+05] [ 2.90990932e+04] [ 2.91000329e+04] [ 2.91009834e+04] [ 2.91019497e+04] [ 2.91029444e+04] [ 2.91039871e+04] [ 2.91051010e+04] [ 2.91063127e+04] [ 2.91076407e+04] [ 2.91077145e+04] [ 2.91060616e+04] [ 2.91067074e+04] [ 2.91009650e+04] [ 2.91011339e+04] [ 2.91013010e+04] [ 2.91136441e+04] [ 2.91229093e+04] [ 2.91313326e+04] [ 2.91600123e+04] [ 2.91731304e+04] [ 2.91838521e+04] [ 2.91329902e+04] [ 2.91314033e+04] [ 2.91294792e+04] [ 2.91133147e+04] [ 2.91152117e+04] [ 2.08609162e+01]]
fixedse.post_monopile_tower.cylinder_Mxx | intermediate | N*m | [[-9.16281805e+05] [-3.14043153e+06] [-5.20023865e+06] [-5.67576598e+06] [-5.57783827e+06] [-5.47978938e+06] [-5.38163425e+06] [-5.28338746e+06] [-5.18506358e+06] [-5.08667761e+06] [-4.98824527e+06] [-4.88978298e+06] [-4.79130764e+06] [-4.69282204e+06] [-4.59432458e+06] [-4.54508484e+06] [-4.49584631e+06] [-4.44661018e+06] [-4.08851565e+06] [-3.72773650e+06] [-3.36498593e+06] [-2.84427150e+06] [-2.32243062e+06] [-1.80091682e+06] [-1.48884812e+06] [-1.17666468e+06] [-8.64213656e+05] [-5.71947032e+05] [-2.78904686e+05] [-5.18547805e-04]]
fixedse.post_monopile_tower.cylinder_Myy | intermediate | N*m | [[ 7.07863281e+07] [ 2.42157799e+08] [ 3.99909785e+08] [ 4.35964789e+08] [ 4.27798775e+08] [ 4.19623483e+08] [ 4.11440076e+08] [ 4.03249689e+08] [ 3.95053453e+08] [ 3.86852530e+08] [ 3.78648134e+08] [ 3.70441533e+08] [ 3.62234024e+08] [ 3.54025825e+08] [ 3.45816817e+08] [ 3.41713039e+08] [ 3.37609378e+08] [ 3.33505926e+08] [ 3.03674240e+08] [ 2.73643952e+08] [ 2.43470348e+08] [ 2.00188322e+08] [ 1.56836091e+08] [ 1.13522783e+08] [ 8.76052354e+07] [ 6.16916334e+07] [ 3.57783882e+07] [ 1.15836713e+07] [-1.26102650e+07] [ 3.08025736e-02]]
fixedse.post_monopile_tower.cylinder_Mzz | intermediate | N*m | [[ 250279.35745713] [ 528498.37433239] [ 865719.98261656] [1299592.78326119] [1299588.05459612] [1299583.31007597] [1299578.63961138] [1299573.98249186] [1299569.25053078] [1299564.36016284] [1299559.26145684] [1299554.01754261] [1299548.76051029] [1299544.23703964] [1299540.37468969] [1299536.34173302] [1299534.2524729 ] [1299532.16321261] [1299689.80301832] [1299674.64296865] [1299659.45486393] [1299644.26910866] [1299622.57193141] [1299600.86719768] [1299643.01967844] [1299653.26747841] [1299668.88033212] [1299848.45584724] [1299836.15405083] [ 0. ]]
fixedse.post_monopile_tower.qdyn | intermediate | Pa | [[0.00000000e+00] [0.00000000e+00] [0.00000000e+00] [3.11498549e+05] [2.78134940e+05] [2.45058548e+05] [2.12283107e+05] [1.79832158e+05] [1.47740077e+05] [1.16053604e+05] [8.48339892e+04] [5.41599074e+04] [2.41313517e+04] [0.00000000e+00] [0.00000000e+00] [0.00000000e+00] [0.00000000e+00] [0.00000000e+00] [4.75999440e+01] [5.48462371e+01] [5.99212153e+01] [6.39142649e+01] [6.85247528e+01] [7.23209611e+01] [7.55741191e+01] [7.73312828e+01] [7.89704021e+01] [8.05083614e+01] [8.18643649e+01] [8.31527571e+01] [8.43808670e+01]]
fixedse.monopile_height | intermediate | m | [75.]
fixedse.tower_foundation_height | intermediate | m | [15.]
fixedse.monopile_foundation_height | intermediate | m | [-60.]
fixedse.soil.d0 | intermediate | m | [11.]
tcc.hub_cost | output | USD | [0.]
tcc.pitch_system_cost | output | USD | [0.]
tcc.spinner_cost | output | USD | [0.]
tcc.lss_cost | output | USD | [0.]
tcc.main_bearing_cost | output | USD | [0.]
tcc.gearbox_cost | output | USD | [0.]
tcc.hss_cost | output | USD | [0.]
tcc.brake_cost | output | USD | [0.]
tcc.generator_cost | output | USD | [0.]
tcc.bedplate_cost | output | USD | [0.]
tcc.yaw_system_cost | output | USD | [0.]
tcc.converter_cost | output | USD | [0.]
tcc.hvac_cost | output | USD | [0.]
tcc.cover_cost | output | USD | [0.]
tcc.elec_cost | output | USD | [627750.]
tcc.controls_cost | output | USD | [317250.]
tcc.platforms_cost | output | USD | [0.]
tcc.transformer_cost | output | USD | [0.]
tcc.blade_cost | output | USD | [0.]
tcc.rotor_cost | output | USD | [0.]
tcc.rotor_mass_tcc | output | kg | [0.]
tcc.nacelle_cost | output | USD | [945000.]
tcc.nacelle_mass_tcc | output | kg | [0.]
tcc.tower_cost | output | USD | [3177543.13779193]
tcc.tower_mass | intermediate | kg | [1178239.84885882]
tcc.turbine_cost | output | USD | [4122543.13779193]
tcc.turbine_cost_kW | output | USD/kW | [274.83620919]
tcc.turbine_mass_tcc | output | kg | [1178239.84885882]
tcc.hub_system_cost | output | USD | [0.]
tcc.hub_system_mass_tcc | output | kg | [0.]
tcc.tower_parts_cost | output | USD | [3177543.13779193]
tcc.tower_cost_external | intermediate | USD | [3177543.13779193]
towerse.env.distLoads.windLoads_Px | intermediate | N/m | [336.9560439 388.43785582 424.16473764 452.12457083 484.23177151 510.56968119 533.07977868 484.77613683 431.3139066 371.41485665 377.98294805 384.21329897 390.14302107]
towerse.env.distLoads.windLoads_Py | intermediate | N/m | [0. 0. 0. 0. 0. 0. 0. 0. 0. 0. 0. 0. 0.]
towerse.env.distLoads.windLoads_Pz | intermediate | N/m | [0. 0. 0. 0. 0. 0. 0. 0. 0. 0. 0. 0. 0.]
towerse.env.distLoads.windLoads_qdyn | intermediate | N/m**2 | [47.59994398 54.84623708 59.92121528 63.91426489 68.52475283 72.32096112 75.57411909 77.33128279 78.97040208 80.50836142 81.86436491 83.15275706 84.38086698]
towerse.env.distLoads.windLoads_z | intermediate | m | [ 15. 27.07132867 39.14265734 51.21398601 68.45874126 85.7034965 102.94825175 113.2951049 123.64195804 133.98881119 143.64587413 153.30293706 162.96 ]
towerse.env.distLoads.windLoads_beta | intermediate | deg | [0.]
towerse.z_global | output | m | [ 15. 27.07132867 39.14265734 51.21398601 68.45874126 85.7034965 102.94825175 113.2951049 123.64195804 133.98881119 143.64587413 153.30293706 162.96 ]
towerse.wind_reference_height | intermediate | m | [162.96]
towerse.env.windLoads.U | intermediate | m/s | [ 8.81556545 9.46281548 9.890933 10.21517598 10.57719942 10.86623387 11.10793936 11.23633195 11.35479056 11.46482546 11.5609734 11.65159231 11.73732 ]
towerse.outer_diameter_full | output | m | [10. 10. 10. 10. 9.9990901 9.99818021 9.99727031 8.8568682 7.7164661 6.57606399 6.5760701 6.5760762 6.57608231]
towerse.joint1 | output | m | [ 0. 0. 15.]
towerse.joint2 | output | m | [ 0. 0. 162.96]
towerse.s_full | output | m | [0. 0.08158508 0.16317016 0.24475524 0.36130536 0.47785548 0.59440559 0.66433566 0.73426573 0.8041958 0.86946387 0.93473193 1. ]
towerse.g2e.Px_global | intermediate | N/m | [336.9560439 388.43785582 424.16473764 452.12457083 484.23177151 510.56968119 533.07977868 484.77613683 431.3139066 371.41485665 377.98294805 384.21329897 390.14302107]
towerse.g2e.Py_global | intermediate | N/m | [0. 0. 0. 0. 0. 0. 0. 0. 0. 0. 0. 0. 0.]
towerse.g2e.Pz_global | intermediate | N/m | [0. 0. 0. 0. 0. 0. 0. 0. 0. 0. 0. 0. 0.]
towerse.g2e.qdyn_global | intermediate | Pa | [47.59994398 54.84623708 59.92121528 63.91426489 68.52475283 72.32096112 75.57411909 77.33128279 78.97040208 80.50836142 81.86436491 83.15275706 84.38086698]
towerse.lc:Px | intermediate | N/m | [0. 0. 0. 0. 0. 0. 0. 0. 0. 0. 0. 0. 0.]
towerse.lc:Py | intermediate | N/m | [0. 0. 0. 0. 0. 0. 0. 0. 0. 0. 0. 0. 0.]
towerse.lc:Pz | intermediate | N/m | [-336.9560439 -388.43785582 -424.16473764 -452.12457083 -484.23177151 -510.56968119 -533.07977868 -484.77613683 -431.3139066 -371.41485665 -377.98294805 -384.21329897 -390.14302107]
towerse.lc:qdyn | intermediate | Pa | [47.59994398 54.84623708 59.92121528 63.91426489 68.52475283 72.32096112 75.57411909 77.33128279 78.97040208 80.50836142 81.86436491 83.15275706 84.38086698]
towerse.member.gc.d | intermediate | m | [10. 10. 9.99727031 6.57606399 6.57608231]
towerse.member.gc.t | intermediate | m | [0.04 0.04 0.0275 0.015 ]
towerse.member.s | output |  | [0. 0.24475524 0.59440559 0.8041958 1. ]
towerse.member.height | output | m | [147.96]
towerse.tower_outer_diameter | output | m | [10. 10. 9.99727031 6.57606399 6.57608231]
towerse.tower_wall_thickness | output | m | [0.04 0.04 0.0275 0.015 ]
towerse.member.E | output | Pa | [2.e+11 2.e+11 2.e+11 2.e+11]
towerse.member.G | output | Pa | [7.93e+10 7.93e+10 7.93e+10 7.93e+10]
towerse.member.sigma_y | output | Pa | [3.45e+08 3.45e+08 3.45e+08 3.45e+08]
towerse.member.rho | output | kg/m**3 | [7800. 7800. 7800. 7800.]
towerse.member.unit_cost | output | USD/kg | [0.7 0.7 0.7 0.7]
towerse.member.outfitting_factor | output |  | [1.07 1.07 1.07 1.07]
towerse.nodes_xyz | output | m | [[ 0. 0. 15. ] [ 0. 0. 27.07132867] [ 0. 0. 39.14265734] [ 0. 0. 51.21398601] [ 0. 0. 68.45874126] [ 0. 0. 85.7034965 ] [ 0. 0. 102.94825175] [ 0. 0. 113.2951049 ] [ 0. 0. 123.64195804] [ 0. 0. 133.98881119] [ 0. 0. 143.64587413] [ 0. 0. 153.30293706] [ 0. 0. 162.96 ]]
towerse.z_full | output | m | [ 0. 12.07132867 24.14265734 36.21398601 53.45874126 70.7034965 87.94825175 98.2951049 108.64195804 118.98881119 128.64587413 138.30293706 147.96 ]
towerse.tower_s | intermediate |  | [0. 0.24475524 0.59440559 0.8041958 1. ]
towerse.t_full | output | m | [0.04 0.04 0.04 0.04 0.04 0.04 0.0275 0.0275 0.0275 0.015 0.015 0.015 ]
towerse.E_full | output | Pa | [2.e+11 2.e+11 2.e+11 2.e+11 2.e+11 2.e+11 2.e+11 2.e+11 2.e+11 2.e+11 2.e+11 2.e+11]
towerse.G_full | output | Pa | [7.93e+10 7.93e+10 7.93e+10 7.93e+10 7.93e+10 7.93e+10 7.93e+10 7.93e+10 7.93e+10 7.93e+10 7.93e+10 7.93e+10]
towerse.sigma_y_full | output | Pa | [3.45e+08 3.45e+08 3.45e+08 3.45e+08 3.45e+08 3.45e+08 3.45e+08 3.45e+08 3.45e+08 3.45e+08 3.45e+08 3.45e+08]
towerse.rho_full | output | kg/m**3 | [7800. 7800. 7800. 7800. 7800. 7800. 7800. 7800. 7800. 7800. 7800. 7800.]
towerse.outfitting_full | output |  | [1.07 1.07 1.07 1.07 1.07 1.07 1.07 1.07 1.07 1.07 1.07 1.07]
towerse.member.unit_cost_full | output | USD/kg | [0.7 0.7 0.7 0.7 0.7 0.7 0.7 0.7 0.7 0.7 0.7 0.7]
towerse.tower_height | intermediate | m | [147.96]
towerse.section_A | output | m**2 | [1.33922325 1.33922325 1.33922325 1.33916208 1.33903973 1.33891739 0.868909 0.76348868 0.65806835 0.33082581 0.33082612 0.33082643]
towerse.section_Asx | output | m**2 | [0.76132308 0.76132308 0.76132308 0.76128837 0.76121894 0.76114952 0.4937173 0.43389535 0.3740737 0.18792297 0.18792314 0.18792332]
towerse.section_Asy | output | m**2 | [0.76132308 0.76132308 0.76132308 0.76128837 0.76121894 0.76114952 0.4937173 0.43389535 0.3740737 0.18792297 0.18792314 0.18792332]
towerse.section_Ixx | output | kg*m**2 | [16.60690398 16.60690398 16.60690398 16.60462842 16.60007793 16.59552826 9.59630253 6.51013416 4.16866327 1.78016648 1.78017145 1.78017642]
towerse.section_Iyy | output | kg*m**2 | [16.60690398 16.60690398 16.60690398 16.60462842 16.60007793 16.59552826 9.59630253 6.51013416 4.16866327 1.78016648 1.78017145 1.78017642]
towerse.section_J0 | output | kg*m**2 | [33.21380796 33.21380796 33.21380796 33.20925684 33.20015585 33.19105652 19.19260506 13.02026832 8.33732654 3.56033296 3.5603429 3.56035284]
towerse.section_rho | output | kg/m**3 | [7800. 7800. 7800. 7800. 7800. 7800. 7800. 7800. 7800. 7800. 7800. 7800.]
towerse.section_E | output | Pa | [2.e+11 2.e+11 2.e+11 2.e+11 2.e+11 2.e+11 2.e+11 2.e+11 2.e+11 2.e+11 2.e+11 2.e+11]
towerse.section_G | output | Pa | [7.93e+10 7.93e+10 7.93e+10 7.93e+10 7.93e+10 7.93e+10 7.93e+10 7.93e+10 7.93e+10 7.93e+10 7.93e+10 7.93e+10]
towerse.post.cylinder_Fz | intermediate | N | [[-17452350.88530215] [-16210952.53759762] [-14969173.64224009] [-13194771.64061391] [-11420032.25349326] [ -9645037.23863564] [ -8952148.39516638] [ -8343212.99962719] [ -7818290.39053385] [ -7570339.39719079] [ -7322327.01625802] [ -7074256.27587359]]
towerse.post.cylinder_Vx | intermediate | N | [[2428340.74750155] [2429076.91360711] [2429746.44799186] [2431555.51099555] [2432587.18214335] [2433420.67818559] [2430335.63502881] [2430269.99481195] [2430174.29540535] [2429138.32853434] [2429259.18994879] [2429298.52809833]]
towerse.post.cylinder_Vy | intermediate | N | [[29100.21705562] [29110.0550604 ] [29119.09398618] [29143.61990486] [29158.04605685] [29170.08947809] [29128.13980439] [29127.7029852 ] [29127.06123843] [29112.88377914] [29115.80230547] [29117.73444325]]
towerse.post.cylinder_Mxx | intermediate | N*m | [[-4359054.71294704] [-4002642.28320746] [-3643752.41815183] [-3127814.08022803] [-2609847.7224417 ] [-2091394.27557316] [-1780722.3941837 ] [-1469656.64177822] [-1157989.38193093] [ -865968.83657879] [ -572581.17978985] [ -278501.81963877]]
towerse.post.cylinder_Myy | intermediate | N*m | [[ 3.26181894e+08] [ 2.96482817e+08] [ 2.66600629e+08] [ 2.23676745e+08] [ 1.80612409e+08] [ 1.37524021e+08] [ 1.11707717e+08] [ 8.58733186e+07] [ 6.00126083e+07] [ 3.58275982e+07] [ 1.15949475e+07] [-1.26341965e+07]]
towerse.post.cylinder_Mzz | intermediate | N*m | [[1299689.84318767] [1299674.65472769] [1299659.46024462] [1299644.26983159] [1299622.56637809] [1299600.85553687] [1299642.99384307] [1299653.24091151] [1299668.86249151] [1299848.44912528] [1299836.15996386] [1299823.86796219]]
towerse.qdyn | output | Pa | [[47.59994398] [54.84623708] [59.92121528] [63.91426489] [68.52475283] [72.32096112] [75.57411909] [77.33128279] [78.97040208] [80.50836142] [81.86436491] [83.15275706] [84.38086698]]
towerse.hub_height | intermediate | m | [162.96]
towerse.foundation_height | intermediate | m | [15.]
towerse.Px | output | N/m | [[0.] [0.] [0.] [0.] [0.] [0.] [0.] [0.] [0.] [0.] [0.] [0.] [0.]]
towerse.Py | output | N/m | [[0.] [0.] [0.] [0.] [0.] [0.] [0.] [0.] [0.] [0.] [0.] [0.] [0.]]
towerse.Pz | output | N/m | [[-336.9560439 ] [-388.43785582] [-424.16473764] [-452.12457083] [-484.23177151] [-510.56968119] [-533.07977868] [-484.77613683] [-431.3139066 ] [-371.41485665] [-377.98294805] [-384.21329897] [-390.14302107]]
towerse.tower_mass | output | kg | [1178239.84885882]
towerse.tower_center_of_mass | output | m | [58.81710158]
towerse.tower_I_base | output | kg*m**2 | [5.67167205e+09 5.67167205e+09 2.68712398e+07 0.00000000e+00 0.00000000e+00 0.00000000e+00]
tower_grid.ref_axis | intermediate | m | [[ 0. 0. 15. ] [ 0. 0. 51.21398601] [ 0. 0. 102.94825175] [ 0. 0. 133.98881119] [ 0. 0. 162.96 ]] | 2D array of the coordinates (x,y,z) of the tower reference axis. The coordinate system is the global coordinate system of OpenFAST: it is placed at tower base with x pointing downwind, y pointing on the side and z pointing vertically upwards. A standard tower configuration will have zero x and y values and positive z values.
fixedse.env.Px | output | N/m | [ 0. 0. 0. 47941.642397 48633.63313747 50732.65247576 54309.05199929 59313.30112057 66058.52896089 74781.18167334 86056.14118855 100172.95742156 117808.55339718 0. 0. 0. 0. 0. 0. ]
fixedse.env.Py | output | N/m | [0. 0. 0. 0. 0. 0. 0. 0. 0. 0. 0. 0. 0. 0. 0. 0. 0. 0. 0.]
fixedse.env.Pz | output | N/m | [0. 0. 0. 0. 0. 0. 0. 0. 0. 0. 0. 0. 0. 0. 0. 0. 0. 0. 0.]
fixedse.env.qdyn | output | N/m**2 | [ 0. 0. 0. 311498.54869554 278134.93961948 245058.54783278 212283.10666939 179832.15784286 147740.07664219 116053.60352768 84833.98919294 54159.90737295 24131.35174114 0. 0. 0. 0. 0. 0. ]
fixedse.env.wave.U | output | m/s | [0. 0. 0. 0.70923173 0.71904559 0.74875877 0.79919357 0.87174575 0.96842316 1.09190133 1.24559745 1.43376502 1.6616115 0. 0. 0. 0. 0. 0. ]
fixedse.env.wave.W | output | m/s | [ 0. 0. 0. -0. -0.11839305 -0.24006259 -0.36837577 -0.50688362 -0.65941927 -0.83020411 -1.02396453 -1.24606279 -1.50264538 0. 0. 0. 0. 0. 0. ]
fixedse.env.wave.V | output | m/s | [0. 0. 0. 0.70923173 0.7287273 0.78630131 0.88000629 1.00840054 1.17161308 1.3716732 1.61245663 1.89956696 2.24028924 0. 0. 0. 0. 0. 0. ]
fixedse.env.wave.A | output | m/s**2 | [0. 0. 0. 0.4715592 0.47808431 0.49784022 0.53137368 0.57961271 0.6438923 0.72599136 0.82818197 0.9532922 1.10478444 0. 0. 0. 0. 0. 0. ]
fixedse.env.wave.p | output | N/m**2 | [ 0. 0. 0. 311240.75625003 277869.9635048 244771.21998735 211955.76760966 179442.68825987 147259.43188635 115442.57616473 84038.8387714 53106.37027765 22716.363445 0. 0. 0. 0. 0. 0. ]
fixedse.env.wave.phase_speed | output | m/s | [13.33783849]
fixedse.env.waveLoads.waveLoads_Px | output | N/m | [ 0. 0. 0. 47941.642397 48633.63313747 50732.65247576 54309.05199929 59313.30112057 66058.52896089 74781.18167334 86056.14118855 100172.95742156 117808.55339718 0. 0. 0. 0. 0. 0. ]
fixedse.env.waveLoads.waveLoads_Py | output | N/m | [0. 0. 0. 0. 0. 0. 0. 0. 0. 0. 0. 0. 0. 0. 0. 0. 0. 0. 0.]
fixedse.env.waveLoads.waveLoads_Pz | output | N/m | [0. 0. 0. 0. 0. 0. 0. 0. 0. 0. 0. 0. 0. 0. 0. 0. 0. 0. 0.]
fixedse.env.waveLoads.waveLoads_qdyn | output | N/m**2 | [ 0. 0. 0. 257.79244552 264.97611468 287.32784543 327.33905972 389.46958299 480.64475584 611.02736295 795.15042154 1053.5370953 1414.98829614 0. 0. 0. 0. 0. 0. ]
fixedse.env.waveLoads.waveLoads_pt | output | N/m**2 | [ 0. 0. 0. 311498.54869554 278134.93961948 245058.54783278 212283.10666939 179832.15784286 147740.07664219 116053.60352768 84833.98919294 54159.90737295 24131.35174114 0. 0. 0. 0. 0. 0. ]
fixedse.env.waveLoads.waveLoads_z | output | m | [-60. -50. -40. -30. -26.66666667 -23.33333333 -20. -16.66666667 -13.33333333 -10. -6.66666667 -3.33333333 0. 3.33333333 6.66666667 10. 11.66666667 13.33333333 15. ]
fixedse.env.waveLoads.waveLoads_beta | output | deg | [0.]
fixedse.env.wind.U | output | m/s | [0. 0. 0. 0. 0. 0. 0. 0. 0. 0. 0. 0. 0. 0. 0. 0. 0. 0. 0.]
fixedse.env.windLoads.windLoads_Px | output | N/m | [0. 0. 0. 0. 0. 0. 0. 0. 0. 0. 0. 0. 0. 0. 0. 0. 0. 0. 0.]
fixedse.env.windLoads.windLoads_Py | output | N/m | [0. 0. 0. 0. 0. 0. 0. 0. 0. 0. 0. 0. 0. 0. 0. 0. 0. 0. 0.]
fixedse.env.windLoads.windLoads_Pz | output | N/m | [0. 0. 0. 0. 0. 0. 0. 0. 0. 0. 0. 0. 0. 0. 0. 0. 0. 0. 0.]
fixedse.env.windLoads.windLoads_qdyn | output | N/m**2 | [0. 0. 0. 0. 0. 0. 0. 0. 0. 0. 0. 0. 0. 0. 0. 0. 0. 0. 0.]
fixedse.env.windLoads.windLoads_z | output | m | [-60. -50. -40. -30. -26.66666667 -23.33333333 -20. -16.66666667 -13.33333333 -10. -6.66666667 -3.33333333 0. 3.33333333 6.66666667 10. 11.66666667 13.33333333 15. ]
fixedse.env.windLoads.windLoads_beta | output | deg | [0.]
fixedse.g2e.Px | output | N/m | [0. 0. 0. 0. 0. 0. 0. 0. 0. 0. 0. 0. 0. 0. 0. 0. 0. 0. 0.]
fixedse.g2e.Py | output | N/m | [0. 0. 0. 0. 0. 0. 0. 0. 0. 0. 0. 0. 0. 0. 0. 0. 0. 0. 0.]
fixedse.g2e.Pz | output | N/m | [ 0. 0. 0. -47941.642397 -48633.63313747 -50732.65247576 -54309.05199929 -59313.30112057 -66058.52896089 -74781.18167334 -86056.14118855 -100172.95742156 -117808.55339718 0. 0. 0. 0. 0. 0. ]
fixedse.g2e.qdyn | output | Pa | [ 0. 0. 0. 311498.54869554 278134.93961948 245058.54783278 212283.10666939 179832.15784286 147740.07664219 116053.60352768 84833.98919294 54159.90737295 24131.35174114 0. 0. 0. 0. 0. 0. ]
fixedse.constr_d_to_t | output |  | [84.62439064 84.61538462 84.44109736 84.26639025 83.76623139 83.26555467]
fixedse.constr_taper | output |  | [1. 1. 0.99556457 0.99999992 0.98825108 0.99999925]
fixedse.slope | output |  | [1. 1. 0.99556457 1.00000008 0.98825108 1.00000075]
fixedse.thickness_slope | output |  | [1.00010643 0.99984172 0.99984606 1.0000614 1.00006868]
fixedse.member.nu_full | output |  | [0.26103405 0.26103405 0.26103405 0.26103405 0.26103405 0.26103405 0.26103405 0.26103405 0.26103405 0.26103405 0.26103405 0.26103405 0.26103405 0.26103405 0.26103405 0.26103405 0.26103405 0.26103405]
fixedse.member.nodes_r | output | m | [5.5 5.5 5.5 5.5 5.5 5.5 5.5 5.49186838 5.48373676 5.47560514 5.47560529 5.47560544 5.4756056 5.45416145 5.4327173 5.41127315 5.41127451 5.41127587 5.41127723]
fixedse.member.center_of_buoyancy | output | m | [ 0. 0. -30.04929018]
fixedse.member.displacement | output | m**3 | [5689.37028436]
fixedse.member.buoyancy_force | output | N | [57186638.56317871]
fixedse.member.idx_cb | output |  | [3.]
fixedse.member.Awater | output | m**2 | [94.1920373]
fixedse.member.Iwaterx | output | m**4 | [706.02245973]
fixedse.member.Iwatery | output | m**4 | [706.02245973]
fixedse.member.added_mass | output | kg | [5.83160454e+06 5.83160454e+06 2.27379167e+05 1.74675344e+09 1.74675344e+09 0.00000000e+00]
fixedse.member.waterline_centroid | output | m | [0. 0.]
fixedse.member.z_dim | output | m | [-60. -50. -40. -30. -26.66666667 -23.33333333 -20. -16.66666667 -13.33333333 -10. -6.66666667 -3.33333333 0. 3.33333333 6.66666667 10. 11.66666667 13.33333333 15. ]
fixedse.member.d_eff | output | m | [11. 11. 11. 11. 11. 11. 11. 10.98373676 10.96747352 10.95121027 10.95121058 10.95121089 10.9512112 10.9083229 10.86543461 10.82254631 10.82254903 10.82255174 10.82255446]
fixedse.monopile_section_height | output | m | [30. 10. 10. 10. 10. 5.]
fixedse.member.sigma_ult | output | Pa | [4.5e+08 4.5e+08 4.5e+08 4.5e+08 4.5e+08 4.5e+08]
fixedse.member.wohler_exp | output |  | [3. 3. 3. 3. 3. 3.]
fixedse.member.wohler_A | output |  | [3.55346484e+10 3.55346484e+10 3.55346484e+10 3.55346484e+10 3.55346484e+10 3.55346484e+10]
fixedse.member.ballast_density | output | kg/m**3 | []
fixedse.member.ballast_unit_cost | output | USD/kg | []
fixedse.z_param | output | m | [-60. -30. -20. -10. 0. 10. 15.]
fixedse.member.sec_loc | output |  | [0. 0.34782609 0.52173913 0.69565217 0.86956522 1. ] | normalized sectional location
fixedse.member.str_tw | output | deg | [0. 0. 0. 0. 0. 0.] | structural twist of section
fixedse.member.tw_iner | output | deg | [0. 0. 0. 0. 0. 0.] | inertial twist of section
fixedse.member.mass_den | output | kg/m | [37047.20773817 37051.10369456 36962.17096453 36873.42529519 36656.43723224 36439.69700378] | sectional mass per unit length
fixedse.member.foreaft_iner | output | kg*m | [547252.54092533 547308.71472256 543549.47723537 539810.21319106 530272.17464784 520850.96382736] | sectional fore-aft intertia per unit length about the Y_G inertia axis
fixedse.member.sideside_iner | output | kg*m | [547252.54092533 547308.71472256 543549.47723537 539810.21319106 530272.17464784 520850.96382736] | sectional side-side intertia per unit length about the Y_G inertia axis
fixedse.member.foreaft_stff | output | N*m**2 | [1.31141275e+13 1.31154736e+13 1.30253889e+13 1.29357827e+13 1.27072172e+13 1.24814513e+13] | sectional fore-aft bending stiffness per unit length about the Y_E elastic axis
fixedse.member.sideside_stff | output | N*m**2 | [1.31141275e+13 1.31154736e+13 1.30253889e+13 1.29357827e+13 1.27072172e+13 1.24814513e+13] | sectional side-side bending stiffness per unit length about the Y_E elastic axis
fixedse.member.tor_stff | output | N*m**2 | [1.03995031e+13 1.04005706e+13 1.03291334e+13 1.02580757e+13 1.00768233e+13 9.89779090e+12] | sectional torsional stiffness
fixedse.member.axial_stff | output | N | [8.87783555e+11 8.87876916e+11 8.85745770e+11 8.83619106e+11 8.78419296e+11 8.73225425e+11] | sectional axial stiffness
fixedse.member.cg_offst | output | m | [0. 0. 0. 0. 0. 0.] | offset from the sectional center of mass
fixedse.member.sc_offst | output | m | [0. 0. 0. 0. 0. 0.] | offset from the sectional shear center
fixedse.member.tc_offst | output | m | [0. 0. 0. 0. 0. 0.] | offset from the sectional tension center
fixedse.member.axial_load2stress | output | m**2 | [[0. 0. 0.22528014 0.08387901 0.08387901 0. ] [0. 0. 0.22525645 0.0838704 0.0838704 0. ] [0. 0. 0.22579843 0.08426317 0.08426317 0. ] [0. 0. 0.22634187 0.08465828 0.08465828 0. ] [0. 0. 0.2276817 0.08567477 0.08567477 0. ] [0. 0. 0.22903593 0.08670907 0.08670907 0. ]]
fixedse.member.shear_load2stress | output | m**2 | [[0.36900573 0.36900573 0. 0. 0. 0.0419395 ] [0.36896671 0.36896671 0. 0. 0. 0.0419352 ] [0.36985009 0.36985009 0. 0. 0. 0.04213158] [0.37073583 0.37073583 0. 0. 0. 0.04232914] [0.37291761 0.37291761 0. 0. 0. 0.04283738] [0.37512266 0.37512266 0. 0. 0. 0.04335454]]
fixedse.member.labor_hours | output | h | [1370.90916785]
fixedse.member.shell_cost | output | USD | [6483060.08044048]
fixedse.member.shell_mass | output | kg | [2769046.08902908]
fixedse.member.shell_z_cg | output | m | [37.40765676]
fixedse.member.shell_I_base | output | kg*m**2 | [5.21032784e+09 5.21032784e+09 8.12629080e+07 0.00000000e+00 0.00000000e+00 0.00000000e+00]
fixedse.member.section_D | output | m | [11. 11. 11. 11. 11. 11. 10.99186838 10.97560514 10.95934189 10.95121043 10.95121074 10.95121104 10.92976705 10.88687875 10.84399046 10.82254767 10.82255038 10.8225531 ]
fixedse.member.section_t | output | m | [0.1390852 0.1390852 0.1390852 0.1391 0.1391 0.1391 0.13907798 0.13907798 0.13907798 0.13905657 0.13905657 0.13905657 0.13906511 0.13906511 0.13906511 0.13907466 0.13907466 0.13907466]
fixedse.member.section_sigma_y | output | Pa | [3.45e+08 3.45e+08 3.45e+08 3.45e+08 3.45e+08 3.45e+08 3.45e+08 3.45e+08 3.45e+08 3.45e+08 3.45e+08 3.45e+08 3.45e+08 3.45e+08 3.45e+08 3.45e+08 3.45e+08 3.45e+08]
fixedse.monopile_mass | output | kg | [2869046.08902908]
fixedse.monopile_cost | output | USD | [6983060.08044048]
fixedse.monopile_z_cg | output | m | [38.71793001]
fixedse.monopile_I_base | output | kg*m**2 | [5.77429193e+09 5.77429193e+09 8.41911001e+07 0.00000000e+00 0.00000000e+00 0.00000000e+00]
fixedse.structural_mass | output | kg | [4047285.9378879]
fixedse.structural_cost | output | USD | [10160603.21823241]
fixedse.monopile.section_L | output | m | [10. 10. 10. 3.33333333 3.33333333 3.33333333 3.33333333 3.33333333 3.33333333 3.33333333 3.33333333 3.33333333 3.33333333 3.33333333 3.33333333 1.66666667 1.66666667 1.66666667 12.07132867 12.07132867 12.07132867 17.24475524 17.24475524 17.24475524 10.34685315 10.34685315 10.34685315 9.65706294 9.65706294 9.65706294]
fixedse.f1 | output | Hz | [0.21997286]
fixedse.f2 | output | Hz | [0.22150534]
fixedse.structural_frequencies | output | Hz | [0.21997286 0.22150534 0.83220175 0.89330442 1.02403137 1.83570612]
fixedse.fore_aft_freqs | output | Hz | [0.22150534 1.02403137 1.9222813 ]
fixedse.side_side_freqs | output | Hz | [0.21997286 0.89330442 1.83570612]
fixedse.torsion_freqs | output | Hz | [4.50396476 0. 0. ]
fixedse.fore_aft_modes | output |  | [[ 0.40061497 0.37009084 3.0482131 -5.09851157 2.27959267] [ -2.17427663 -0.85185779 7.42494137 -10.62384481 7.22503786] [ -5.00753347 3.50729064 9.19244813 5.0542818 -11.74648709]]
fixedse.side_side_modes | output |  | [[ 0.39528932 0.36436687 3.06901268 -5.14316081 2.31449194] [ -2.20814498 -1.2376651 8.62288718 -14.10412933 9.92705223] [ -4.43830339 2.75443828 7.38191195 5.44510031 -10.14314714]]
fixedse.torsion_modes | output |  | [[ -0.33366462 6.70138625 -14.87983846 14.40596849 -4.89385166] [ 0. 0. 0. 0. 0. ] [ 0. 0. 0. 0. 0. ]]
fixedse.tower_fore_aft_modes | output |  | [[ 1.13266684 1.76612958 -6.2030496 6.78469067 -2.48043749] [ -1.82044787 8.67200178 -17.5568513 16.56823415 -4.86293676] [ 0.55082288 3.06798019 -5.01212763 7.12585406 -4.73252949]]
fixedse.tower_side_side_modes | output |  | [[ 1.1133367 1.80990114 -6.27580736 6.83677206 -2.48420254] [ -2.07095197 9.20545246 -18.52689862 16.96536136 -4.57296322] [ 0.18546337 3.98503842 -7.1741585 9.17627015 -5.17261344]]
fixedse.tower_torsion_modes | output |  | [[ -19.25403694 152.92962126 -432.81031822 499.76525432 -199.63052042] [ 0. 0. 0. 0. 0. ] [ 0. 0. 0. 0. 0. ]]
fixedse.monopile.monopile_deflection | output | m | [[2.29141675e-04] [3.07924546e-04] [1.90782845e-04] [2.75037503e-03] [4.38675651e-03] [6.36839184e-03] [8.68880966e-03] [1.13419619e-02] [1.43225029e-02] [1.76253584e-02] [2.12450443e-02] [2.51753198e-02] [2.94095924e-02] [3.39422135e-02] [3.87692611e-02] [4.38875291e-02] [4.65545951e-02] [4.92927408e-02] [5.21011122e-02] [8.01462360e-02] [1.21518168e-01] [1.74898671e-01] [2.69362866e-01] [3.81759512e-01] [5.08208812e-01] [5.90675671e-01] [6.79165610e-01] [7.74075141e-01] [8.69759216e-01] [9.68479801e-01] [1.06498591e+00]]
fixedse.monopile.top_deflection | output | m | [1.06498591]
fixedse.monopile.monopile_Fz | output | N | [[-45679159.64797284] [-42046188.37178015] [-38175905.98363774] [-36805438.92815914] [-35430366.70985661] [-34045930.04559491] [-32648430.60714221] [-31233356.27759575] [-29794571.67384157] [-28323880.20744623] [-26811292.3025943 ] [-25246312.90240559] [-23848934.48159451] [-22650717.56678559] [-21457277.79018086] [-20861711.80554731] [-20266145.69322705] [-19670579.38937784]]
fixedse.monopile.monopile_Vx | output | N | [[ -5170171.61667736] [-10201189.58746336] [ -8271105.79490609] [ 2428262.21986983] [ 2428334.4054398 ] [ 2428407.31406319] [ 2428481.34010618] [ 2428557.44095096] [ 2428637.11119452] [ 2428722.1147329 ] [ 2428814.49606357] [ 2428915.64217862] [ 2428920.47634721] [ 2428793.06194539] [ 2428841.731838 ] [ 2428402.04150196] [ 2428414.74028648] [ 2428427.28653411]]
fixedse.monopile.monopile_Vy | output | N | [[ -67201.37761762] [-132920.24359543] [-108862.22353195] [ 29099.09323218] [ 29100.0329401 ] [ 29100.98335858] [ 29101.94967236] [ 29102.94441344] [ 29103.98713832] [ 29105.10096007] [ 29106.31271119] [ 29107.64073994] [ 29107.71445399] [ 29106.06156553] [ 29106.7073665 ] [ 29100.96501744] [ 29101.13392277] [ 29101.3009978 ]]
fixedse.monopile.monopile_Mxx | output | N*m | [[ -916281.80474398] [-3140431.52593904] [-5200238.64655151] [-5675765.98273834] [-5577838.26966975] [-5479789.38318111] [-5381634.24886006] [-5283387.45683596] [-5185063.5814827 ] [-5086677.61492459] [-4988245.26641873] [-4889782.98416667] [-4791307.64423736] [-4692822.04350183] [-4594324.57735257] [-4545084.83769162] [-4495846.31482789] [-4446610.17535903]]
fixedse.monopile.monopile_Myy | output | N*m | [[7.07863281e+07] [2.42157799e+08] [3.99909785e+08] [4.35964789e+08] [4.27798775e+08] [4.19623483e+08] [4.11440076e+08] [4.03249689e+08] [3.95053453e+08] [3.86852530e+08] [3.78648134e+08] [3.70441533e+08] [3.62234024e+08] [3.54025825e+08] [3.45816817e+08] [3.41713039e+08] [3.37609378e+08] [3.33505926e+08]]
fixedse.monopile.monopile_Mzz | output | N*m | [[ 250279.35745713] [ 528498.37433239] [ 865719.98261656] [1299592.78326119] [1299588.05459612] [1299583.31007597] [1299578.63961138] [1299573.98249186] [1299569.25053078] [1299564.36016284] [1299559.26145684] [1299554.01754261] [1299548.76051029] [1299544.23703964] [1299540.37468969] [1299536.34173302] [1299534.2524729 ] [1299532.16321261]]
fixedse.monopile.mudline_F | output | N | [[ 2.42826222e+06] [ 2.90990932e+04] [-3.81759060e+07]]
fixedse.monopile.mudline_M | output | N*m | [[-5.77355731e+06] [ 4.44120339e+08] [ 1.29959278e+06]]
fixedse.monopile.monopile_tower_z_full | output | m | [-60. -50. -40. -30. -26.66666667 -23.33333333 -20. -16.66666667 -13.33333333 -10. -6.66666667 -3.33333333 0. 3.33333333 6.66666667 10. 11.66666667 13.33333333 15. 27.07132867 39.14265734 51.21398601 68.45874126 85.7034965 102.94825175 113.2951049 123.64195804 133.98881119 143.64587413 153.30293706 162.96 ]
fixedse.monopile.monopile_tower_outer_diameter_full | output | m | [11. 11. 11. 11. 11. 11. 11. 10.98373676 10.96747352 10.95121027 10.95121058 10.95121089 10.9512112 10.9083229 10.86543461 10.82254631 10.82254903 10.82255174 10. 10. 10. 10. 9.9990901 9.99818021 9.99727031 8.8568682 7.7164661 6.57606399 6.5760701 6.5760762 6.57608231]
fixedse.monopile.monopile_tower_t_full | output | m | [0.12998616 0.12998616 0.12998616 0.13 0.13 0.13 0.12997942 0.12997942 0.12997942 0.12995941 0.12995941 0.12995941 0.12996739 0.12996739 0.12996739 0.12997632 0.12997632 0.12997632 0.04 0.04 0.04 0.04 0.04 0.04 0.0275 0.0275 0.0275 0.015 0.015 0.015 ]
fixedse.monopile.monopile_tower_rho_sec | output | kg/m**3 | [7800. 7800. 7800. 7800. 7800. 7800. 7800. 7800. 7800. 7800. 7800. 7800. 7800. 7800. 7800. 7800. 7800. 7800. 7800. 7800. 7800. 7800. 7800. 7800. 7800. 7800. 7800. 7800. 7800. 7800.]
fixedse.monopile.monopile_tower_E_sec | output | Pa | [2.e+11 2.e+11 2.e+11 2.e+11 2.e+11 2.e+11 2.e+11 2.e+11 2.e+11 2.e+11 2.e+11 2.e+11 2.e+11 2.e+11 2.e+11 2.e+11 2.e+11 2.e+11 2.e+11 2.e+11 2.e+11 2.e+11 2.e+11 2.e+11 2.e+11 2.e+11 2.e+11 2.e+11 2.e+11 2.e+11]
fixedse.monopile.monopile_tower_G_sec | output | Pa | [7.93e+10 7.93e+10 7.93e+10 7.93e+10 7.93e+10 7.93e+10 7.93e+10 7.93e+10 7.93e+10 7.93e+10 7.93e+10 7.93e+10 7.93e+10 7.93e+10 7.93e+10 7.93e+10 7.93e+10 7.93e+10 7.93e+10 7.93e+10 7.93e+10 7.93e+10 7.93e+10 7.93e+10 7.93e+10 7.93e+10 7.93e+10 7.93e+10 7.93e+10 7.93e+10]
fixedse.monopile.monopile_tower_A_sec | output | m**2 | [4.74964202 4.74964202 4.74964202 4.7501415 4.7501415 4.7501415 4.74584571 4.73873987 4.73163403 4.72736208 4.72736222 4.72736235 4.71828053 4.69954323 4.68080594 4.67175484 4.67175603 4.67175721 1.33922325 1.33922325 1.33922325 1.33916208 1.33903973 1.33891739 0.868909 0.76348868 0.65806835 0.33082581 0.33082612 0.33082643]
fixedse.monopile.monopile_tower_Asx_sec | output | m**2 | [2.70998501 2.70998501 2.70998501 2.71027165 2.71027165 2.71027165 2.70782961 2.70379816 2.69976671 2.69733834 2.69733842 2.6973385 2.69218787 2.68155743 2.67092701 2.66579406 2.66579473 2.66579541 0.76132308 0.76132308 0.76132308 0.76128837 0.76121894 0.76114952 0.4937173 0.43389535 0.3740737 0.18792297 0.18792314 0.18792332]
fixedse.monopile.monopile_tower_Asy_sec | output | m**2 | [2.70998501 2.70998501 2.70998501 2.71027165 2.71027165 2.71027165 2.70782961 2.70379816 2.69976671 2.69733834 2.69733842 2.6973385 2.69218787 2.68155743 2.67092701 2.66579406 2.66579473 2.66579541 0.76132308 0.76132308 0.76132308 0.76128837 0.76121894 0.76114952 0.4937173 0.43389535 0.3740737 0.18792297 0.18792314 0.18792332]
fixedse.monopile.monopile_tower_J0_sec | output | kg*m**2 | [140.32116434 140.32116434 140.32116434 140.33556788 140.33556788 140.33556788 139.99951344 139.37166083 138.74568827 138.41286337 138.41287518 138.41288699 137.59988047 135.96722427 134.34753462 133.55142741 133.55152919 133.55163096 33.21380796 33.21380796 33.21380796 33.20925684 33.20015585 33.19105652 19.19260506 13.02026832 8.33732654 3.56033296 3.5603429 3.56035284]
fixedse.monopile.monopile_tower_Ixx_sec | output | kg*m**2 | [70.16058217 70.16058217 70.16058217 70.16778394 70.16778394 70.16778394 69.99975672 69.68583041 69.37284413 69.20643168 69.20643759 69.20644349 68.79994024 67.98361213 67.17376731 66.7757137 66.77576459 66.77581548 16.60690398 16.60690398 16.60690398 16.60462842 16.60007793 16.59552826 9.59630253 6.51013416 4.16866327 1.78016648 1.78017145 1.78017642]
fixedse.monopile.monopile_tower_Iyy_sec | output | kg*m**2 | [70.16058217 70.16058217 70.16058217 70.16778394 70.16778394 70.16778394 69.99975672 69.68583041 69.37284413 69.20643168 69.20643759 69.20644349 68.79994024 67.98361213 67.17376731 66.7757137 66.77576459 66.77581548 16.60690398 16.60690398 16.60690398 16.60462842 16.60007793 16.59552826 9.59630253 6.51013416 4.16866327 1.78016648 1.78017145 1.78017642]
fixedse.monopile.monopile_tower_sigma_y_full | output | Pa | [3.45e+08 3.45e+08 3.45e+08 3.45e+08 3.45e+08 3.45e+08 3.45e+08 3.45e+08 3.45e+08 3.45e+08 3.45e+08 3.45e+08 3.45e+08 3.45e+08 3.45e+08 3.45e+08 3.45e+08 3.45e+08 3.45e+08 3.45e+08 3.45e+08 3.45e+08 3.45e+08 3.45e+08 3.45e+08 3.45e+08 3.45e+08 3.45e+08 3.45e+08 3.45e+08]
fixedse.monopile.monopile_tower_bending_height | output | m | [192.96]
fixedse.monopile.monopile_tower_qdyn | output | Pa | [[0.00000000e+00] [0.00000000e+00] [0.00000000e+00] [3.11498549e+05] [2.78134940e+05] [2.45058548e+05] [2.12283107e+05] [1.79832158e+05] [1.47740077e+05] [1.16053604e+05] [8.48339892e+04] [5.41599074e+04] [2.41313517e+04] [0.00000000e+00] [0.00000000e+00] [0.00000000e+00] [0.00000000e+00] [0.00000000e+00] [4.75999440e+01] [5.48462371e+01] [5.99212153e+01] [6.39142649e+01] [6.85247528e+01] [7.23209611e+01] [7.55741191e+01] [7.73312828e+01] [7.89704021e+01] [8.05083614e+01] [8.18643649e+01] [8.31527571e+01] [8.43808670e+01]]
fixedse.monopile.monopile_tower_Fz | output | N | [[-4.56791596e+07] [-4.20461884e+07] [-3.81759060e+07] [-3.68054389e+07] [-3.54303667e+07] [-3.40459300e+07] [-3.26484306e+07] [-3.12333563e+07] [-2.97945717e+07] [-2.83238802e+07] [-2.68112923e+07] [-2.52463129e+07] [-2.38489345e+07] [-2.26507176e+07] [-2.14572778e+07] [-2.08617118e+07] [-2.02661457e+07] [-1.96705794e+07] [-1.74513902e+07] [-1.62105129e+07] [-1.49691146e+07] [-1.31952253e+07] [-1.14209848e+07] [-9.64640679e+06] [-8.95338584e+06] [-8.34392923e+06] [-7.81842602e+06] [-7.57022009e+06] [-7.32226889e+06] [ 2.98314262e-09]]
fixedse.monopile.monopile_tower_Vx | output | N | [[-5.17017162e+06] [-1.02011896e+07] [-8.27110579e+06] [ 2.42826222e+06] [ 2.42833441e+06] [ 2.42840731e+06] [ 2.42848134e+06] [ 2.42855744e+06] [ 2.42863711e+06] [ 2.42872211e+06] [ 2.42881450e+06] [ 2.42891564e+06] [ 2.42892048e+06] [ 2.42879306e+06] [ 2.42884173e+06] [ 2.42840204e+06] [ 2.42841474e+06] [ 2.42842729e+06] [ 2.42936365e+06] [ 2.43005190e+06] [ 2.43067026e+06] [ 2.43278469e+06] [ 2.43370804e+06] [ 2.43443218e+06] [ 2.43068725e+06] [ 2.43053222e+06] [ 2.43033644e+06] [ 2.42915605e+06] [ 2.42919322e+06] [ 1.23919658e+03]]
fixedse.monopile.monopile_tower_Vy | output | N | [[-6.72013776e+04] [-1.32920244e+05] [-1.08862224e+05] [ 2.90990932e+04] [ 2.91000329e+04] [ 2.91009834e+04] [ 2.91019497e+04] [ 2.91029444e+04] [ 2.91039871e+04] [ 2.91051010e+04] [ 2.91063127e+04] [ 2.91076407e+04] [ 2.91077145e+04] [ 2.91060616e+04] [ 2.91067074e+04] [ 2.91009650e+04] [ 2.91011339e+04] [ 2.91013010e+04] [ 2.91136441e+04] [ 2.91229093e+04] [ 2.91313326e+04] [ 2.91600123e+04] [ 2.91731304e+04] [ 2.91838521e+04] [ 2.91329902e+04] [ 2.91314033e+04] [ 2.91294792e+04] [ 2.91133147e+04] [ 2.91152117e+04] [ 2.08609162e+01]]
fixedse.monopile.monopile_tower_Mxx | output | N*m | [[-9.16281805e+05] [-3.14043153e+06] [-5.20023865e+06] [-5.67576598e+06] [-5.57783827e+06] [-5.47978938e+06] [-5.38163425e+06] [-5.28338746e+06] [-5.18506358e+06] [-5.08667761e+06] [-4.98824527e+06] [-4.88978298e+06] [-4.79130764e+06] [-4.69282204e+06] [-4.59432458e+06] [-4.54508484e+06] [-4.49584631e+06] [-4.44661018e+06] [-4.08851565e+06] [-3.72773650e+06] [-3.36498593e+06] [-2.84427150e+06] [-2.32243062e+06] [-1.80091682e+06] [-1.48884812e+06] [-1.17666468e+06] [-8.64213656e+05] [-5.71947032e+05] [-2.78904686e+05] [-5.18547805e-04]]
fixedse.monopile.monopile_tower_Myy | output | N*m | [[ 7.07863281e+07] [ 2.42157799e+08] [ 3.99909785e+08] [ 4.35964789e+08] [ 4.27798775e+08] [ 4.19623483e+08] [ 4.11440076e+08] [ 4.03249689e+08] [ 3.95053453e+08] [ 3.86852530e+08] [ 3.78648134e+08] [ 3.70441533e+08] [ 3.62234024e+08] [ 3.54025825e+08] [ 3.45816817e+08] [ 3.41713039e+08] [ 3.37609378e+08] [ 3.33505926e+08] [ 3.03674240e+08] [ 2.73643952e+08] [ 2.43470348e+08] [ 2.00188322e+08] [ 1.56836091e+08] [ 1.13522783e+08] [ 8.76052354e+07] [ 6.16916334e+07] [ 3.57783882e+07] [ 1.15836713e+07] [-1.26102650e+07] [ 3.08025736e-02]]
fixedse.monopile.monopile_tower_Mzz | output | N*m | [[ 250279.35745713] [ 528498.37433239] [ 865719.98261656] [1299592.78326119] [1299588.05459612] [1299583.31007597] [1299578.63961138] [1299573.98249186] [1299569.25053078] [1299564.36016284] [1299559.26145684] [1299554.01754261] [1299548.76051029] [1299544.23703964] [1299540.37468969] [1299536.34173302] [1299534.2524729 ] [1299532.16321261] [1299689.80301832] [1299674.64296865] [1299659.45486393] [1299644.26910866] [1299622.57193141] [1299600.86719768] [1299643.01967844] [1299653.26747841] [1299668.88033212] [1299848.45584724] [1299836.15405083] [ 0. ]]
fixedse.post.axial_stress | output | Pa | [[-4067871.91031717] [10132236.27891142] [23314577.99126239] [26427081.03686874] [26076434.42846965] [25727031.97622951] [25427041.96416618] [25167821.95393667] [24910558.88307612] [24618898.41432979] [24289684.12876578] [23971378.02092548] [23720732.65810951] [23529524.10618152] [23331301.20252733] [23228199.02931631] [23023098.32589875] [22818014.76431999]]
fixedse.post.shear_stress | output | Pa | [[1917794.009296 ] [3785331.87193155] [3086282.37488675] [ 946945.5880003 ] [ 946972.03898992] [ 946998.75616899] [ 947918.54056775] [ 949437.81696048] [ 950963.18692537] [ 951889.68201772] [ 951923.7038925 ] [ 951960.96972372] [ 953887.95993696] [ 957831.92178601] [ 961874.94697568] [ 963669.23391039] [ 963673.65624956] [ 963678.02136239]]
fixedse.post.hoop_stress | output | Pa | [[ -0. ] [ -0. ] [ -6512219.08008422] [-12325607.7268928 ] [-10936756.17039617] [ -9560199.58545868] [ -8191897.51935737] [ -6833246.67744684] [ -5494556.96123023] [ -4181796.05422373] [ -2893380.00861245] [ -1629757.6800922 ] [ -501306.05322475] [ -0. ] [ -0. ] [ -0. ] [ -0. ] [ -0. ]]
fixedse.post.hoop_stress_euro | output | Pa | [[0.] [0.] [0.] [0.] [0.] [0.] [0.] [0.] [0.] [0.] [0.] [0.] [0.] [0.] [0.] [0.] [0.] [0.]]
fixedse.post.constr_stress | output |  | [[0.02671567] [0.06139188] [0.14082544] [0.17464872] [0.16775198] [0.16101833] [0.15468305] [0.1487267 ] [0.14300697] [0.1373711 ] [0.13180599] [0.12656909] [0.12225064] [0.11999082] [0.11898752] [0.11846551] [0.11742488] [0.11638439]]
fixedse.post.constr_shell_buckling | output |  | [[0.03991221] [0.04413473] [0.06784398] [0.04626923] [0.0420533 ] [0.03799451] [0.03413245] [0.03051822] [0.02724913] [0.02441893] [0.02210887] [0.02042202] [0.0195475 ] [0.01895499] [0.01811623] [0.01704314] [0.0166102 ] [0.01617869]]
fixedse.post.constr_global_buckling | output |  | [[0.06565947] [0.11625974] [0.16226836] [0.17228434] [0.16837517] [0.16445522] [0.16076891] [0.15724802] [0.15368467] [0.14988341] [0.14580361] [0.14167349] [0.13821262] [0.13543738] [0.13262596] [0.1311974 ] [0.12927665] [0.12735626]]
fixedse.post_monopile_tower.axial_stress | output | Pa | [[-4.06787191e+06] [ 1.01322363e+07] [ 2.33145780e+07] [ 2.64270810e+07] [ 2.60764344e+07] [ 2.57270320e+07] [ 2.54270420e+07] [ 2.51678220e+07] [ 2.49105589e+07] [ 2.46188984e+07] [ 2.42896841e+07] [ 2.39713780e+07] [ 2.37207327e+07] [ 2.35295241e+07] [ 2.33313012e+07] [ 2.32281990e+07] [ 2.30230983e+07] [ 2.17908795e+07] [ 7.84074257e+07] [ 7.02918415e+07] [ 6.21334956e+07] [ 5.04308767e+07] [ 3.87090604e+07] [ 2.69947133e+07] [ 3.27321912e+07] [ 2.83417022e+07] [ 1.87951989e+07] [-1.46126270e+06] [ 1.16399459e+06] [ 5.69013542e-02]]
fixedse.post_monopile_tower.shear_stress | output | Pa | [[1.91779401e+06] [3.78533187e+06] [3.08628237e+06] [9.46945588e+05] [9.46972039e+05] [9.46998756e+05] [9.47918541e+05] [9.49437817e+05] [9.50963187e+05] [9.51889682e+05] [9.51923704e+05] [9.51960970e+05] [9.53887960e+05] [9.57831922e+05] [9.61874947e+05] [9.63669234e+05] [9.63673656e+05] [9.61677042e+05] [3.38686012e+06] [3.38776194e+06] [3.38857195e+06] [3.39151085e+06] [3.39304799e+06] [3.39432367e+06] [5.24277143e+06] [6.01563577e+06] [7.05441194e+06] [1.41277018e+07] [1.41278741e+07] [6.59509518e+03]]
fixedse.post_monopile_tower.hoop_stress | output | Pa | [[-0.00000000e+00] [-0.00000000e+00] [-6.51221908e+06] [-1.23256077e+07] [-1.09367562e+07] [-9.56019959e+06] [-8.19189752e+06] [-6.83324668e+06] [-5.49455696e+06] [-4.18179605e+06] [-2.89338001e+06] [-1.62975768e+06] [-5.01306053e+05] [-0.00000000e+00] [-0.00000000e+00] [-0.00000000e+00] [-0.00000000e+00] [-9.41304698e+02] [-6.37727477e+03] [-7.14427391e+03] [-7.70875864e+03] [-8.24395227e+03] [-8.76644424e+03] [-9.20436610e+03] [-1.30658629e+04] [-1.17356522e+04] [-1.03208350e+04] [-1.77556391e+04] [-1.80448235e+04] [-1.83200231e+04]]
fixedse.post_monopile_tower.hoop_stress_euro | output | Pa | [[0.] [0.] [0.] [0.] [0.] [0.] [0.] [0.] [0.] [0.] [0.] [0.] [0.] [0.] [0.] [0.] [0.] [0.] [0.] [0.] [0.] [0.] [0.] [0.] [0.] [0.] [0.] [0.] [0.] [0.]]
fixedse.post_monopile_tower.constr_stress | output |  | [[2.67156687e-02] [6.13918783e-02] [1.40825443e-01] [1.74648721e-01] [1.67751980e-01] [1.61018332e-01] [1.54683049e-01] [1.48726703e-01] [1.43006968e-01] [1.37371099e-01] [1.31805995e-01] [1.26569091e-01] [1.22250638e-01] [1.19990816e-01] [1.18987515e-01] [1.18465509e-01] [1.17424880e-01] [1.11175014e-01] [3.99986098e-01] [3.58833351e-01] [3.17496904e-01] [2.58295004e-01] [1.99189856e-01] [1.40562780e-01] [1.72828114e-01] [1.53635221e-01] [1.14059931e-01] [1.24696396e-01] [1.24621786e-01] [1.09825274e-04]]
fixedse.post_monopile_tower.constr_shell_buckling | output |  | [[0.03991221] [0.04413473] [0.06784398] [0.04626923] [0.0420533 ] [0.03799451] [0.03413245] [0.03051822] [0.02724913] [0.02441893] [0.02210887] [0.02042202] [0.0195475 ] [0.01895499] [0.01811623] [0.01704314] [0.0166102 ] [0.01672052] [0.11275632] [0.10730928] [0.1018874 ] [0.10044744] [0.09294021] [0.08556153] [0.15839597] [0.15757109] [0.15958454] [0.560214 ] [0.55320041] [0.00247187]]
fixedse.post_monopile_tower.constr_global_buckling | output |  | [[1.49512916e-01] [2.27107267e-01] [2.96160582e-01] [3.10394274e-01] [3.02403737e-01] [2.94402308e-01] [2.86921871e-01] [2.79816156e-01] [2.72604979e-01] [2.64848080e-01] [2.56478479e-01] [2.47982709e-01] [2.41047995e-01] [2.35703282e-01] [2.30273362e-01] [2.27508908e-01] [2.23712322e-01] [2.15731043e-01] [8.05330750e-01] [7.25707991e-01] [6.46973655e-01] [5.36201083e-01] [4.27596049e-01] [3.21222611e-01] [4.50949327e-01] [4.97368749e-01] [5.56842959e-01] [9.75626298e-01] [9.65426703e-01] [3.44266539e-10]]
fixedse.z_start | output | m | [-60.]
fixedse.constr_diam_consistency | output |  | [0.92399627]
fixedse.soil.z_k | output | N/m | [-30. -26.66666667 -23.33333333 -20. -16.66666667 -13.33333333 -10. -6.66666667 -3.33333333 -0. ]
fixedse.soil.k | output | N/m | [[2.25650526e+10 5.88608222e+12 2.25650526e+10 5.88608222e+12 1.52133333e+10 1.24226667e+11] [2.04901053e+10 4.24064551e+12 2.04901053e+10 4.24064551e+12 1.40933333e+10 1.24226667e+11] [1.84151579e+10 2.94918412e+12 1.84151579e+10 2.94918412e+12 1.29733333e+10 1.24226667e+11] [1.63402105e+10 1.96745111e+12 1.63402105e+10 1.96745111e+12 1.18533333e+10 1.24226667e+11] [1.42652632e+10 1.25119959e+12 1.42652632e+10 1.25119959e+12 1.07333333e+10 1.24226667e+11] [1.21903158e+10 7.56182634e+11 1.21903158e+10 7.56182634e+11 9.61333333e+09 1.24226667e+11] [1.01153684e+10 4.38153333e+11 1.01153684e+10 4.38153333e+11 8.49333333e+09 1.24226667e+11] [8.04042105e+09 2.52864774e+11 8.04042105e+09 2.52864774e+11 7.37333333e+09 1.24226667e+11] [5.96547368e+09 1.56070041e+11 5.96547368e+09 1.56070041e+11 6.25333333e+09 1.24226667e+11] [3.89052632e+09 1.03522222e+11 3.89052632e+09 1.03522222e+11 5.13333333e+09 1.24226667e+11]]
towerse.env.Px | output | N/m | [336.9560439 388.43785582 424.16473764 452.12457083 484.23177151 510.56968119 533.07977868 484.77613683 431.3139066 371.41485665 377.98294805 384.21329897 390.14302107]
towerse.env.Py | output | N/m | [0. 0. 0. 0. 0. 0. 0. 0. 0. 0. 0. 0. 0.]
towerse.env.Pz | output | N/m | [0. 0. 0. 0. 0. 0. 0. 0. 0. 0. 0. 0. 0.]
towerse.env.qdyn | output | N/m**2 | [47.59994398 54.84623708 59.92121528 63.91426489 68.52475283 72.32096112 75.57411909 77.33128279 78.97040208 80.50836142 81.86436491 83.15275706 84.38086698]
towerse.env.wind.U | output | m/s | [ 8.81556545 9.46281548 9.890933 10.21517598 10.57719942 10.86623387 11.10793936 11.23633195 11.35479056 11.46482546 11.5609734 11.65159231 11.73732 ]
towerse.env.windLoads.windLoads_Px | output | N/m | [336.9560439 388.43785582 424.16473764 452.12457083 484.23177151 510.56968119 533.07977868 484.77613683 431.3139066 371.41485665 377.98294805 384.21329897 390.14302107]
towerse.env.windLoads.windLoads_Py | output | N/m | [0. 0. 0. 0. 0. 0. 0. 0. 0. 0. 0. 0. 0.]
towerse.env.windLoads.windLoads_Pz | output | N/m | [0. 0. 0. 0. 0. 0. 0. 0. 0. 0. 0. 0. 0.]
towerse.env.windLoads.windLoads_qdyn | output | N/m**2 | [47.59994398 54.84623708 59.92121528 63.91426489 68.52475283 72.32096112 75.57411909 77.33128279 78.97040208 80.50836142 81.86436491 83.15275706 84.38086698]
towerse.env.windLoads.windLoads_z | output | m | [ 15. 27.07132867 39.14265734 51.21398601 68.45874126 85.7034965 102.94825175 113.2951049 123.64195804 133.98881119 143.64587413 153.30293706 162.96 ]
towerse.env.windLoads.windLoads_beta | output | deg | [0.]
towerse.g2e.Px | output | N/m | [0. 0. 0. 0. 0. 0. 0. 0. 0. 0. 0. 0. 0.]
towerse.g2e.Py | output | N/m | [0. 0. 0. 0. 0. 0. 0. 0. 0. 0. 0. 0. 0.]
towerse.g2e.Pz | output | N/m | [-336.9560439 -388.43785582 -424.16473764 -452.12457083 -484.23177151 -510.56968119 -533.07977868 -484.77613683 -431.3139066 -371.41485665 -377.98294805 -384.21329897 -390.14302107]
towerse.g2e.qdyn | output | Pa | [47.59994398 54.84623708 59.92121528 63.91426489 68.52475283 72.32096112 75.57411909 77.33128279 78.97040208 80.50836142 81.86436491 83.15275706 84.38086698]
towerse.constr_d_to_t | output |  | [250. 249.96587888 301.3333509 438.40487671]
towerse.constr_taper | output |  | [1. 0.99972703 0.65778595 0.99999721]
towerse.slope | output |  | [1. 0.99972703 0.65778595 1.00000279]
towerse.thickness_slope | output |  | [1. 0.6875 0.54545455]
towerse.member.nu_full | output |  | [0.26103405 0.26103405 0.26103405 0.26103405 0.26103405 0.26103405 0.26103405 0.26103405 0.26103405 0.26103405 0.26103405 0.26103405]
towerse.member.nodes_r | output | m | [5. 5. 5. 5. 4.99954505 4.9990901 4.99863516 4.4284341 3.85823305 3.28803199 3.28803505 3.2880381 3.28804116]
towerse.member.center_of_buoyancy | output | m | [0. 0. 0.]
towerse.member.displacement | output | m**3 | [0.]
towerse.member.buoyancy_force | output | N | [0.]
towerse.member.idx_cb | output |  | [0.]
towerse.member.Awater | output | m**2 | [0.]
towerse.member.Iwaterx | output | m**4 | [0.]
towerse.member.Iwatery | output | m**4 | [0.]
towerse.member.added_mass | output | kg | [0. 0. 0. 0. 0. 0.]
towerse.member.waterline_centroid | output | m | [0. 0.]
towerse.member.z_dim | output | m | [ 15. 27.07132867 39.14265734 51.21398601 68.45874126 85.7034965 102.94825175 113.2951049 123.64195804 133.98881119 143.64587413 153.30293706 162.96 ]
towerse.member.d_eff | output | m | [10. 10. 10. 10. 9.9990901 9.99818021 9.99727031 8.8568682 7.7164661 6.57606399 6.5760701 6.5760762 6.57608231]
towerse.tower_section_height | output | m | [36.21398601 51.73426573 31.04055944 28.97118881]
towerse.member.sigma_ult | output | Pa | [4.5e+08 4.5e+08 4.5e+08 4.5e+08]
towerse.member.wohler_exp | output |  | [3. 3. 3. 3.]
towerse.member.wohler_A | output |  | [3.55346484e+10 3.55346484e+10 3.55346484e+10 3.55346484e+10]
towerse.member.ballast_density | output | kg/m**3 | []
towerse.member.ballast_unit_cost | output | USD/kg | []
towerse.z_param | output | m | [ 15. 51.21398601 102.94825175 133.98881119 162.96 ]
towerse.member.sec_loc | output |  | [0. 0.38116592 0.73991031 1. ] | normalized sectional location
towerse.member.str_tw | output | deg | [0. 0. 0. 0.] | structural twist of section
towerse.member.tw_iner | output | deg | [0. 0. 0. 0.] | inertial twist of section
towerse.member.mass_den | output | kg/m | [10445.94134309 10444.50990852 5955.2116684 2580.44372287] | sectional mass per unit length
towerse.member.foreaft_iner | output | kg*m | [129533.85103079 129480.60781643 50779.04643687 13885.33731655] | sectional fore-aft intertia per unit length about the Y_G inertia axis
towerse.member.sideside_iner | output | kg*m | [129533.85103079 129480.60781643 50779.04643687 13885.33731655] | sectional side-side intertia per unit length about the Y_G inertia axis
towerse.member.foreaft_stff | output | N*m**2 | [3.10409420e+12 3.10281830e+12 1.21684751e+12 3.32742327e+11] | sectional fore-aft bending stiffness per unit length about the Y_E elastic axis
towerse.member.sideside_stff | output | N*m**2 | [3.10409420e+12 3.10281830e+12 1.21684751e+12 3.32742327e+11] | sectional side-side bending stiffness per unit length about the Y_E elastic axis
towerse.member.tor_stff | output | N*m**2 | [2.46154670e+12 2.46053491e+12 9.64960072e+11 2.63864666e+11] | sectional torsional stiffness
towerse.member.axial_stff | output | N | [2.50322103e+11 2.50287800e+11 1.42708164e+11 6.18366576e+10] | sectional axial stiffness
towerse.member.cg_offst | output | m | [0. 0. 0. 0.] | offset from the sectional center of mass
towerse.member.sc_offst | output | m | [0. 0. 0. 0.] | offset from the sectional shear center
towerse.member.tc_offst | output | m | [0. 0. 0. 0.] | offset from the sectional tension center
towerse.member.axial_load2stress | output | m**2 | [[0. 0. 0.7989706 0.32215517 0.32215517 0. ] [0. 0. 0.7990801 0.32224366 0.32224366 0. ] [0. 0. 1.40146152 0.68099471 0.68099471 0. ] [0. 0. 3.23432746 1.97632601 1.97632601 0. ]]
towerse.member.shear_load2stress | output | m**2 | [[1.3135028 1.3135028 0. 0. 0. 0.16107759] [1.31368249 1.31368249 0. 0. 0. 0.16112183] [2.30470321 2.30470321 0. 0. 0. 0.34049736] [5.3213244 5.3213244 0. 0. 0. 0.988163 ]]
towerse.member.labor_hours | output | h | [602.21404088]
towerse.tower_cost | output | USD | [3177543.13779193]
towerse.member.section_D | output | m | [10. 10. 10. 9.99954505 9.99863516 9.99772526 9.42706926 8.28666715 7.14626504 6.57606704 6.57607315 6.57607926]
towerse.member.section_t | output | m | [0.0428 0.0428 0.0428 0.0428 0.0428 0.0428 0.029425 0.029425 0.029425 0.01605 0.01605 0.01605 ]
towerse.member.section_sigma_y | output | Pa | [3.45e+08 3.45e+08 3.45e+08 3.45e+08 3.45e+08 3.45e+08 3.45e+08 3.45e+08 3.45e+08 3.45e+08 3.45e+08 3.45e+08]
towerse.post.axial_stress | output | Pa | [[85183786.6655943 ] [77168319.71506432] [69098002.98646456] [57504248.59191263] [45870802.47702564] [34225815.30239955] [44573086.57754934] [43733782.51895173] [39568180.68646032] [43311071.79546647] [ -691106.07376145] [ 1957822.61200308]]
towerse.post.shear_stress | output | Pa | [[ 3385516.43460866] [ 3386481.18980202] [ 3387358.41684407] [ 3389896.10626579] [ 3391575.40635426] [ 3392994.63264646] [ 5242059.17926565] [ 6015031.36481052] [ 7053978.41659996] [14127607.53396295] [14128225.20800928] [14128409.03522575]]
towerse.post.hoop_stress | output | Pa | [[ -6377.27477098] [ -7144.27390968] [ -7708.75864117] [ -8243.95227294] [ -8766.44424047] [ -9204.36609936] [-13065.86286144] [-11735.65219187] [-10320.83496892] [-17755.63905599] [-18044.82347281] [-18320.02309665]]
towerse.post.hoop_stress_euro | output | Pa | [[0.] [0.] [0.] [0.] [0.] [0.] [0.] [0.] [0.] [0.] [0.] [0.]]
towerse.post.constr_stress | output |  | [[0.43436789] [0.39370236] [0.35278289] [0.29406335] [0.23527056] [0.17667629] [0.23143026] [0.22872638] [0.21068386] [0.25309263] [0.12453029] [0.12488505]]
towerse.post.constr_shell_buckling | output |  | [[0.11274662] [0.10729774] [0.10187473] [0.10042483] [0.09291699] [0.08553818] [0.15837438] [0.15755635] [0.15957768] [0.56021511] [0.55321058] [0.54620331]]
towerse.post.constr_global_buckling | output |  | [[1.11344999] [1.01181251] [0.91030565] [0.76584496] [0.62235751] [0.48007008] [0.66914609] [0.72408946] [0.77789096] [1.26277455] [0.65086196] [0.66104495]]
towerse.height_constraint | output | m | [0.]
towerse.transition_piece_height | output | m | [15.]
towerse.z_start | output | m | [15.]
towerse.tower.section_L | output | m | [12.07132867 12.07132867 12.07132867 17.24475524 17.24475524 17.24475524 10.34685315 10.34685315 10.34685315 9.65706294 9.65706294 9.65706294]
towerse.tower.f1 | output | Hz | [0.23634439]
towerse.tower.f2 | output | Hz | [0.23897492]
towerse.tower.structural_frequencies | output | Hz | [0.23634439 0.23897492 0.7628393 0.88628817 1.03365797 2.4227752 ]
towerse.tower.fore_aft_modes | output |  | [[ 1.16384812 1.10563031 -4.53759413 4.9845257 -1.71641001] [ 192.76327287 -336.2428202 320.171669 -63.86628884 -111.82583284] [ -68.59758682 231.30227136 -430.45486542 458.17362481 -189.42344393]]
towerse.tower.side_side_modes | output |  | [[ 1.14664405 1.1198359 -4.51644286 4.92109787 -1.67113496] [ 36.43209799 -53.36547975 31.56180543 25.09010827 -38.71853193] [ -64.93227521 216.68150149 -402.98460656 427.18680678 -174.95142649]]
towerse.tower.torsion_modes | output |  | [[ 6.55008061 -21.62323394 30.2418452 -18.22040808 4.0517162 ] [ 0. 0. 0. 0. 0. ] [ 0. 0. 0. 0. 0. ]]
towerse.tower.fore_aft_freqs | output | Hz | [0.23897492 1.03365797 2.50239822]
towerse.tower.side_side_freqs | output | Hz | [0.23634439 0.88628817 2.4227752 ]
towerse.tower.torsion_freqs | output | Hz | [4.8829449 0. 0. ]
towerse.tower.tower_deflection | output | m | [[0. ] [0.00807516] [0.03046512] [0.06586615] [0.1364094 ] [0.2269892 ] [0.33375209] [0.40572038] [0.48537551] [0.57399789] [0.66844146] [0.77227461] [0.8791472 ]]
towerse.tower.top_deflection | output | m | [0.8791472]
towerse.tower.tower_Fz | output | N | [[-17452350.88530215] [-16210952.53759762] [-14969173.64224009] [-13194771.64061391] [-11420032.25349326] [ -9645037.23863564] [ -8952148.39516638] [ -8343212.99962719] [ -7818290.39053385] [ -7570339.39719079] [ -7322327.01625802] [ -7074256.27587359]]
towerse.tower.tower_Vx | output | N | [[2428340.74750155] [2429076.91360711] [2429746.44799186] [2431555.51099555] [2432587.18214335] [2433420.67818559] [2430335.63502881] [2430269.99481195] [2430174.29540535] [2429138.32853434] [2429259.18994879] [2429298.52809833]]
towerse.tower.tower_Vy | output | N | [[29100.21705562] [29110.0550604 ] [29119.09398618] [29143.61990486] [29158.04605685] [29170.08947809] [29128.13980439] [29127.7029852 ] [29127.06123843] [29112.88377914] [29115.80230547] [29117.73444325]]
towerse.tower.tower_Mxx | output | N*m | [[-4359054.71294704] [-4002642.28320746] [-3643752.41815183] [-3127814.08022803] [-2609847.7224417 ] [-2091394.27557316] [-1780722.3941837 ] [-1469656.64177822] [-1157989.38193093] [ -865968.83657879] [ -572581.17978985] [ -278501.81963877]]
towerse.tower.tower_Myy | output | N*m | [[ 3.26181894e+08] [ 2.96482817e+08] [ 2.66600629e+08] [ 2.23676745e+08] [ 1.80612409e+08] [ 1.37524021e+08] [ 1.11707717e+08] [ 8.58733186e+07] [ 6.00126083e+07] [ 3.58275982e+07] [ 1.15949475e+07] [-1.26341965e+07]]
towerse.tower.tower_Mzz | output | N*m | [[1299689.84318767] [1299674.65472769] [1299659.46024462] [1299644.26983159] [1299622.56637809] [1299600.85553687] [1299642.99384307] [1299653.24091151] [1299668.86249151] [1299848.44912528] [1299836.15996386] [1299823.86796219]]
towerse.tower.turbine_F | output | N | [[ 2427925.55809654] [ 29094.73368412] [-18693228.13433488]]
towerse.tower.turbine_M | output | N*m | [[-4.71225004e+06] [ 3.55640347e+08] [ 1.29946107e+06]]
towerse.turbine_mass | output | kg | [2145314.73898238]
towerse.turbine_center_of_mass | output | m | [-2.98183994e+00 -4.40501006e-02 1.07808252e+02]
towerse.turbine_I_base | output | kg*m**2 | [3.17668343e+10 3.16293473e+10 2.84222173e+08 7.86163621e+02 1.35359722e+07 1.70976373e+05]
airfoils.ac | output |  | [0.275 0.5 0.275 0.275 0.275 0.275 0.275] | 1D array of the aerodynamic centers of each airfoil.
airfoils.r_thick | output |  | [0.4 1. 0.3 0.21 0.25 0.35 0.17] | 1D array of the relative thicknesses of each airfoil.
airfoils.aoa | output | rad | [-3.14159265 -3.08923278 -3.0368729 -2.98451302 -2.93215314 -2.87979327 -2.82743339 -2.77507351 -2.72271363 -2.67035376 -2.61799388 -2.565634 -2.51327412 -2.46091425 -2.40855437 -2.35619449 -2.30383461 -2.25147474 -2.19911486 -2.14675498 -2.0943951 -2.04203522 -1.98967535 -1.93731547 -1.88495559 -1.83259571 -1.78023584 -1.72787596 -1.67551608 -1.6231562 -1.57079633 -1.51843645 -1.46607657 -1.41371669 -1.36135682 -1.30899694 -1.25663706 -1.20427718 -1.15191731 -1.09955743 -1.04719755 -0.99483767 -0.9424778 -0.89011792 -0.83775804 -0.78539816 -0.73303829 -0.68067841 -0.62831853 -0.57595865 -0.52359878 -0.51302102 -0.50244327 -0.49186552 -0.48128776 -0.47071001 -0.46013226 -0.4495545 -0.43897675 -0.428399 -0.41782125 -0.40724349 -0.39666574 -0.38608799 -0.37551023 -0.36493248 -0.35435473 -0.34377697 -0.33319922 -0.32262147 -0.31204371 -0.30146596 -0.29088821 -0.28031046 -0.2697327 -0.25915495 -0.2485772 -0.23799944 -0.22742169 -0.21684394 -0.20626618 -0.19568843 -0.18511068 -0.17453293 -0.16395517 -0.15337742 -0.14279967 -0.13222191 -0.12164416 -0.11106641 -0.10048865 -0.0899109 -0.07933315 -0.06875539 -0.05817764 -0.04759989 -0.03702214 -0.02644438 -0.01586663 -0.00528888 0.00528888 0.01586663 0.02644438 0.03702214 0.04759989 0.05817764 0.06875539 0.07933315 0.0899109 0.10048865 0.11106641 0.12164416 0.13222191 0.14279967 0.15337742 0.16395517 0.17453293 0.18511068 0.19568843 0.20626618 0.21684394 0.22742169 0.23799944 0.2485772 0.25915495 0.2697327 0.28031046 0.29088821 0.30146596 0.31204371 0.32262147 0.33319922 0.34377697 0.35435473 0.36493248 0.37551023 0.38608799 0.39666574 0.40724349 0.41782125 0.428399 0.43897675 0.4495545 0.46013226 0.47071001 0.48128776 0.49186552 0.50244327 0.51302102 0.52359878 0.57595865 0.62831853 0.68067841 0.73303829 0.78539816 0.83775804 0.89011792 0.9424778 0.99483767 1.04719755 1.09955743 1.15191731 1.20427718 1.25663706 1.30899694 1.36135682 1.41371669 1.46607657 1.51843645 1.57079633 1.6231562 1.67551608 1.72787596 1.78023584 1.83259571 1.88495559 1.93731547 1.98967535 2.04203522 2.0943951 2.14675498 2.19911486 2.25147474 2.30383461 2.35619449 2.40855437 2.46091425 2.51327412 2.565634 2.61799388 2.67035376 2.72271363 2.77507351 2.82743339 2.87979327 2.93215314 2.98451302 3.0368729 3.08923278 3.14159265] | 1D array of the angles of attack used to define the polars of the airfoils. All airfoils defined in openmdao share this grid.
airfoils.Re | output |  | [1000000.] | 1D array of the Reynolds numbers used to define the polars of the airfoils. All airfoils defined in openmdao share this grid.
airfoils.cl | output |  | [[[[ 1.27742998e-02]] [[ 1.42693272e-01]] [[ 2.58637012e-01]] ... [[-2.66800672e-01]] [[-1.38782724e-01]] [[ 1.27742998e-02]]] [[[ 0.00000000e+00]] [[ 0.00000000e+00]] [[ 0.00000000e+00]] ... [[ 0.00000000e+00]] [[ 0.00000000e+00]] [[ 0.00000000e+00]]] [[[ 4.96420961e-02]] [[ 1.87282479e-01]] [[ 3.10020952e-01]] ... [[-3.20759911e-01]] [[-1.62662921e-01]] [[ 4.96420961e-02]]] ... [[[-2.61646824e-03]] [[ 2.32069003e-01]] [[ 4.60318188e-01]] ... [[-4.60746100e-01]] [[-2.33089501e-01]] [[-2.61646824e-03]]] [[[ 1.80442976e-02]] [[ 1.49402929e-01]] [[ 2.66763118e-01]] ... [[-2.71122153e-01]] [[-1.39129728e-01]] [[ 1.80442976e-02]]] [[[-1.53642952e-08]] [[ 2.24280087e-01]] [[ 4.60935912e-01]] ... [[-4.60935912e-01]] [[-2.24280087e-01]] [[ 1.53642952e-08]]]] | 4D array with the lift coefficients of the airfoils. Dimension 0 is along the different airfoils defined in the yaml, dimension 1 is along the angles of attack, dimension 2 is along the Reynolds number, dimension 3 is along the number of tabs, which may describe multiple sets at the same station, for example in presence of a flap.
airfoils.cd | output |  | [[[[0.06162547]] [[0.06296798]] [[0.06920074]] ... [[0.07156878]] [[0.06373137]] [[0.06162547]]] [[[0.5 ]] [[0.5 ]] [[0.5 ]] ... [[0.5 ]] [[0.5 ]] [[0.5 ]]] [[[0.02308492]] [[0.03208652]] [[0.05037982]] ... [[0.05179242]] [[0.0324726 ]] [[0.02308492]]] ... [[[0.01677446]] [[0.02683965]] [[0.04620442]] ... [[0.04768644]] [[0.02744935]] [[0.01677446]]] [[[0.03773591]] [[0.04508672]] [[0.06158979]] ... [[0.05995048]] [[0.04432275]] [[0.03773591]]] [[[0.0198 ]] [[0.02572598]] [[0.04114402]] ... [[0.04047996]] [[0.02538511]] [[0.0198 ]]]] | 4D array with the drag coefficients of the airfoils. Dimension 0 is along the different airfoils defined in the yaml, dimension 1 is along the angles of attack, dimension 2 is along the Reynolds number, dimension 3 is along the number of tabs, which may describe multiple sets at the same station, for example in presence of a flap.
airfoils.cm | output |  | [[[[ 3.70854259e-04]] [[ 5.78906867e-02]] [[ 1.09442053e-01]] ... [[-1.20140868e-01]] [[-6.33445740e-02]] [[ 3.70854259e-04]]] [[[ 0.00000000e+00]] [[ 0.00000000e+00]] [[ 0.00000000e+00]] ... [[ 0.00000000e+00]] [[ 0.00000000e+00]] [[ 0.00000000e+00]]] [[[-1.86042725e-07]] [[ 8.25025552e-02]] [[ 1.70228612e-01]] ... [[-1.69531819e-01]] [[-8.25480839e-02]] [[-1.86042725e-07]]] ... [[[-5.55629713e-07]] [[ 1.10572981e-01]] [[ 2.27490820e-01]] ... [[-2.27669873e-01]] [[-1.10610368e-01]] [[-5.55629713e-07]]] [[[ 4.09061074e-04]] [[ 5.80698162e-02]] [[ 1.09744885e-01]] ... [[-1.18962339e-01]] [[-6.27004305e-02]] [[ 4.09061074e-04]]] [[[-7.71299959e-09]] [[ 1.12680187e-01]] [[ 2.31783829e-01]] ... [[-2.31710912e-01]] [[-1.12584318e-01]] [[ 7.70271560e-09]]]] | 4D array with the moment coefficients of the airfoils. Dimension 0 is along the different airfoils defined in the yaml, dimension 1 is along the angles of attack, dimension 2 is along the Reynolds number, dimension 3 is along the number of tabs, which may describe multiple sets at the same station, for example in presence of a flap.
airfoils.coord_xy | output |  | [[[ 1.00000000e+00 -3.47000010e-03] [ 9.82059782e-01 4.47998271e-04] [ 9.63825795e-01 2.56230054e-03] ... [ 9.66589031e-01 1.42523879e-02] [ 9.83283080e-01 8.83657527e-03] [ 1.00000000e+00 3.47000010e-03]] [[ 1.00000000e+00 0.00000000e+00] [ 9.99310113e-01 -2.24586628e-02] [ 9.97715675e-01 -4.48159779e-02] ... [ 9.97767307e-01 4.41944433e-02] [ 9.99327246e-01 2.21465777e-02] [ 1.00000000e+00 -5.92245437e-18]] [[ 1.00000000e+00 -2.46000000e-03] [ 9.79182514e-01 2.21522127e-03] [ 9.58045687e-01 5.01713457e-03] ... [ 9.60781257e-01 1.32444951e-02] [ 9.80406715e-01 7.93618866e-03] [ 1.00000000e+00 2.46000000e-03]] ... [[ 1.00000000e+00 -2.13100000e-03] [ 9.77589551e-01 1.91382544e-03] [ 9.55115490e-01 5.46087449e-03] ... [ 9.57108237e-01 1.39643103e-02] [ 9.78595852e-01 8.23338042e-03] [ 1.00000000e+00 2.13100000e-03]] [[ 1.00000000e+00 -2.83000000e-03] [ 9.81183777e-01 1.62237678e-03] [ 9.62006541e-01 4.01671112e-03] ... [ 9.64854654e-01 1.29112589e-02] [ 9.82422420e-01 7.86900286e-03] [ 1.00000000e+00 2.83000000e-03]] [[ 1.00000000e+00 -1.56966672e-03] [ 9.76316764e-01 1.02847187e-03] [ 9.52601299e-01 3.04112178e-03] ... [ 9.53511819e-01 1.21364556e-02] [ 9.76793838e-01 7.07018392e-03] [ 1.00000000e+00 1.56966672e-03]]] | 3D array of the x and y airfoil coordinates of the n_af airfoils.
airfoils.name | output | Unavailable | ['DU40_A17', 'Cylinder', 'DU30_A17', 'DU21_A17', 'DU25_A17', 'DU35_A17', 'DU17_A17'] | 1D array of names of airfoils.
configuration.rated_power | output | W | [15000000.] | Electrical rated power of the generator.
configuration.lifetime | output | year | [25.] | Turbine design lifetime.
configuration.rotor_diameter_user | output | m | [250.] | Diameter of the rotor specified by the user. It is defined as two times the blade length plus the hub diameter.
configuration.hub_height_user | output | m | [162.96] | Height of the hub center over the ground (land-based) or the mean sea level (offshore) specified by the user.
configuration.ws_class | output | Unavailable | I | IEC wind turbine class. I - offshore, II coastal, III - land-based, IV - low wind speed site.
configuration.turb_class | output | Unavailable | B | IEC wind turbine category. A - high turbulence intensity (land-based), B - mid turbulence, C - low turbulence (offshore).
configuration.gearbox_type | output | Unavailable | direct_drive | Gearbox configuration (geared, direct-drive, etc.).
configuration.rotor_orientation | output | Unavailable | upwind | Rotor orientation, either upwind or downwind.
configuration.upwind | output | Unavailable | TRUE | Convenient boolean for upwind (True) or downwind (False).
configuration.n_blades | output | Unavailable | 3 | Number of blades of the rotor.
control.V_in | output | m/s | [3.] | Cut in wind speed. This is the wind speed where region II begins.
control.V_out | output | m/s | [25.] | Cut out wind speed. This is the wind speed where region III ends.
control.minOmega | output | rad/s | [0.52359878] | Minimum allowed rotor speed.
control.maxOmega | output | rad/s | [0.79168135] | Maximum allowed rotor speed.
control.max_TS | output | m/s | [95.] | Maximum allowed blade tip speed.
control.max_pitch_rate | output | rad/s | [0.03490659] | Maximum allowed blade pitch rate
control.max_torque_rate | output | N*m/s | [1500000.] | Maximum allowed generator torque rate
control.rated_TSR | output |  | [9.] | Constant tip speed ratio in region II.
control.rated_pitch | output | rad | [0.] | Constant pitch angle in region II.
costs.offset_tcc_per_kW | output | USD/kW | [0.] | Offset to turbine capital cost
costs.bos_per_kW | output | USD/kW | [4053.] | Balance of station/plant capital cost
costs.opex_per_kW | output | USD/kW/year | [137.] | Average annual operational expenditures of the turbine
costs.wake_loss_factor | output |  | [0.15] | The losses in AEP due to waked conditions
costs.fixed_charge_rate | output |  | [0.056] | Fixed charge rate for coe calculation
costs.labor_rate | output | USD/h | [58.8]
costs.painting_rate | output | USD/m**2 | [30.]
costs.blade_mass_cost_coeff | output | USD/kg | [14.6]
costs.hub_mass_cost_coeff | output | USD/kg | [3.9]
costs.pitch_system_mass_cost_coeff | output | USD/kg | [22.1]
costs.spinner_mass_cost_coeff | output | USD/kg | [11.1]
costs.lss_mass_cost_coeff | output | USD/kg | [11.9]
costs.bearing_mass_cost_coeff | output | USD/kg | [4.5]
costs.gearbox_torque_cost | output | USD/kN/m | [50.]
costs.hss_mass_cost_coeff | output | USD/kg | [6.8]
costs.generator_mass_cost_coeff | output | USD/kg | [12.4]
costs.bedplate_mass_cost_coeff | output | USD/kg | [2.9]
costs.yaw_mass_cost_coeff | output | USD/kg | [8.3]
costs.converter_mass_cost_coeff | output | USD/kg | [18.8]
costs.transformer_mass_cost_coeff | output | USD/kg | [18.8]
costs.hvac_mass_cost_coeff | output | USD/kg | [124.]
costs.cover_mass_cost_coeff | output | USD/kg | [5.7]
costs.elec_connec_machine_rating_cost_coeff | output | USD/kW | [41.85]
costs.platforms_mass_cost_coeff | output | USD/kg | [17.1]
costs.tower_mass_cost_coeff | output | USD/kg | [2.97518627]
costs.controls_machine_rating_cost_coeff | output | USD/kW | [21.15]
costs.crane_cost | output | USD | [12000.]
costs.electricity_price | output | USD/kW/h | [0.04]
costs.reserve_margin_price | output | USD/kW/year | [120.]
costs.capacity_credit | output |  | [0.]
costs.benchmark_price | output | USD/kW/h | [0.071]
costs.turbine_number | output | Unavailable | 40 | Number of turbines at plant
env.rho_air | output | kg/m**3 | [1.225] | Density of air
env.mu_air | output | kg/m/s | [1.81e-05] | Dynamic viscosity of air
env.shear_exp | output |  | [0.12] | Shear exponent of the wind.
env.speed_sound_air | output | m/s | [340.] | Speed of sound in air.
env.weibull_k | output |  | [2.] | Shape parameter of the Weibull probability density function of the wind.
env.rho_water | output | kg/m**3 | [1025.] | Density of ocean water
env.mu_water | output | kg/m/s | [0.0013351] | Dynamic viscosity of ocean water
env.water_depth | output | m | [30.] | Water depth for analysis. Values > 0 mean offshore
env.Hsig_wave | output | m | [4.52] | Significant wave height
env.Tsig_wave | output | s | [9.45] | Significant wave period
env.G_soil | output | N/m**2 | [1.4e+08] | Shear stress of soil
env.nu_soil | output |  | [0.4] | Poisson ratio of soil
high_level_tower_props.tower_ref_axis | output | m | [[ 0. 0. 15. ] [ 0. 0. 51.21398601] [ 0. 0. 102.94825175] [ 0. 0. 133.98881119] [ 0. 0. 162.96 ]] | 2D array of the coordinates (x,y,z) of the tower reference axis. The coordinate system is the global coordinate system of OpenFAST: it is placed at tower base with x pointing downwind, y pointing on the side and z pointing vertically upwards. A standard tower configuration will have zero x and y values and positive z values.
high_level_tower_props.hub_height | output | m | [162.96] | Height of the hub in the global reference system, i.e. distance rotor center to ground.
materials.ply_t | output | m | [0. 0. 0. 0. 0.005 0.00515873 0.001 0.001 0. 0. 0. ] | 1D array of the ply thicknesses of the materials. Non-composite materials are kept at 0.
materials.fvf | output |  | [0. 0. 0. 0. 0.57 0.10769231 0.57 0.57 0. 0. 0. ] | 1D array of the non-dimensional fiber volume fraction of the composite materials. Non-composite materials are kept at 0.
materials.fwf | output |  | [0. 0. 0. 0. 0.74506827 0.15889029 0.74506827 0.74506827 0. 0. 0. ] | 1D array of the non-dimensional fiber weight- fraction of the composite materials. Non-composite materials are kept at 0.
materials.E | output | Pa | [[3.440e+09 3.440e+09 3.440e+09] [2.000e+11 2.000e+11 2.000e+11] [2.050e+11 2.050e+11 2.050e+11] [1.180e+11 1.180e+11 1.180e+11] [4.460e+10 1.700e+10 1.670e+10] [1.145e+11 8.390e+09 8.390e+09] [1.110e+10 1.110e+10 1.670e+10] [2.870e+10 1.660e+10 1.670e+10] [1.292e+08 1.292e+08 1.292e+08] [1.000e+06 1.000e+06 1.000e+06] [4.560e+06 4.560e+06 4.560e+06]] | 2D array of the Youngs moduli of the materials. Each row represents a material, the three columns represent E11, E22 and E33.
materials.G | output | Pa | [[1.32300000e+09 1.32300000e+09 1.32300000e+09] [7.93000000e+10 7.93000000e+10 7.93000000e+10] [8.00000000e+10 8.00000000e+10 8.00000000e+10] [4.76000000e+10 4.76000000e+10 4.76000000e+10] [3.27000000e+09 3.48000000e+09 3.50000000e+09] [5.99000000e+09 5.99000000e+09 5.99000000e+09] [1.35300000e+10 3.49000000e+09 3.49000000e+09] [8.40000000e+09 3.49000000e+09 3.49000000e+09] [4.89469697e+07 4.89469697e+07 4.89469697e+07] [3.12500000e+05 3.12500000e+05 3.12500000e+05] [1.52000000e+06 1.52000000e+06 1.52000000e+06]] | 2D array of the shear moduli of the materials. Each row represents a material, the three columns represent G12, G13 and G23.
materials.nu | output |  | [[0.3 0.3 0.3 ] [0.3 0.3 0.3 ] [0.3 0.3 0.3 ] [0.3 0.3 0.3 ] [0.262 0.35 0.264] [0.27 0.27 0.27 ] [0.5 0. 0.066] [0.5 0. 0.17 ] [0.32 0.32 0.32 ] [0.3 0.3 0.3 ] [0.49 0.49 0.49 ]] | 2D array of the Poisson ratio of the materials. Each row represents a material, the three columns represent nu12, nu13 and nu23.
materials.Xt | output | Pa | [[7.400e+01 7.400e+01 7.400e+01] [4.500e+08 4.500e+08 4.500e+08] [8.140e+08 8.140e+08 8.140e+08] [3.100e+08 3.100e+08 3.100e+08] [6.092e+08 3.810e+07 1.529e+07] [1.546e+09 0.000e+00 0.000e+00] [4.290e+07 4.260e+07 1.530e+07] [3.960e+08 7.640e+07 1.530e+07] [2.083e+06 2.083e+06 2.083e+06] [0.000e+00 0.000e+00 0.000e+00] [6.900e+05 6.900e+05 6.900e+05]] | 2D array of the Ultimate Tensile Strength (UTS) of the materials. Each row represents a material, the three columns represent Xt12, Xt13 and Xt23.
materials.Xc | output | Pa | [[8.7000e+01 8.7000e+01 8.7000e+01] [4.5000e+08 4.5000e+08 4.5000e+08] [8.1400e+08 8.1400e+08 8.1400e+08] [3.1000e+08 3.1000e+08 3.1000e+08] [4.7471e+08 1.1264e+08 1.1322e+08] [1.0470e+09 0.0000e+00 0.0000e+00] [7.0700e+07 7.0700e+07 1.1320e+08] [4.4890e+08 1.7470e+08 1.1320e+08] [1.5630e+06 1.5630e+06 1.5630e+06] [0.0000e+00 0.0000e+00 0.0000e+00] [4.0000e+05 4.0000e+05 4.0000e+05]] | 2D array of the Ultimate Compressive Strength (UCS) of the materials. Each row represents a material, the three columns represent Xc12, Xc13 and Xc23.
materials.S | output | Pa | [[2.126e+07 2.126e+07 2.126e+07] [0.000e+00 0.000e+00 0.000e+00] [0.000e+00 0.000e+00 0.000e+00] [0.000e+00 0.000e+00 0.000e+00] [1.891e+07 1.724e+07 1.316e+07] [0.000e+00 0.000e+00 0.000e+00] [1.034e+08 1.720e+07 1.320e+07] [1.034e+08 1.720e+07 1.320e+07] [1.250e+06 1.250e+06 1.250e+06] [0.000e+00 0.000e+00 0.000e+00] [3.100e+05 3.100e+05 3.100e+05]] | 2D array of the Ultimate Shear Strength (USS) of the materials. Each row represents a material, the three columns represent S12, S13 and S23.
materials.sigma_y | output | Pa | [0.00e+00 3.45e+08 4.85e+08 2.65e+08 0.00e+00 0.00e+00 0.00e+00 0.00e+00 0.00e+00 0.00e+00 0.00e+00] | Yield stress of the material (in the principle direction for composites).
materials.wohler_exp | output |  | [ 1. 3. 3. 3. 10. 16.1 10. 10. 1. 1. 1. ] | Exponent of S-N Wohler fatigue curve in the form of S = A*N^-(1/m).
materials.wohler_intercept | output |  | [8.70000000e+01 3.55346484e+10 3.55346484e+10 3.55346484e+10 6.09200000e+08 1.54600000e+09 1.13200000e+08 4.48900000e+08 2.08300000e+06 0.00000000e+00 6.90000000e+05] | Stress-intercept (A) of S-N Wohler fatigue curve in the form of S = A*N^-(1/m), taken as ultimate stress unless otherwise specified.
materials.unit_cost | output | USD/kg | [ 7.23 0.7 0.9 0.5 1.87 30. 3. 2.86 13. 3.63 9. ] | 1D array of the unit costs of the materials.
materials.waste | output |  | [0.25 0. 0. 0. 0.05 0.05 0.15 0.15 0.2 0. 0. ] | 1D array of the non-dimensional waste fraction of the materials.
materials.roll_mass | output | kg | [ 0. 0. 0. 0. 0. 0. 181.4368 181.4368 0. 0. 0. ] | 1D array of the roll mass of the composite fabrics. Non-composite materials are kept at 0.
materials.orth | output | Unavailable | [0. 0. 0. 0. 1. 1. 1. 1. 0. 0. 0.] | 1D array of flags to set whether a material is isotropic (0) or orthtropic (1). Each entry represents a material.
monopile.s | output |  | [0. 0.4 0.53333333 0.66666667 0.8 0.93333333 1. ] | 1D array of the non-dimensional grid defined along the tower axis (0-tower base, 1-tower top)
monopile.height | output | m | [75.] | Scalar of the tower height computed along the z axis.
monopile.length | output | m | [75.] | Scalar of the tower length computed along its curved axis. A standard straight tower will be as high as long.
monopile.foundation_height | output | m | [-60.] | Foundation height in respect to the ground level.
monopile.diameter | output | m | [11. 11. 11. 10.95121027 10.9512112 10.82254631 10.82255446] | 1D array of the outer diameter values defined along the tower axis.
monopile.layer_thickness | output | m | [[0.12997233 0.13 0.13 0.12995885 0.12995998 0.1299748 0.12997784]] | 2D array of the thickness of the layers of the tower structure. The first dimension represents each layer, the second dimension represents each piecewise-constant entry of the tower sections.
monopile.outfitting_factor | output |  | [1.07] | Multiplier that accounts for secondary structure mass inside of tower
monopile.transition_piece_mass | output | kg | [100000.] | point mass of transition piece
monopile.transition_piece_cost | output | USD | [500000.] | cost of transition piece
monopile.gravity_foundation_mass | output | kg | [0.] | extra mass of gravity foundation
monopile.layer_name | output | Unavailable | ['monopile_wall'] | 1D array of the names of the layers modeled in the tower structure.
monopile.layer_mat | output | Unavailable | ['steel'] | 1D array of the names of the materials of each layer modeled in the tower structure.
tower.ref_axis | output | m | [[ 0. 0. 15.] [ 0. 0. 50.] [ 0. 0. 100.] [ 0. 0. 130.] [ 0. 0. 158.]] | 2D array of the coordinates (x,y,z) of the tower reference axis. The coordinate system is the global coordinate system of OpenFAST: it is placed at tower base with x pointing downwind, y pointing on the side and z pointing vertically upwards. A standard tower configuration will have zero x and y values and positive z values.
tower.diameter | output | m | [10. 10. 9.99727031 6.57606399 6.57608231] | 1D array of the outer diameter values defined along the tower axis.
tower.cd | output |  | [0.5 0.5 0.5 0.5 0.5] | 1D array of the drag coefficients defined along the tower height.
tower.layer_thickness | output | m | [[0.04 0.04 0.04 0.015 0.015]] | 2D array of the thickness of the layers of the tower structure. The first dimension represents each layer, the second dimension represents each piecewise-constant entry of the tower sections.
tower.outfitting_factor | output |  | [1.07] | Multiplier that accounts for secondary structure mass inside of tower
tower.layer_name | output | Unavailable | ['tower_wall'] | 1D array of the names of the layers modeled in the tower structure.
tower.layer_mat | output | Unavailable | ['steel'] | 1D array of the names of the materials of each layer modeled in the tower structure.
tower_grid.s | output |  | [0. 0.24475524 0.59440559 0.8041958 1. ] | 1D array of the non-dimensional grid defined along the tower axis (0-tower base, 1-tower top)
tower_grid.height | output | m | [147.96] | Scalar of the tower height computed along the z axis.
tower_grid.length | output | m | [147.96] | Scalar of the tower length computed along its curved axis. A standard straight tower will be as high as long.
tower_grid.foundation_height | output | m | [15.] | Foundation height in respect to the ground level.