## Sheet1
variables | type | units | values | description
fixedse.yaw | input | deg | [0.]
fixedse.rho_water | input | kg/m**3 | [1025.]
fixedse.z0 | input | m | [0.]
fixedse.water_depth | input | m | [-40.]
fixedse.Uc | input | m/s | [0.] | mean current speed
fixedse.Hsig_wave | input | m | [4.52]
fixedse.Tsig_wave | input | s | [9.45]
fixedse.beta_wave | input | deg | [0.]
fixedse.mu_water | input | kg/m/s | [0.0013351]
fixedse.ca_usr | input |  | [-1.]
fixedse.cd_usr | input |  | [-1.]
fixedse.env.Uref | input | m/s | [0.]
fixedse.shearExp | input |  | [0.12]
fixedse.beta_wind | input | deg | [0.]
fixedse.rho_air | input | kg/m**3 | [1.225]
fixedse.mu_air | input | kg/m/s | [1.81e-05]
fixedse.s_all | input |  | [0. 0. 0. 0. 0. 0. 0. 0. 0. 0. 0. 0. 0. 0. 0. 0. 0. 0. 0.]
fixedse.member.s_ghost1 | input |  | [0.]
fixedse.member.s_ghost2 | input |  | [1.]
fixedse.s_const2 | input |  | [0.]
fixedse.monopile_layer_thickness | input | m | [[0.0846081 0.13 0.13 0.1125613 0.12625104 0.1231626 0.09344583]]
fixedse.monopile_outer_diameter_in | input | m | [12. 12. 12. 12. 12. 12. 12.]
fixedse.E_mat | input | Pa | [[3.440e+09 3.440e+09 3.440e+09] [2.000e+11 2.000e+11 2.000e+11] [2.050e+11 2.050e+11 2.050e+11] [1.180e+11 1.180e+11 1.180e+11] [4.460e+10 1.700e+10 1.670e+10] [1.145e+11 8.390e+09 8.390e+09] [1.110e+10 1.110e+10 1.670e+10] [2.870e+10 1.660e+10 1.670e+10] [1.292e+08 1.292e+08 1.292e+08] [1.000e+06 1.000e+06 1.000e+06] [4.560e+06 4.560e+06 4.560e+06]]
fixedse.E_user | input | Pa | [0.]
fixedse.G_mat | input | Pa | [[1.32300000e+09 1.32300000e+09 1.32300000e+09] [7.93000000e+10 7.93000000e+10 7.93000000e+10] [8.00000000e+10 8.00000000e+10 8.00000000e+10] [4.76000000e+10 4.76000000e+10 4.76000000e+10] [3.27000000e+09 3.48000000e+09 3.50000000e+09] [5.99000000e+09 5.99000000e+09 5.99000000e+09] [1.35300000e+10 3.49000000e+09 3.49000000e+09] [8.40000000e+09 3.49000000e+09 3.49000000e+09] [4.89469697e+07 4.89469697e+07 4.89469697e+07] [3.12500000e+05 3.12500000e+05 3.12500000e+05] [1.52000000e+06 1.52000000e+06 1.52000000e+06]]
fixedse.sigma_y_mat | input | Pa | [0.00e+00 3.45e+08 4.85e+08 2.65e+08 0.00e+00 0.00e+00 0.00e+00 0.00e+00 0.00e+00 0.00e+00 0.00e+00]
fixedse.sigma_ult_mat | input | Pa | [[7.400e+01 7.400e+01 7.400e+01] [4.500e+08 4.500e+08 4.500e+08] [8.140e+08 8.140e+08 8.140e+08] [3.100e+08 3.100e+08 3.100e+08] [6.092e+08 3.810e+07 1.529e+07] [1.546e+09 0.000e+00 0.000e+00] [4.290e+07 4.260e+07 1.530e+07] [3.960e+08 7.640e+07 1.530e+07] [2.083e+06 2.083e+06 2.083e+06] [0.000e+00 0.000e+00 0.000e+00] [6.900e+05 6.900e+05 6.900e+05]]
fixedse.wohler_exp_mat | input |  | [ 1. 3. 3. 3. 10. 16.1 10. 10. 1. 1. 1. ]
fixedse.wohler_A_mat | input |  | [8.70000000e+01 3.55346484e+10 3.55346484e+10 3.55346484e+10 6.09200000e+08 1.54600000e+09 1.13200000e+08 4.48900000e+08 2.08300000e+06 0.00000000e+00 6.90000000e+05]
fixedse.rho_mat | input | kg/m**3 | [1235. 7800. 7850. 7200. 1940. 1220. 1940. 1940. 130. 1150. 1100.]
fixedse.unit_cost_mat | input | USD/kg | [ 7.23 0.7 0.9 0.5 1.87 30. 3. 2.86 13. 3.63 9. ]
fixedse.outfitting_factor_in | input |  | [1.07]
fixedse.monopile_layer_materials | input | Unavailable | ['steel']
fixedse.member.ballast_materials | input | Unavailable | []
fixedse.material_names | input | Unavailable | ['Gelcoat', 'steel', 'steel_drive', 'cast_iron', 'glass_uni', 'CarbonUD', 'glass_biax', 'glass_triax', 'medium_density_foam', 'resin', 'adhesive']
fixedse.labor_cost_rate | input | USD/min | [0.98]
fixedse.painting_cost_rate | input | USD/m**2 | [30.]
fixedse.transition_piece_mass | input | kg | [100000.]
fixedse.transition_piece_cost | input | USD | [500000.]
fixedse.gravity_foundation_mass | input | kg | [0.]
fixedse.monopile.rna_F | input | N | [[ 2427925.55809699] [ 29094.73368413] [-7074256.2758736 ]]
fixedse.monopile.rna_M | input | N*m | [[ -278500.68674037] [-12634193.44789813] [ 1299461.07383137]]
fixedse.rna_mass | input | kg | [967074.89012356]
fixedse.rna_I | input | kg*m**2 | [4.13558635e+08 2.76071589e+08 2.57350933e+08 7.86163621e+02 1.35359722e+07 1.70976373e+05]
fixedse.rna_cg | input | m | [-6.61477744 -0.09771873 4.53683107]
fixedse.post.section_L | input | m | [0. 0. 0. 0. 0. 0. 0. 0. 0. 0. 0. 0. 0. 0. 0. 0. 0. 0.]
fixedse.post_monopile_tower.section_rho | input | kg/m**3 | [0. 0. 0. 0. 0. 0. 0. 0. 0. 0. 0. 0. 0. 0. 0. 0. 0. 0. 0. 0. 0. 0. 0. 0. 0. 0. 0. 0. 0. 0.]
fixedse.post_monopile_tower.section_E | input | Pa | [0. 0. 0. 0. 0. 0. 0. 0. 0. 0. 0. 0. 0. 0. 0. 0. 0. 0. 0. 0. 0. 0. 0. 0. 0. 0. 0. 0. 0. 0.]
fixedse.post_monopile_tower.section_G | input | Pa | [0. 0. 0. 0. 0. 0. 0. 0. 0. 0. 0. 0. 0. 0. 0. 0. 0. 0. 0. 0. 0. 0. 0. 0. 0. 0. 0. 0. 0. 0.]
fixedse.post_monopile_tower.section_L | input | m | [0. 0. 0. 0. 0. 0. 0. 0. 0. 0. 0. 0. 0. 0. 0. 0. 0. 0. 0. 0. 0. 0. 0. 0. 0. 0. 0. 0. 0. 0.]
fixedse.tower_base_diameter | input | m | [10.]
fixedse.monopile_top_diameter | input | m | [12.]
fixedse.G_soil | input | Pa | [1.4e+08]
fixedse.nu_soil | input |  | [0.4]
fixedse.soil.k_usr | input | N/m | [-1. -1. -1. -1. -1. -1.]
tcc.main_bearing_mass | input | kg | [0.]
tcc.bearing_mass_cost_coeff | input | USD/kg | [4.5]
tcc.bedplate_mass | input | kg | [0.]
tcc.bedplate_mass_cost_coeff | input | USD/kg | [2.9]
tcc.blade_mass | input | kg | [0.]
tcc.blade_mass_cost_coeff | input | USD/kg | [14.6]
tcc.blade_cost_external | input | USD | [0.]
tcc.brake_mass | input | kg | [0.]
tcc.brake_mass_cost_coeff | input | USD/kg | [3.6254]
tcc.machine_rating | input | kW | [15000.]
tcc.controls_machine_rating_cost_coeff | input | USD/kW | [21.15]
tcc.converter_mass | input | kg | [0.]
tcc.converter_mass_cost_coeff | input | USD/kg | [18.8]
tcc.cover_mass | input | kg | [0.]
tcc.cover_mass_cost_coeff | input | USD/kg | [5.7]
tcc.elec_connec_machine_rating_cost_coeff | input | USD/kW | [41.85]
tcc.gearbox_mass | input | kg | [0.]
tcc.gearbox_torque_density | input | N*m/kg | [200.] | In 2024, modern 5-7MW gearboxes are able to reach 200 Nm/kg
tcc.gearbox_torque_cost | input | USD/kN/m | [50.] | In 2024, modern 5-7MW gearboxes cost approx $50/kNm
tcc.generator_mass | input | kg | [0.]
tcc.generator_mass_cost_coeff | input | USD/kg | [12.4]
tcc.generator_cost_external | input | USD | [0.]
tcc.hss_mass | input | kg | [0.]
tcc.hss_mass_cost_coeff | input | USD/kg | [6.8]
tcc.hub_mass | input | kg | [0.]
tcc.pitch_system_mass | input | kg | [0.]
tcc.spinner_mass | input | kg | [0.]
tcc.hub_assemblyCostMultiplier | input |  | [0.]
tcc.hub_overheadCostMultiplier | input |  | [0.]
tcc.hub_profitMultiplier | input |  | [0.]
tcc.hub_transportMultiplier | input |  | [0.]
tcc.hub_mass_cost_coeff | input | USD/kg | [3.9]
tcc.hvac_mass | input | kg | [0.]
tcc.hvac_mass_cost_coeff | input | USD/kg | [124.]
tcc.lss_mass | input | kg | [0.]
tcc.lss_mass_cost_coeff | input | USD/kg | [11.9]
tcc.yaw_mass | input | kg | [0.]
tcc.platforms_mass | input | kg | [0.]
tcc.transformer_mass | input | kg | [0.]
tcc.nacelle_assemblyCostMultiplier | input |  | [0.]
tcc.nacelle_overheadCostMultiplier | input |  | [0.]
tcc.nacelle_profitMultiplier | input |  | [0.]
tcc.nacelle_transportMultiplier | input |  | [0.]
tcc.main_bearing_number | input | Unavailable | 2
tcc.pitch_system_mass_cost_coeff | input | USD/kg | [22.1]
tcc.platforms_mass_cost_coeff | input | USD/kg | [17.1]
tcc.crane_cost | input | USD | [12000.]
tcc.crane | input | Unavailable | FALSE
tcc.blade_number | input | Unavailable | 3
tcc.spinner_mass_cost_coeff | input | USD/kg | [11.1]
tcc.tower_assemblyCostMultiplier | input |  | [0.]
tcc.tower_overheadCostMultiplier | input |  | [0.]
tcc.tower_profitMultiplier | input |  | [0.]
tcc.tower_transportMultiplier | input |  | [0.]
tcc.tower_mass_cost_coeff | input | USD/kg | [2.77192347]
tcc.transformer_mass_cost_coeff | input | USD/kg | [18.8]
tcc.turbine_assemblyCostMultiplier | input |  | [0.]
tcc.turbine_overheadCostMultiplier | input |  | [0.]
tcc.turbine_profitMultiplier | input |  | [0.]
tcc.turbine_transportMultiplier | input |  | [0.]
tcc.yaw_mass_cost_coeff | input | USD/kg | [8.3]
towerse.env.distLoads.waveLoads_Px | input | N/m | [0. 0. 0. 0. 0. 0. 0. 0. 0. 0. 0. 0. 0.]
towerse.env.distLoads.waveLoads_Py | input | N/m | [0. 0. 0. 0. 0. 0. 0. 0. 0. 0. 0. 0. 0.]
towerse.env.distLoads.waveLoads_Pz | input | N/m | [0. 0. 0. 0. 0. 0. 0. 0. 0. 0. 0. 0. 0.]
towerse.env.distLoads.waveLoads_qdyn | input | N/m**2 | [0. 0. 0. 0. 0. 0. 0. 0. 0. 0. 0. 0. 0.]
towerse.env.distLoads.waveLoads_z | input | m | [0. 0. 0. 0. 0. 0. 0. 0. 0. 0. 0. 0. 0.]
towerse.env.distLoads.waveLoads_beta | input | deg | [0.]
towerse.yaw | input | deg | [0.]
towerse.env.Uref | input | m/s | [11.73732]
towerse.z0 | input | m | [0.]
towerse.shearExp | input |  | [0.12]
towerse.beta_wind | input | deg | [0.]
towerse.rho_air | input | kg/m**3 | [1.225]
towerse.mu_air | input | kg/m/s | [1.81e-05]
towerse.cd_usr | input |  | [-1.]
towerse.s_all | input |  | [0. 0. 0. 0. 0. 0. 0. 0. 0. 0. 0. 0. 0.]
towerse.rho_water | input | kg/m**3 | [0.]
towerse.member.s_ghost1 | input |  | [0.]
towerse.member.s_ghost2 | input |  | [1.]
towerse.member.s_const1 | input |  | [0.]
towerse.member.s_const2 | input |  | [0.]
towerse.tower_layer_thickness | input | m | [[0.04 0.04 0.04 0.015 0.015]]
towerse.tower_outer_diameter_in | input | m | [10. 10. 10. 9.40217948 5.999 ]
towerse.E_mat | input | Pa | [[3.440e+09 3.440e+09 3.440e+09] [2.000e+11 2.000e+11 2.000e+11] [2.050e+11 2.050e+11 2.050e+11] [1.180e+11 1.180e+11 1.180e+11] [4.460e+10 1.700e+10 1.670e+10] [1.145e+11 8.390e+09 8.390e+09] [1.110e+10 1.110e+10 1.670e+10] [2.870e+10 1.660e+10 1.670e+10] [1.292e+08 1.292e+08 1.292e+08] [1.000e+06 1.000e+06 1.000e+06] [4.560e+06 4.560e+06 4.560e+06]]
towerse.E_user | input | Pa | [0.]
towerse.G_mat | input | Pa | [[1.32300000e+09 1.32300000e+09 1.32300000e+09] [7.93000000e+10 7.93000000e+10 7.93000000e+10] [8.00000000e+10 8.00000000e+10 8.00000000e+10] [4.76000000e+10 4.76000000e+10 4.76000000e+10] [3.27000000e+09 3.48000000e+09 3.50000000e+09] [5.99000000e+09 5.99000000e+09 5.99000000e+09] [1.35300000e+10 3.49000000e+09 3.49000000e+09] [8.40000000e+09 3.49000000e+09 3.49000000e+09] [4.89469697e+07 4.89469697e+07 4.89469697e+07] [3.12500000e+05 3.12500000e+05 3.12500000e+05] [1.52000000e+06 1.52000000e+06 1.52000000e+06]]
towerse.sigma_y_mat | input | Pa | [0.00e+00 3.45e+08 4.85e+08 2.65e+08 0.00e+00 0.00e+00 0.00e+00 0.00e+00 0.00e+00 0.00e+00 0.00e+00]
towerse.sigma_ult_mat | input | Pa | [[7.400e+01 7.400e+01 7.400e+01] [4.500e+08 4.500e+08 4.500e+08] [8.140e+08 8.140e+08 8.140e+08] [3.100e+08 3.100e+08 3.100e+08] [6.092e+08 3.810e+07 1.529e+07] [1.546e+09 0.000e+00 0.000e+00] [4.290e+07 4.260e+07 1.530e+07] [3.960e+08 7.640e+07 1.530e+07] [2.083e+06 2.083e+06 2.083e+06] [0.000e+00 0.000e+00 0.000e+00] [6.900e+05 6.900e+05 6.900e+05]]
towerse.wohler_exp_mat | input |  | [ 1. 3. 3. 3. 10. 16.1 10. 10. 1. 1. 1. ]
towerse.wohler_A_mat | input |  | [8.70000000e+01 3.55346484e+10 3.55346484e+10 3.55346484e+10 6.09200000e+08 1.54600000e+09 1.13200000e+08 4.48900000e+08 2.08300000e+06 0.00000000e+00 6.90000000e+05]
towerse.rho_mat | input | kg/m**3 | [1235. 7800. 7850. 7200. 1940. 1220. 1940. 1940. 130. 1150. 1100.]
towerse.unit_cost_mat | input | USD/kg | [ 7.23 0.7 0.9 0.5 1.87 30. 3. 2.86 13. 3.63 9. ]
towerse.outfitting_factor_in | input |  | [1.07]
towerse.tower_layer_materials | input | Unavailable | ['steel']
towerse.member.ballast_materials | input | Unavailable | []
towerse.material_names | input | Unavailable | ['Gelcoat', 'steel', 'steel_drive', 'cast_iron', 'glass_uni', 'CarbonUD', 'glass_biax', 'glass_triax', 'medium_density_foam', 'resin', 'adhesive']
towerse.labor_cost_rate | input | USD/min | [0.98]
towerse.painting_cost_rate | input | USD/m**2 | [30.]
towerse.post.section_L | input | m | [0. 0. 0. 0. 0. 0. 0. 0. 0. 0. 0. 0.]
towerse.rna_mass | input | kg | [967074.89012356]
towerse.rna_I | input | kg*m**2 | [4.13558635e+08 2.76071589e+08 2.57350933e+08 7.86163621e+02 1.35359722e+07 1.70976373e+05]
towerse.rna_cg | input | m | [-6.61477744 -0.09771873 4.53683107]
towerse.tower.rna_F | input | N | [[ 2427925.55809699] [ 29094.73368413] [-7074256.2758736 ]]
towerse.tower.rna_M | input | N*m | [[ -278500.68674037] [-12634193.44789813] [ 1299461.07383137]]
high_level_tower_props.tower_ref_axis_user | input | m | [[ 0. 0. 15.] [ 0. 0. 50.] [ 0. 0. 100.] [ 0. 0. 130.] [ 0. 0. 158.]] | 2D array of the coordinates (x,y,z) of the tower reference axis. The coordinate system is the global coordinate system of OpenFAST: it is placed at tower base with x pointing downwind, y pointing on the side and z pointing vertically upwards. A standard tower configuration will have zero x and y values and positive z values.
high_level_tower_props.distance_tt_hub | input | m | [0.] | Vertical distance from tower top to hub center.
high_level_tower_props.hub_height_user | input | m | [162.96] | Height of the hub specified by the user.
high_level_tower_props.rotor_diameter | input | m | [0.] | Diameter of the rotor used in WISDEM. It is defined as two times the blade length plus the hub diameter.
materials.rho_fiber | output | kg/m**3 | [ 0. 0. 0. 0. 2535.5 1800. 2535.5 2535.5 0. 0. 0. ] | 1D array of the density of the fibers of the materials.
materials.rho | output | kg/m**3 | [1235. 7800. 7850. 7200. 1940. 1220. 1940. 1940. 130. 1150. 1100.] | 1D array of the density of the materials. For composites, this is the density of the laminate.
materials.rho_area_dry | output | kg/m**2 | [0. 0. 0. 0. 7.22716222 1. 1.44543244 1.44543244 0. 0. 0. ] | 1D array of the dry aerial density of the composite fabrics. Non-composite materials are kept at 0.
materials.ply_t_from_yaml | output | m | [0.0005 0. 0. 0. 0.005 0.00515873 0.001 0.001 0. 0. 0. ] | 1D array of the ply thicknesses of the materials. Non-composite materials are kept at 0.
materials.fvf_from_yaml | output |  | [0. 0. 0. 0. 0.57 0.10769231 0.57 0.57 0. 0. 0. ] | 1D array of the non-dimensional fiber volume fraction of the composite materials. Non-composite materials are kept at 0.
materials.fwf_from_yaml | output |  | [0. 0. 0. 0. 0.74506827 0.15889029 0.74506827 0.74506827 0. 0. 0. ] | 1D array of the non-dimensional fiber weight- fraction of the composite materials. Non-composite materials are kept at 0.
materials.name | output | Unavailable | ['Gelcoat', 'steel', 'steel_drive', 'cast_iron', 'glass_uni', 'CarbonUD', 'glass_biax', 'glass_triax', 'medium_density_foam', 'resin', 'adhesive'] | 1D array of names of materials.
materials.component_id | output | Unavailable | [ 0. -1. -1. -1. 5. 4. 3. 2. 1. -1. -1.] | 1D array of flags to set whether a material is used in a blade: 0 - coating, 1 - sandwich filler , 2 - shell skin, 3 - shear webs, 4 - spar caps, 5 - TE/LE reinf.
monopile.ref_axis | input | m | [[ 0. 0. -70.] [ 0. 0. -40.] [ 0. 0. -25.] [ 0. 0. -10.] [ 0. 0. 0.] [ 0. 0. 10.] [ 0. 0. 15.]] | 2D array of the coordinates (x,y,z) of the tower reference axis. The coordinate system is the global coordinate system of OpenFAST: it is placed at tower base with x pointing downwind, y pointing on the side and z pointing vertically upwards. A standard tower configuration will have zero x and y values and positive z values.
fixedse.env.distLoads.windLoads_Px | intermediate | N/m | [0. 0. 0. 0. 0. 0. 0. 0. 0. 0. 0. 0. 0. 0. 0. 0. 0. 0. 0.]
fixedse.env.distLoads.windLoads_Py | intermediate | N/m | [0. 0. 0. 0. 0. 0. 0. 0. 0. 0. 0. 0. 0. 0. 0. 0. 0. 0. 0.]
fixedse.env.distLoads.windLoads_Pz | intermediate | N/m | [0. 0. 0. 0. 0. 0. 0. 0. 0. 0. 0. 0. 0. 0. 0. 0. 0. 0. 0.]
fixedse.env.distLoads.windLoads_qdyn | intermediate | N/m**2 | [0. 0. 0. 0. 0. 0. 0. 0. 0. 0. 0. 0. 0. 0. 0. 0. 0. 0. 0.]
fixedse.env.distLoads.windLoads_z | intermediate | m | [-70. -60. -50. -40. -35. -30. -25. -20. -15. -10. -6.66666667 -3.33333333 0. 3.33333333 6.66666667 10. 11.66666667 13.33333333 15. ]
fixedse.env.distLoads.windLoads_beta | intermediate | deg | [0.]
fixedse.env.distLoads.waveLoads_Px | intermediate | N/m | [ 0. 0. 0. 36803.2377582 37864.58420966 41115.75313184 46764.63106935 55173.39670577 66895.10137592 82741.68351929 96169.34371611 112453.90228731 132280.93189279 0. 0. 0. 0. 0. 0. ]
fixedse.env.distLoads.waveLoads_Py | intermediate | N/m | [0. 0. 0. 0. 0. 0. 0. 0. 0. 0. 0. 0. 0. 0. 0. 0. 0. 0. 0.]
fixedse.env.distLoads.waveLoads_Pz | intermediate | N/m | [0. 0. 0. 0. 0. 0. 0. 0. 0. 0. 0. 0. 0. 0. 0. 0. 0. 0. 0.]
fixedse.env.distLoads.waveLoads_qdyn | intermediate | N/m**2 | [ 0. 0. 0. 408895.04657894 358832.00706253 309169.72463927 259944.9735049 211222.19496991 163098.61556212 115712.26631898 84622.50374015 54016.71506028 23984.69667347 0. 0. 0. 0. 0. 0. ]
fixedse.env.distLoads.waveLoads_z | intermediate | m | [-70. -60. -50. -40. -35. -30. -25. -20. -15. -10. -6.66666667 -3.33333333 0. 3.33333333 6.66666667 10. 11.66666667 13.33333333 15. ]
fixedse.env.distLoads.waveLoads_beta | intermediate | deg | [0.]
fixedse.z_global | output | m | [-70. -60. -50. -40. -35. -30. -25. -20. -15. -10. -6.66666667 -3.33333333 0. 3.33333333 6.66666667 10. 11.66666667 13.33333333 15. ]
fixedse.env.waveLoads.U | intermediate | m/s | [0. 0. 0. 0.46567523 0.4787013 0.51850824 0.58732305 0.68899556 0.82921383 1.01582234 1.17103251 1.35528475 1.57314861 0. 0. 0. 0. 0. 0. ]
fixedse.env.waveLoads.A | intermediate | m/s**2 | [0. 0. 0. 0.30962156 0.31828243 0.34474956 0.39050366 0.45810442 0.55133377 0.67540741 0.77860468 0.90111167 1.04596658 0. 0. 0. 0. 0. 0. ]
fixedse.env.waveLoads.p | intermediate | N/m**2 | [ 0. 0. 0. 408783.90920109 358714.56516003 309031.93860788 259768.18746945 210978.90359372 162746.22283177 115183.42011509 83919.7037073 53075.35671825 22716.363445 0. 0. 0. 0. 0. 0. ]
fixedse.outer_diameter_full | output | m | [12. 12. 12. 12. 12. 12. 12. 12. 12. 12. 12. 12. 12. 12. 12. 12. 12. 12. 12.]
fixedse.wind_reference_height | intermediate | m | [162.96]
fixedse.env.windLoads.U | intermediate | m/s | [0. 0. 0. 0. 0. 0. 0. 0. 0. 0. 0. 0. 0. 0. 0. 0. 0. 0. 0.]
fixedse.joint1 | output | m | [ 0. 0. -70.]
fixedse.joint2 | output | m | [ 0. 0. 15.]
fixedse.s_full | output | m | [0. 0.11764706 0.23529412 0.35294118 0.41176471 0.47058824 0.52941176 0.58823529 0.64705882 0.70588235 0.74509804 0.78431373 0.82352941 0.8627451 0.90196078 0.94117647 0.96078431 0.98039216 1. ]
fixedse.g2e.Px_global | intermediate | N/m | [ 0. 0. 0. 36803.2377582 37864.58420966 41115.75313184 46764.63106935 55173.39670577 66895.10137592 82741.68351929 96169.34371611 112453.90228731 132280.93189279 0. 0. 0. 0. 0. 0. ]
fixedse.g2e.Py_global | intermediate | N/m | [0. 0. 0. 0. 0. 0. 0. 0. 0. 0. 0. 0. 0. 0. 0. 0. 0. 0. 0.]
fixedse.g2e.Pz_global | intermediate | N/m | [0. 0. 0. 0. 0. 0. 0. 0. 0. 0. 0. 0. 0. 0. 0. 0. 0. 0. 0.]
fixedse.g2e.qdyn_global | intermediate | Pa | [ 0. 0. 0. 408895.04657894 358832.00706253 309169.72463927 259944.9735049 211222.19496991 163098.61556212 115712.26631898 84622.50374015 54016.71506028 23984.69667347 0. 0. 0. 0. 0. 0. ]
fixedse.lc:Px | intermediate | N/m | [0. 0. 0. 0. 0. 0. 0. 0. 0. 0. 0. 0. 0. 0. 0. 0. 0. 0. 0.]
fixedse.lc:Py | intermediate | N/m | [0. 0. 0. 0. 0. 0. 0. 0. 0. 0. 0. 0. 0. 0. 0. 0. 0. 0. 0.]
fixedse.lc:Pz | intermediate | N/m | [ 0. 0. 0. -36803.2377582 -37864.58420966 -41115.75313184 -46764.63106935 -55173.39670577 -66895.10137592 -82741.68351929 -96169.34371611 -112453.90228731 -132280.93189279 0. 0. 0. 0. 0. 0. ]
fixedse.lc:qdyn | intermediate | Pa | [ 0. 0. 0. 408895.04657894 358832.00706253 309169.72463927 259944.9735049 211222.19496991 163098.61556212 115712.26631898 84622.50374015 54016.71506028 23984.69667347 0. 0. 0. 0. 0. 0. ]
fixedse.member.gc.d | intermediate | m | [12. 12. 12. 12. 12. 12. 12.]
fixedse.member.gc.t | intermediate | m | [0.10730405 0.13 0.12128065 0.11940617 0.12470682 0.10830422]
fixedse.member.s | output |  | [0. 0.35294118 0.52941176 0.70588235 0.82352941 0.94117647 1. ]
fixedse.member.height | output | m | [85.]
fixedse.monopile_outer_diameter | output | m | [12. 12. 12. 12. 12. 12. 12.]
fixedse.monopile_wall_thickness | output | m | [0.10730405 0.13 0.12128065 0.11940617 0.12470682 0.10830422]
fixedse.member.E | output | Pa | [2.e+11 2.e+11 2.e+11 2.e+11 2.e+11 2.e+11]
fixedse.member.G | output | Pa | [7.93e+10 7.93e+10 7.93e+10 7.93e+10 7.93e+10 7.93e+10]
fixedse.member.sigma_y | output | Pa | [3.45e+08 3.45e+08 3.45e+08 3.45e+08 3.45e+08 3.45e+08]
fixedse.member.rho | output | kg/m**3 | [7800. 7800. 7800. 7800. 7800. 7800.]
fixedse.member.unit_cost | output | USD/kg | [0.7 0.7 0.7 0.7 0.7 0.7]
fixedse.member.outfitting_factor | output |  | [1.07 1.07 1.07 1.07 1.07 1.07]
fixedse.nodes_xyz | output | m | [[ 0. 0. -70. ] [ 0. 0. -60. ] [ 0. 0. -50. ] [ 0. 0. -40. ] [ 0. 0. -35. ] [ 0. 0. -30. ] [ 0. 0. -25. ] [ 0. 0. -20. ] [ 0. 0. -15. ] [ 0. 0. -10. ] [ 0. 0. -6.66666667] [ 0. 0. -3.33333333] [ 0. 0. 0. ] [ 0. 0. 3.33333333] [ 0. 0. 6.66666667] [ 0. 0. 10. ] [ 0. 0. 11.66666667] [ 0. 0. 13.33333333] [ 0. 0. 15. ]]
fixedse.z_full | output | m | [ 0. 10. 20. 30. 35. 40. 45. 50. 55. 60. 63.33333333 66.66666667 70. 73.33333333 76.66666667 80. 81.66666667 83.33333333 85. ]
fixedse.monopile_s | intermediate |  | [0. 0.35294118 0.52941176 0.70588235 0.82352941 0.94117647 1. ]
fixedse.s_const1 | output |  | [0.35294118]
fixedse.t_full | output | m | [0.10730405 0.10730405 0.10730405 0.13 0.13 0.13 0.12128065 0.12128065 0.12128065 0.11940617 0.11940617 0.11940617 0.12470682 0.12470682 0.12470682 0.10830422 0.10830422 0.10830422]
fixedse.E_full | output | Pa | [2.e+11 2.e+11 2.e+11 2.e+11 2.e+11 2.e+11 2.e+11 2.e+11 2.e+11 2.e+11 2.e+11 2.e+11 2.e+11 2.e+11 2.e+11 2.e+11 2.e+11 2.e+11]
fixedse.G_full | output | Pa | [7.93e+10 7.93e+10 7.93e+10 7.93e+10 7.93e+10 7.93e+10 7.93e+10 7.93e+10 7.93e+10 7.93e+10 7.93e+10 7.93e+10 7.93e+10 7.93e+10 7.93e+10 7.93e+10 7.93e+10 7.93e+10]
fixedse.sigma_y_full | output | Pa | [3.45e+08 3.45e+08 3.45e+08 3.45e+08 3.45e+08 3.45e+08 3.45e+08 3.45e+08 3.45e+08 3.45e+08 3.45e+08 3.45e+08 3.45e+08 3.45e+08 3.45e+08 3.45e+08 3.45e+08 3.45e+08]
fixedse.rho_full | output | kg/m**3 | [7800. 7800. 7800. 7800. 7800. 7800. 7800. 7800. 7800. 7800. 7800. 7800. 7800. 7800. 7800. 7800. 7800. 7800.]
fixedse.outfitting_full | output |  | [1.07 1.07 1.07 1.07 1.07 1.07 1.07 1.07 1.07 1.07 1.07 1.07 1.07 1.07 1.07 1.07 1.07 1.07]
fixedse.member.unit_cost_full | output | USD/kg | [0.7 0.7 0.7 0.7 0.7 0.7 0.7 0.7 0.7 0.7 0.7 0.7 0.7 0.7 0.7 0.7 0.7 0.7]
fixedse.mono.cylinder_mass | intermediate | kg | [3106395.42644982]
fixedse.mono.cylinder_cost | intermediate | USD | [7306625.93005354]
fixedse.mono.cylinder_z_cg | intermediate | m | [43.39158094]
fixedse.mono.cylinder_I_base | intermediate | kg*m**2 | [7.70469168e+09 7.70469168e+09 1.09653272e+08 0.00000000e+00 0.00000000e+00 0.00000000e+00]
fixedse.tower_mass | intermediate | kg | [1222783.92244969]
fixedse.tower_cost | intermediate | USD | [3308254.97274794]
fixedse.monopile.z_soil | intermediate | N/m | [-30. -26.66666667 -23.33333333 -20. -16.66666667 -13.33333333 -10. -6.66666667 -3.33333333 -0. ]
fixedse.monopile.k_soil | intermediate | N/m | [[2.29187368e+10 5.99424000e+12 2.29187368e+10 5.99424000e+12 1.56800000e+10 1.61280000e+11] [2.08437895e+10 4.34021663e+12 2.08437895e+10 4.34021663e+12 1.45600000e+10 1.61280000e+11] [1.87688421e+10 3.04016856e+12 1.87688421e+10 3.04016856e+12 1.34400000e+10 1.61280000e+11] [1.66938947e+10 2.04984889e+12 1.66938947e+10 2.04984889e+12 1.23200000e+10 1.61280000e+11] [1.46189474e+10 1.32501070e+12 1.46189474e+10 1.32501070e+12 1.12000000e+10 1.61280000e+11] [1.25440000e+10 8.21407078e+11 1.25440000e+10 8.21407078e+11 1.00800000e+10 1.61280000e+11] [1.04690526e+10 4.94791111e+11 1.04690526e+10 4.94791111e+11 8.96000000e+09 1.61280000e+11] [8.39410526e+09 3.00915885e+11 8.39410526e+09 3.00915885e+11 7.84000000e+09 1.61280000e+11] [6.31915789e+09 1.95534486e+11 6.31915789e+09 1.95534486e+11 6.72000000e+09 1.61280000e+11] [4.24421053e+09 1.34400000e+11 4.24421053e+09 1.34400000e+11 5.60000000e+09 1.61280000e+11]]
fixedse.section_A | output | m**2 | [4.28973121 4.28973121 4.28973121 5.18713704 5.18713704 5.18713704 4.84278061 4.84278061 4.84278061 4.76868424 4.76868424 4.76868424 4.97815248 4.97815248 4.97815248 4.32935116 4.32935116 4.32935116]
fixedse.section_Asx | output | m**2 | [2.44421374 2.44421374 2.44421374 2.95820274 2.95820274 2.95820274 2.76085775 2.76085775 2.76085775 2.71841315 2.71841315 2.71841315 2.83841993 2.83841993 2.83841993 2.46688566 2.46688566 2.46688566]
fixedse.section_Asy | output | m**2 | [2.44421374 2.44421374 2.44421374 2.95820274 2.95820274 2.95820274 2.76085775 2.76085775 2.76085775 2.71841315 2.71841315 2.71841315 2.83841993 2.83841993 2.83841993 2.46688566 2.46688566 2.46688566]
fixedse.section_Ixx | output | kg*m**2 | [75.84659337 75.84659337 75.84659337 91.36739888 91.36739888 91.36739888 85.42585225 85.42585225 85.42585225 84.14508307 84.14508307 84.14508307 87.76367068 87.76367068 87.76367068 76.53435548 76.53435548 76.53435548]
fixedse.section_Iyy | output | kg*m**2 | [75.84659337 75.84659337 75.84659337 91.36739888 91.36739888 91.36739888 85.42585225 85.42585225 85.42585225 84.14508307 84.14508307 84.14508307 87.76367068 87.76367068 87.76367068 76.53435548 76.53435548 76.53435548]
fixedse.section_J0 | output | kg*m**2 | [151.69318674 151.69318674 151.69318674 182.73479777 182.73479777 182.73479777 170.8517045 170.8517045 170.8517045 168.29016614 168.29016614 168.29016614 175.52734136 175.52734136 175.52734136 153.06871096 153.06871096 153.06871096]
fixedse.section_rho | output | kg/m**3 | [7800. 7800. 7800. 7800. 7800. 7800. 7800. 7800. 7800. 7800. 7800. 7800. 7800. 7800. 7800. 7800. 7800. 7800.]
fixedse.section_E | output | Pa | [2.e+11 2.e+11 2.e+11 2.e+11 2.e+11 2.e+11 2.e+11 2.e+11 2.e+11 2.e+11 2.e+11 2.e+11 2.e+11 2.e+11 2.e+11 2.e+11 2.e+11 2.e+11]
fixedse.section_G | output | Pa | [7.93e+10 7.93e+10 7.93e+10 7.93e+10 7.93e+10 7.93e+10 7.93e+10 7.93e+10 7.93e+10 7.93e+10 7.93e+10 7.93e+10 7.93e+10 7.93e+10 7.93e+10 7.93e+10 7.93e+10 7.93e+10]
fixedse.qdyn | output | Pa | [[ 0. ] [ 0. ] [ 0. ] [408895.04657894] [358832.00706253] [309169.72463927] [259944.9735049 ] [211222.19496991] [163098.61556212] [115712.26631898] [ 84622.50374015] [ 54016.71506028] [ 23984.69667347] [ 0. ] [ 0. ] [ 0. ] [ 0. ] [ 0. ] [ 0. ]]
fixedse.bending_height | output | m | [55.]
fixedse.tower_xyz | intermediate | m | [[ 0. 0. 15. ] [ 0. 0. 27.07132867] [ 0. 0. 39.14265734] [ 0. 0. 51.21398601] [ 0. 0. 68.45874126] [ 0. 0. 85.7034965 ] [ 0. 0. 102.94825175] [ 0. 0. 113.2951049 ] [ 0. 0. 123.64195804] [ 0. 0. 133.98881119] [ 0. 0. 143.64587413] [ 0. 0. 153.30293706] [ 0. 0. 162.96 ]]
fixedse.tower_A | intermediate | m**2 | [1.33922325 1.33922325 1.33922325 1.33922325 1.33922325 1.33922325 0.91266094 0.89423983 0.87581871 0.44472614 0.38752713 0.33032812]
fixedse.tower_Asx | intermediate | m**2 | [0.76132308 0.76132308 0.76132308 0.76132308 0.76132308 0.76132308 0.5185449 0.50809159 0.4976383 0.25255761 0.22009905 0.18764054]
fixedse.tower_Asy | intermediate | m**2 | [0.76132308 0.76132308 0.76132308 0.76132308 0.76132308 0.76132308 0.5185449 0.50809159 0.4976383 0.25255761 0.22009905 0.18764054]
fixedse.tower_Ixx | intermediate | kg*m**2 | [16.60690398 16.60690398 16.60690398 16.60690398 16.60690398 16.60690398 11.1201102 10.4602692 9.82706085 4.32453491 2.86133146 1.77214435]
fixedse.tower_Iyy | intermediate | kg*m**2 | [16.60690398 16.60690398 16.60690398 16.60690398 16.60690398 16.60690398 11.1201102 10.4602692 9.82706085 4.32453491 2.86133146 1.77214435]
fixedse.tower_J0 | intermediate | kg*m**2 | [33.21380796 33.21380796 33.21380796 33.21380796 33.21380796 33.21380796 22.24022039 20.9205384 19.6541217 8.64906983 5.72266293 3.54428869]
fixedse.tower_rho | intermediate | kg/m**3 | [7800. 7800. 7800. 7800. 7800. 7800. 7800. 7800. 7800. 7800. 7800. 7800.]
fixedse.tower_E | intermediate | Pa | [2.e+11 2.e+11 2.e+11 2.e+11 2.e+11 2.e+11 2.e+11 2.e+11 2.e+11 2.e+11 2.e+11 2.e+11]
fixedse.tower_G | intermediate | Pa | [7.93e+10 7.93e+10 7.93e+10 7.93e+10 7.93e+10 7.93e+10 7.93e+10 7.93e+10 7.93e+10 7.93e+10 7.93e+10 7.93e+10]
fixedse.tower_outer_diameter_full | intermediate | m | [10. 10. 10. 10. 10. 10. 10. 9.80072649 9.60145298 9.40217948 8.26778632 7.13339316 5.999 ]
fixedse.tower_t_full | intermediate | m | [0.04 0.04 0.04 0.04 0.04 0.04 0.0275 0.0275 0.0275 0.015 0.015 0.015 ]
fixedse.tower_sigma_y_full | intermediate | Pa | [3.45e+08 3.45e+08 3.45e+08 3.45e+08 3.45e+08 3.45e+08 3.45e+08 3.45e+08 3.45e+08 3.45e+08 3.45e+08 3.45e+08]
fixedse.tower_qdyn | intermediate | Pa | [[47.59994398] [54.84623708] [59.92121528] [63.91426489] [68.52475283] [72.32096112] [75.57411909] [77.33128279] [78.97040208] [80.50836142] [81.86436491] [83.15275706] [84.38086698]]
fixedse.tower_bending_height | intermediate | m | [147.96]
fixedse.turbine_F | intermediate | N | [[ 2427925.55809688] [ 29094.73368412] [-19134362.15263613]]
fixedse.turbine_M | intermediate | N*m | [[-4.70669516e+06] [ 3.55415151e+08] [ 1.29946107e+06]]
fixedse.transition_piece_I | output | kg*m**2 | [1799999.99999952 1799999.99999952 3599999.99999904 0. 0. 0. ]
fixedse.gravity_foundation_I | output | kg*m**2 | [0. 0. 0. 0. 0. 0.]
fixedse.transition_piece_height | output | m | [15.]
fixedse.suctionpile_depth | output | m | [30.]
fixedse.turbine_mass | intermediate | kg | [2189858.81257325]
fixedse.turbine_cg | intermediate | m | [-2.92118612e+00 -4.31540744e-02 1.07926329e+02]
fixedse.turbine_I | intermediate | kg*m**2 | [3.23478376e+10 3.22103506e+10 2.86562094e+08 7.86163621e+02 1.35359722e+07 1.70976373e+05]
fixedse.Px | output | N/m | [[0.] [0.] [0.] [0.] [0.] [0.] [0.] [0.] [0.] [0.] [0.] [0.] [0.] [0.] [0.] [0.] [0.] [0.] [0.]]
fixedse.Py | output | N/m | [[0.] [0.] [0.] [0.] [0.] [0.] [0.] [0.] [0.] [0.] [0.] [0.] [0.] [0.] [0.] [0.] [0.] [0.] [0.]]
fixedse.Pz | output | N/m | [[ 0. ] [ 0. ] [ 0. ] [ -36803.2377582 ] [ -37864.58420966] [ -41115.75313184] [ -46764.63106935] [ -55173.39670577] [ -66895.10137592] [ -82741.68351929] [ -96169.34371611] [-112453.90228731] [-132280.93189279] [ 0. ] [ 0. ] [ 0. ] [ 0. ] [ 0. ] [ 0. ]]
fixedse.tower_Px | intermediate | N/m | [[0.] [0.] [0.] [0.] [0.] [0.] [0.] [0.] [0.] [0.] [0.] [0.] [0.]]
fixedse.tower_Py | intermediate | N/m | [[0.] [0.] [0.] [0.] [0.] [0.] [0.] [0.] [0.] [0.] [0.] [0.] [0.]]
fixedse.tower_Pz | intermediate | N/m | [[-336.9560439 ] [-388.43785582] [-424.16473764] [-452.12457083] [-484.27449749] [-510.65946695] [-533.22010636] [-534.90944214] [-535.3275796 ] [-534.6296143 ] [-479.32439573] [-419.08646016] [-352.18249915]]
fixedse.post.cylinder_Fz | intermediate | N | [[-50259018.61441711] [-46977830.26419896] [-43514465.89150829] [-41345858.80025245] [-39166578.23323569] [-36965270.05105241] [-34860867.26024969] [-32706641.56121019] [-30484184.36870564] [-28973135.59130349] [-27413061.65367224] [-25793403.58721435] [-24305887.63391743] [-23036635.22434129] [-21767382.8147653 ] [-21215467.25533009] [-20663551.69589502] [-20111636.13645869]]
fixedse.post.cylinder_Vx | intermediate | N | [[-4960965.24751493] [-9948375.60473385] [-8416483.49774286] [ 2428452.11393152] [ 2428590.42565697] [ 2428730.32199327] [ 2428823.38636952] [ 2428975.68812739] [ 2429139.71888602] [ 2428825.55043598] [ 2428913.78093093] [ 2429011.31009446] [ 2429032.62030743] [ 2428868.96072763] [ 2428911.63731962] [ 2428369.1052766 ] [ 2428379.37528822] [ 2428389.52189506]]
fixedse.post.cylinder_Vy | intermediate | N | [[ -64209.29717355] [-129053.96150876] [-110169.67755855] [ 29101.52654588] [ 29103.32014411] [ 29105.13770727] [ 29106.35251625] [ 29108.33841803] [ 29110.48078282] [ 29106.41680911] [ 29107.57185877] [ 29108.8496345 ] [ 29109.13794055] [ 29107.01773127] [ 29107.58321465] [ 29100.5165485 ] [ 29100.65309398] [ 29100.78815872]]
fixedse.post.cylinder_Mxx | intermediate | N*m | [[ -949260.92967828] [-3193448.69508434] [-5355230.25343184] [-5922462.29354208] [-5775359.04489594] [-5628032.18873845] [-5480513.37062002] [-5332831.39225603] [-5185030.64327387] [-5086471.83785245] [-4987894.34229581] [-4889312.45738756] [-4790743.99109842] [-4692193.26089436] [-4593656.03904807] [-4544404.43181448] [-4495154.74106082] [-4445907.92572987]]
fixedse.post.cylinder_Myy | intermediate | N*m | [[7.36152918e+07] [2.47242454e+08] [4.13626027e+08] [4.56667511e+08] [4.44401702e+08] [4.32118727e+08] [4.19821064e+08] [4.07510979e+08] [3.95191925e+08] [3.86977407e+08] [3.78761543e+08] [3.70545434e+08] [3.62330452e+08] [3.54116925e+08] [3.45904525e+08] [3.41799661e+08] [3.37694970e+08] [3.33590525e+08]]
fixedse.post.cylinder_Mzz | intermediate | N*m | [[ 238417.20387204] [ 508799.83417732] [ 847402.97550448] [1299598.5545965 ] [1299591.70235262] [1299584.81645607] [1299586.16624245] [1299579.04418661] [1299571.75359298] [1299565.83518042] [1299560.64194199] [1299555.2802553 ] [1299545.98384716] [1299541.08675091] [1299536.90823585] [1299543.46886301] [1299541.37959438] [1299539.29033246]]
fixedse.post_monopile_tower.z_full | intermediate | m | [-70. -60. -50. -40. -35. -30. -25. -20. -15. -10. -6.66666667 -3.33333333 0. 3.33333333 6.66666667 10. 11.66666667 13.33333333 15. 27.07132867 39.14265734 51.21398601 68.45874126 85.7034965 102.94825175 113.2951049 123.64195804 133.98881119 143.64587413 153.30293706 162.96 ]
fixedse.post_monopile_tower.outer_diameter_full | intermediate | m | [12. 12. 12. 12. 12. 12. 12. 12. 12. 12. 12. 12. 12. 12. 12. 12. 12. 12. 10. 10. 10. 10. 10. 10. 10. 9.80072649 9.60145298 9.40217948 8.26778632 7.13339316 5.999 ]
fixedse.post_monopile_tower.t_full | intermediate | m | [0.10730405 0.10730405 0.10730405 0.13 0.13 0.13 0.12128065 0.12128065 0.12128065 0.11940617 0.11940617 0.11940617 0.12470682 0.12470682 0.12470682 0.10830422 0.10830422 0.10830422 0.04 0.04 0.04 0.04 0.04 0.04 0.0275 0.0275 0.0275 0.015 0.015 0.015 ]
fixedse.post_monopile_tower.bending_height | intermediate | m | [202.96]
fixedse.post_monopile_tower.E_full | intermediate | Pa | [2.e+11 2.e+11 2.e+11 2.e+11 2.e+11 2.e+11 2.e+11 2.e+11 2.e+11 2.e+11 2.e+11 2.e+11 2.e+11 2.e+11 2.e+11 2.e+11 2.e+11 2.e+11 2.e+11 2.e+11 2.e+11 2.e+11 2.e+11 2.e+11 2.e+11 2.e+11 2.e+11 2.e+11 2.e+11 2.e+11]
fixedse.post_monopile_tower.G_full | intermediate | Pa | [7.93e+10 7.93e+10 7.93e+10 7.93e+10 7.93e+10 7.93e+10 7.93e+10 7.93e+10 7.93e+10 7.93e+10 7.93e+10 7.93e+10 7.93e+10 7.93e+10 7.93e+10 7.93e+10 7.93e+10 7.93e+10 7.93e+10 7.93e+10 7.93e+10 7.93e+10 7.93e+10 7.93e+10 7.93e+10 7.93e+10 7.93e+10 7.93e+10 7.93e+10 7.93e+10]
fixedse.post_monopile_tower.rho_full | intermediate | kg/m**3 | [7800. 7800. 7800. 7800. 7800. 7800. 7800. 7800. 7800. 7800. 7800. 7800. 7800. 7800. 7800. 7800. 7800. 7800. 7800. 7800. 7800. 7800. 7800. 7800. 7800. 7800. 7800. 7800. 7800. 7800.]
fixedse.post_monopile_tower.sigma_y_full | intermediate | Pa | [3.45e+08 3.45e+08 3.45e+08 3.45e+08 3.45e+08 3.45e+08 3.45e+08 3.45e+08 3.45e+08 3.45e+08 3.45e+08 3.45e+08 3.45e+08 3.45e+08 3.45e+08 3.45e+08 3.45e+08 3.45e+08 3.45e+08 3.45e+08 3.45e+08 3.45e+08 3.45e+08 3.45e+08 3.45e+08 3.45e+08 3.45e+08 3.45e+08 3.45e+08 3.45e+08]
fixedse.post_monopile_tower.section_A | intermediate | m**2 | [4.28973121 4.28973121 4.28973121 5.18713704 5.18713704 5.18713704 4.84278061 4.84278061 4.84278061 4.76868424 4.76868424 4.76868424 4.97815248 4.97815248 4.97815248 4.32935116 4.32935116 4.32935116 1.33922325 1.33922325 1.33922325 1.33922325 1.33922325 1.33922325 0.91266094 0.89423983 0.87581871 0.44472614 0.38752713 0.33032812]
fixedse.post_monopile_tower.section_Asx | intermediate | m**2 | [2.44421374 2.44421374 2.44421374 2.95820274 2.95820274 2.95820274 2.76085775 2.76085775 2.76085775 2.71841315 2.71841315 2.71841315 2.83841993 2.83841993 2.83841993 2.46688566 2.46688566 2.46688566 0.76132308 0.76132308 0.76132308 0.76132308 0.76132308 0.76132308 0.5185449 0.50809159 0.4976383 0.25255761 0.22009905 0.18764054]
fixedse.post_monopile_tower.section_Asy | intermediate | m**2 | [2.44421374 2.44421374 2.44421374 2.95820274 2.95820274 2.95820274 2.76085775 2.76085775 2.76085775 2.71841315 2.71841315 2.71841315 2.83841993 2.83841993 2.83841993 2.46688566 2.46688566 2.46688566 0.76132308 0.76132308 0.76132308 0.76132308 0.76132308 0.76132308 0.5185449 0.50809159 0.4976383 0.25255761 0.22009905 0.18764054]
fixedse.post_monopile_tower.section_Ixx | intermediate | kg*m**2 | [75.84659337 75.84659337 75.84659337 91.36739888 91.36739888 91.36739888 85.42585225 85.42585225 85.42585225 84.14508307 84.14508307 84.14508307 87.76367068 87.76367068 87.76367068 76.53435548 76.53435548 76.53435548 16.60690398 16.60690398 16.60690398 16.60690398 16.60690398 16.60690398 11.1201102 10.4602692 9.82706085 4.32453491 2.86133146 1.77214435]
fixedse.post_monopile_tower.section_Iyy | intermediate | kg*m**2 | [75.84659337 75.84659337 75.84659337 91.36739888 91.36739888 91.36739888 85.42585225 85.42585225 85.42585225 84.14508307 84.14508307 84.14508307 87.76367068 87.76367068 87.76367068 76.53435548 76.53435548 76.53435548 16.60690398 16.60690398 16.60690398 16.60690398 16.60690398 16.60690398 11.1201102 10.4602692 9.82706085 4.32453491 2.86133146 1.77214435]
fixedse.post_monopile_tower.section_J0 | intermediate | kg*m**2 | [151.69318674 151.69318674 151.69318674 182.73479777 182.73479777 182.73479777 170.8517045 170.8517045 170.8517045 168.29016614 168.29016614 168.29016614 175.52734136 175.52734136 175.52734136 153.06871096 153.06871096 153.06871096 33.21380796 33.21380796 33.21380796 33.21380796 33.21380796 33.21380796 22.24022039 20.9205384 19.6541217 8.64906983 5.72266293 3.54428869]
fixedse.post_monopile_tower.cylinder_Fz | intermediate | N | [[-5.02590186e+07] [-4.69778303e+07] [-4.35144659e+07] [-4.13458588e+07] [-3.91665782e+07] [-3.69652701e+07] [-3.48608673e+07] [-3.27066416e+07] [-3.04841844e+07] [-2.89731356e+07] [-2.74130617e+07] [-2.57934036e+07] [-2.43058876e+07] [-2.30366352e+07] [-2.17673828e+07] [-2.12154673e+07] [-2.06635517e+07] [-2.01116361e+07] [-1.78924469e+07] [-1.66515697e+07] [-1.54101713e+07] [-1.36362015e+07] [-1.18617185e+07] [-1.00867359e+07] [-9.35908742e+06] [-8.64589365e+06] [-7.94726799e+06] [-7.61365074e+06] [-7.32255195e+06] [ 3.76894604e-09]]
fixedse.post_monopile_tower.cylinder_Vx | intermediate | N | [[-4.96096525e+06] [-9.94837560e+06] [-8.41648350e+06] [ 2.42845211e+06] [ 2.42859043e+06] [ 2.42873032e+06] [ 2.42882339e+06] [ 2.42897569e+06] [ 2.42913972e+06] [ 2.42882555e+06] [ 2.42891378e+06] [ 2.42901131e+06] [ 2.42903262e+06] [ 2.42886896e+06] [ 2.42891164e+06] [ 2.42836911e+06] [ 2.42837938e+06] [ 2.42838952e+06] [ 2.42935929e+06] [ 2.43004771e+06] [ 2.43066620e+06] [ 2.43277916e+06] [ 2.43370281e+06] [ 2.43442701e+06] [ 2.43080702e+06] [ 2.43089962e+06] [ 2.43094860e+06] [ 2.42942472e+06] [ 2.42925697e+06] [ 1.11305881e+03]]
fixedse.post_monopile_tower.cylinder_Vy | intermediate | N | [[-6.42092972e+04] [-1.29053962e+05] [-1.10169678e+05] [ 2.91015265e+04] [ 2.91033201e+04] [ 2.91051377e+04] [ 2.91063525e+04] [ 2.91083384e+04] [ 2.91104808e+04] [ 2.91064168e+04] [ 2.91075719e+04] [ 2.91088496e+04] [ 2.91091379e+04] [ 2.91070177e+04] [ 2.91075832e+04] [ 2.91005165e+04] [ 2.91006531e+04] [ 2.91007882e+04] [ 2.91135437e+04] [ 2.91228069e+04] [ 2.91312279e+04] [ 2.91598593e+04] [ 2.91729732e+04] [ 2.91836874e+04] [ 2.91345773e+04] [ 2.91363299e+04] [ 2.91375720e+04] [ 2.91164515e+04] [ 2.91148464e+04] [ 1.73350512e+01]]
fixedse.post_monopile_tower.cylinder_Mxx | intermediate | N*m | [[-9.49260930e+05] [-3.19344870e+06] [-5.35523025e+06] [-5.92246229e+06] [-5.77535904e+06] [-5.62803219e+06] [-5.48051337e+06] [-5.33283139e+06] [-5.18503064e+06] [-5.08647184e+06] [-4.98789434e+06] [-4.88931246e+06] [-4.79074399e+06] [-4.69219326e+06] [-4.59365604e+06] [-4.54440443e+06] [-4.49515474e+06] [-4.44590793e+06] [-4.08768821e+06] [-3.72670294e+06] [-3.36367238e+06] [-2.84244499e+06] [-2.31997667e+06] [-1.79774225e+06] [-1.48526330e+06] [-1.17292935e+06] [-8.60920492e+05] [-5.69960272e+05] [-2.78836140e+05] [-4.33297010e-04]]
fixedse.post_monopile_tower.cylinder_Myy | intermediate | N*m | [[ 7.36152918e+07] [ 2.47242454e+08] [ 4.13626027e+08] [ 4.56667511e+08] [ 4.44401702e+08] [ 4.32118727e+08] [ 4.19821064e+08] [ 4.07510979e+08] [ 3.95191925e+08] [ 3.86977407e+08] [ 3.78761543e+08] [ 3.70545434e+08] [ 3.62330452e+08] [ 3.54116925e+08] [ 3.45904525e+08] [ 3.41799661e+08] [ 3.37694970e+08] [ 3.33590525e+08] [ 3.03748095e+08] [ 2.73701021e+08] [ 2.43505190e+08] [ 2.00183227e+08] [ 1.56783031e+08] [ 1.13415531e+08] [ 8.74668789e+07] [ 6.15379128e+07] [ 3.56423872e+07] [ 1.15061232e+07] [-1.26127096e+07] [ 2.78200863e-02]]
fixedse.post_monopile_tower.cylinder_Mzz | intermediate | N*m | [[ 238417.20387204] [ 508799.83417732] [ 847402.97550448] [1299598.5545965 ] [1299591.70235262] [1299584.81645607] [1299586.16624245] [1299579.04418661] [1299571.75359298] [1299565.83518042] [1299560.64194199] [1299555.2802553 ] [1299545.98384716] [1299541.08675091] [1299536.90823585] [1299543.46886301] [1299541.37959438] [1299539.29033246] [1299695.20168161] [1299680.041506 ] [1299664.8532751 ] [1299649.6590212 ] [1299627.94690683] [1299606.22923817] [1299642.20442009] [1299632.59861211] [1299622.85940465] [1299753.96963218] [1299783.0980388 ] [ 0. ]]
fixedse.post_monopile_tower.qdyn | intermediate | Pa | [[0.00000000e+00] [0.00000000e+00] [0.00000000e+00] [4.08895047e+05] [3.58832007e+05] [3.09169725e+05] [2.59944974e+05] [2.11222195e+05] [1.63098616e+05] [1.15712266e+05] [8.46225037e+04] [5.40167151e+04] [2.39846967e+04] [0.00000000e+00] [0.00000000e+00] [0.00000000e+00] [0.00000000e+00] [0.00000000e+00] [4.75999440e+01] [5.48462371e+01] [5.99212153e+01] [6.39142649e+01] [6.85247528e+01] [7.23209611e+01] [7.55741191e+01] [7.73312828e+01] [7.89704021e+01] [8.05083614e+01] [8.18643649e+01] [8.31527571e+01] [8.43808670e+01]]
fixedse.monopile_height | intermediate | m | [85.]
fixedse.tower_foundation_height | intermediate | m | [15.]
fixedse.monopile_foundation_height | intermediate | m | [-70.]
fixedse.soil.d0 | intermediate | m | [12.]
tcc.hub_cost | output | USD | [0.]
tcc.pitch_system_cost | output | USD | [0.]
tcc.spinner_cost | output | USD | [0.]
tcc.lss_cost | output | USD | [0.]
tcc.main_bearing_cost | output | USD | [0.]
tcc.gearbox_cost | output | USD | [0.]
tcc.hss_cost | output | USD | [0.]
tcc.brake_cost | output | USD | [0.]
tcc.generator_cost | output | USD | [0.]
tcc.bedplate_cost | output | USD | [0.]
tcc.yaw_system_cost | output | USD | [0.]
tcc.converter_cost | output | USD | [0.]
tcc.hvac_cost | output | USD | [0.]
tcc.cover_cost | output | USD | [0.]
tcc.elec_cost | output | USD | [627750.]
tcc.controls_cost | output | USD | [317250.]
tcc.platforms_cost | output | USD | [0.]
tcc.transformer_cost | output | USD | [0.]
tcc.blade_cost | output | USD | [0.]
tcc.rotor_cost | output | USD | [0.]
tcc.rotor_mass_tcc | output | kg | [0.]
tcc.nacelle_cost | output | USD | [945000.]
tcc.nacelle_mass_tcc | output | kg | [0.]
tcc.tower_cost | output | USD | [3308254.97274794]
tcc.tower_mass | intermediate | kg | [1222783.92244969]
tcc.turbine_cost | output | USD | [4253254.97274794]
tcc.turbine_cost_kW | output | USD/kW | [283.55033152]
tcc.turbine_mass_tcc | output | kg | [1222783.92244969]
tcc.hub_system_cost | output | USD | [0.]
tcc.hub_system_mass_tcc | output | kg | [0.]
tcc.tower_parts_cost | output | USD | [3308254.97274794]
tcc.tower_cost_external | intermediate | USD | [3308254.97274794]
towerse.env.distLoads.windLoads_Px | intermediate | N/m | [336.9560439 388.43785582 424.16473764 452.12457083 484.27449749 510.65946695 533.22010636 534.90944214 535.3275796 534.6296143 479.32439573 419.08646016 352.18249915]
towerse.env.distLoads.windLoads_Py | intermediate | N/m | [0. 0. 0. 0. 0. 0. 0. 0. 0. 0. 0. 0. 0.]
towerse.env.distLoads.windLoads_Pz | intermediate | N/m | [0. 0. 0. 0. 0. 0. 0. 0. 0. 0. 0. 0. 0.]
towerse.env.distLoads.windLoads_qdyn | intermediate | N/m**2 | [47.59994398 54.84623708 59.92121528 63.91426489 68.52475283 72.32096112 75.57411909 77.33128279 78.97040208 80.50836142 81.86436491 83.15275706 84.38086698]
towerse.env.distLoads.windLoads_z | intermediate | m | [ 15. 27.07132867 39.14265734 51.21398601 68.45874126 85.7034965 102.94825175 113.2951049 123.64195804 133.98881119 143.64587413 153.30293706 162.96 ]
towerse.env.distLoads.windLoads_beta | intermediate | deg | [0.]
towerse.z_global | output | m | [ 15. 27.07132867 39.14265734 51.21398601 68.45874126 85.7034965 102.94825175 113.2951049 123.64195804 133.98881119 143.64587413 153.30293706 162.96 ]
towerse.wind_reference_height | intermediate | m | [162.96]
towerse.env.windLoads.U | intermediate | m/s | [ 8.81556545 9.46281548 9.890933 10.21517598 10.57719942 10.86623387 11.10793936 11.23633195 11.35479056 11.46482546 11.5609734 11.65159231 11.73732 ]
towerse.outer_diameter_full | output | m | [10. 10. 10. 10. 10. 10. 10. 9.80072649 9.60145298 9.40217948 8.26778632 7.13339316 5.999 ]
towerse.joint1 | output | m | [ 0. 0. 15.]
towerse.joint2 | output | m | [ 0. 0. 162.96]
towerse.s_full | output | m | [0. 0.08158508 0.16317016 0.24475524 0.36130536 0.47785548 0.59440559 0.66433566 0.73426573 0.8041958 0.86946387 0.93473193 1. ]
towerse.g2e.Px_global | intermediate | N/m | [336.9560439 388.43785582 424.16473764 452.12457083 484.27449749 510.65946695 533.22010636 534.90944214 535.3275796 534.6296143 479.32439573 419.08646016 352.18249915]
towerse.g2e.Py_global | intermediate | N/m | [0. 0. 0. 0. 0. 0. 0. 0. 0. 0. 0. 0. 0.]
towerse.g2e.Pz_global | intermediate | N/m | [0. 0. 0. 0. 0. 0. 0. 0. 0. 0. 0. 0. 0.]
towerse.g2e.qdyn_global | intermediate | Pa | [47.59994398 54.84623708 59.92121528 63.91426489 68.52475283 72.32096112 75.57411909 77.33128279 78.97040208 80.50836142 81.86436491 83.15275706 84.38086698]
towerse.lc:Px | intermediate | N/m | [0. 0. 0. 0. 0. 0. 0. 0. 0. 0. 0. 0. 0.]
towerse.lc:Py | intermediate | N/m | [0. 0. 0. 0. 0. 0. 0. 0. 0. 0. 0. 0. 0.]
towerse.lc:Pz | intermediate | N/m | [-336.9560439 -388.43785582 -424.16473764 -452.12457083 -484.27449749 -510.65946695 -533.22010636 -534.90944214 -535.3275796 -534.6296143 -479.32439573 -419.08646016 -352.18249915]
towerse.lc:qdyn | intermediate | Pa | [47.59994398 54.84623708 59.92121528 63.91426489 68.52475283 72.32096112 75.57411909 77.33128279 78.97040208 80.50836142 81.86436491 83.15275706 84.38086698]
towerse.member.gc.d | intermediate | m | [10. 10. 10. 9.40217948 5.999 ]
towerse.member.gc.t | intermediate | m | [0.04 0.04 0.0275 0.015 ]
towerse.member.s | output |  | [0. 0.24475524 0.59440559 0.8041958 1. ]
towerse.member.height | output | m | [147.96]
towerse.tower_outer_diameter | output | m | [10. 10. 10. 9.40217948 5.999 ]
towerse.tower_wall_thickness | output | m | [0.04 0.04 0.0275 0.015 ]
towerse.member.E | output | Pa | [2.e+11 2.e+11 2.e+11 2.e+11]
towerse.member.G | output | Pa | [7.93e+10 7.93e+10 7.93e+10 7.93e+10]
towerse.member.sigma_y | output | Pa | [3.45e+08 3.45e+08 3.45e+08 3.45e+08]
towerse.member.rho | output | kg/m**3 | [7800. 7800. 7800. 7800.]
towerse.member.unit_cost | output | USD/kg | [0.7 0.7 0.7 0.7]
towerse.member.outfitting_factor | output |  | [1.07 1.07 1.07 1.07]
towerse.nodes_xyz | output | m | [[ 0. 0. 15. ] [ 0. 0. 27.07132867] [ 0. 0. 39.14265734] [ 0. 0. 51.21398601] [ 0. 0. 68.45874126] [ 0. 0. 85.7034965 ] [ 0. 0. 102.94825175] [ 0. 0. 113.2951049 ] [ 0. 0. 123.64195804] [ 0. 0. 133.98881119] [ 0. 0. 143.64587413] [ 0. 0. 153.30293706] [ 0. 0. 162.96 ]]
towerse.z_full | output | m | [ 0. 12.07132867 24.14265734 36.21398601 53.45874126 70.7034965 87.94825175 98.2951049 108.64195804 118.98881119 128.64587413 138.30293706 147.96 ]
towerse.tower_s | intermediate |  | [0. 0.24475524 0.59440559 0.8041958 1. ]
towerse.t_full | output | m | [0.04 0.04 0.04 0.04 0.04 0.04 0.0275 0.0275 0.0275 0.015 0.015 0.015 ]
towerse.E_full | output | Pa | [2.e+11 2.e+11 2.e+11 2.e+11 2.e+11 2.e+11 2.e+11 2.e+11 2.e+11 2.e+11 2.e+11 2.e+11]
towerse.G_full | output | Pa | [7.93e+10 7.93e+10 7.93e+10 7.93e+10 7.93e+10 7.93e+10 7.93e+10 7.93e+10 7.93e+10 7.93e+10 7.93e+10 7.93e+10]
towerse.sigma_y_full | output | Pa | [3.45e+08 3.45e+08 3.45e+08 3.45e+08 3.45e+08 3.45e+08 3.45e+08 3.45e+08 3.45e+08 3.45e+08 3.45e+08 3.45e+08]
towerse.rho_full | output | kg/m**3 | [7800. 7800. 7800. 7800. 7800. 7800. 7800. 7800. 7800. 7800. 7800. 7800.]
towerse.outfitting_full | output |  | [1.07 1.07 1.07 1.07 1.07 1.07 1.07 1.07 1.07 1.07 1.07 1.07]
towerse.member.unit_cost_full | output | USD/kg | [0.7 0.7 0.7 0.7 0.7 0.7 0.7 0.7 0.7 0.7 0.7 0.7]
towerse.tower_height | intermediate | m | [147.96]
towerse.section_A | output | m**2 | [1.33922325 1.33922325 1.33922325 1.33922325 1.33922325 1.33922325 0.91266094 0.89423983 0.87581871 0.44472614 0.38752713 0.33032812]
towerse.section_Asx | output | m**2 | [0.76132308 0.76132308 0.76132308 0.76132308 0.76132308 0.76132308 0.5185449 0.50809159 0.4976383 0.25255761 0.22009905 0.18764054]
towerse.section_Asy | output | m**2 | [0.76132308 0.76132308 0.76132308 0.76132308 0.76132308 0.76132308 0.5185449 0.50809159 0.4976383 0.25255761 0.22009905 0.18764054]
towerse.section_Ixx | output | kg*m**2 | [16.60690398 16.60690398 16.60690398 16.60690398 16.60690398 16.60690398 11.1201102 10.4602692 9.82706085 4.32453491 2.86133146 1.77214435]
towerse.section_Iyy | output | kg*m**2 | [16.60690398 16.60690398 16.60690398 16.60690398 16.60690398 16.60690398 11.1201102 10.4602692 9.82706085 4.32453491 2.86133146 1.77214435]
towerse.section_J0 | output | kg*m**2 | [33.21380796 33.21380796 33.21380796 33.21380796 33.21380796 33.21380796 22.24022039 20.9205384 19.6541217 8.64906983 5.72266293 3.54428869]
towerse.section_rho | output | kg/m**3 | [7800. 7800. 7800. 7800. 7800. 7800. 7800. 7800. 7800. 7800. 7800. 7800.]
towerse.section_E | output | Pa | [2.e+11 2.e+11 2.e+11 2.e+11 2.e+11 2.e+11 2.e+11 2.e+11 2.e+11 2.e+11 2.e+11 2.e+11]
towerse.section_G | output | Pa | [7.93e+10 7.93e+10 7.93e+10 7.93e+10 7.93e+10 7.93e+10 7.93e+10 7.93e+10 7.93e+10 7.93e+10 7.93e+10 7.93e+10]
towerse.post.cylinder_Fz | intermediate | N | [[-17893484.9036034 ] [-16652086.55589887] [-15410307.66054134] [-13635824.70379636] [-11860842.08403933] [-10085441.65748331] [ -9357668.97912271] [ -8644464.41172472] [ -7945840.18245411] [ -7612490.6424134 ] [ -7321944.18411436] [ -7074256.2758736 ]]
towerse.post.cylinder_Vx | intermediate | N | [[2428340.49588803] [2429076.15016301] [2429745.150357 ] [2431552.74336647] [2432583.30649191] [2433415.48350294] [2430434.81124687] [2430575.11856734] [2430673.38284943] [2429325.40790102] [2429217.64005877] [2429056.55177362]]
towerse.post.cylinder_Vy | intermediate | N | [[29100.21082235] [29110.03624615] [29119.06229751] [29143.55247813] [29157.95209706] [29169.96603069] [29129.46422283] [29131.80374907] [29133.65301517] [29114.96600434] [29114.11634867] [29112.79357358]]
towerse.post.cylinder_Mxx | intermediate | N*m | [[-4353455.09897782] [-3996917.79067181] [-3637829.27863067] [-3121492.70759842] [-2603010.98202662] [-2083944.61032928] [-1772934.3694098 ] [-1461831.17164323] [-1150827.53818356] [ -860547.19776195] [ -569774.79627189] [ -278501.81987501]]
towerse.post.cylinder_Myy | intermediate | N*m | [[ 3.25953229e+08] [ 2.96244541e+08] [ 2.66347158e+08] [ 2.23393035e+08] [ 1.80289949e+08] [ 1.37155989e+08] [ 1.11314234e+08] [ 8.54735057e+07] [ 5.96485756e+07] [ 3.55577560e+07] [ 1.14576593e+07] [-1.26341967e+07]]
towerse.post.cylinder_Mzz | intermediate | N*m | [[1299695.24279712] [1299680.05421094] [1299664.85960162] [1299649.66068986] [1299627.94229549] [1299606.21851177] [1299642.18117576] [1299632.57261275] [1299622.83265684] [1299753.91699874] [1299783.0489597 ] [1299824.39641589]]
towerse.qdyn | output | Pa | [[47.59994398] [54.84623708] [59.92121528] [63.91426489] [68.52475283] [72.32096112] [75.57411909] [77.33128279] [78.97040208] [80.50836142] [81.86436491] [83.15275706] [84.38086698]]
towerse.hub_height | intermediate | m | [162.96]
towerse.foundation_height | intermediate | m | [15.]
towerse.Px | output | N/m | [[0.] [0.] [0.] [0.] [0.] [0.] [0.] [0.] [0.] [0.] [0.] [0.] [0.]]
towerse.Py | output | N/m | [[0.] [0.] [0.] [0.] [0.] [0.] [0.] [0.] [0.] [0.] [0.] [0.] [0.]]
towerse.Pz | output | N/m | [[-336.9560439 ] [-388.43785582] [-424.16473764] [-452.12457083] [-484.27449749] [-510.65946695] [-533.22010636] [-534.90944214] [-535.3275796 ] [-534.6296143 ] [-479.32439573] [-419.08646016] [-352.18249915]]
towerse.tower_mass | output | kg | [1222783.92244969]
towerse.tower_center_of_mass | output | m | [60.81323312]
towerse.tower_I_base | output | kg*m**2 | [6.25267536e+09 6.25267536e+09 2.92111615e+07 0.00000000e+00 0.00000000e+00 0.00000000e+00]
tower_grid.ref_axis | intermediate | m | [[ 0. 0. 15. ] [ 0. 0. 51.21398601] [ 0. 0. 102.94825175] [ 0. 0. 133.98881119] [ 0. 0. 162.96 ]] | 2D array of the coordinates (x,y,z) of the tower reference axis. The coordinate system is the global coordinate system of OpenFAST: it is placed at tower base with x pointing downwind, y pointing on the side and z pointing vertically upwards. A standard tower configuration will have zero x and y values and positive z values.
fixedse.env.Px | output | N/m | [ 0. 0. 0. 36803.2377582 37864.58420966 41115.75313184 46764.63106935 55173.39670577 66895.10137592 82741.68351929 96169.34371611 112453.90228731 132280.93189279 0. 0. 0. 0. 0. 0. ]
fixedse.env.Py | output | N/m | [0. 0. 0. 0. 0. 0. 0. 0. 0. 0. 0. 0. 0. 0. 0. 0. 0. 0. 0.]
fixedse.env.Pz | output | N/m | [0. 0. 0. 0. 0. 0. 0. 0. 0. 0. 0. 0. 0. 0. 0. 0. 0. 0. 0.]
fixedse.env.qdyn | output | N/m**2 | [ 0. 0. 0. 408895.04657894 358832.00706253 309169.72463927 259944.9735049 211222.19496991 163098.61556212 115712.26631898 84622.50374015 54016.71506028 23984.69667347 0. 0. 0. 0. 0. 0. ]
fixedse.env.wave.U | output | m/s | [0. 0. 0. 0.46567523 0.4787013 0.51850824 0.58732305 0.68899556 0.82921383 1.01582234 1.17103251 1.35528475 1.57314861 0. 0. 0. 0. 0. 0. ]
fixedse.env.wave.W | output | m/s | [ 0. 0. 0. -0. -0.11091218 -0.22802932 -0.35790354 -0.50780061 -0.68610652 -0.90279655 -1.07445973 -1.27276995 -1.50264538 0. 0. 0. 0. 0. 0. ]
fixedse.env.wave.V | output | m/s | [0. 0. 0. 0.46567523 0.49138218 0.56643461 0.68778144 0.85590674 1.07626099 1.35902047 1.58927054 1.85923105 2.17548608 0. 0. 0. 0. 0. 0. ]
fixedse.env.wave.A | output | m/s**2 | [0. 0. 0. 0.30962156 0.31828243 0.34474956 0.39050366 0.45810442 0.55133377 0.67540741 0.77860468 0.90111167 1.04596658 0. 0. 0. 0. 0. 0. ]
fixedse.env.wave.p | output | N/m**2 | [ 0. 0. 0. 408783.90920109 358714.56516003 309031.93860788 259768.18746945 210978.90359372 162746.22283177 115183.42011509 83919.7037073 53075.35671825 22716.363445 0. 0. 0. 0. 0. 0. ]
fixedse.env.wave.phase_speed | output | m/s | [14.08786537]
fixedse.env.waveLoads.waveLoads_Px | output | N/m | [ 0. 0. 0. 36803.2377582 37864.58420966 41115.75313184 46764.63106935 55173.39670577 66895.10137592 82741.68351929 96169.34371611 112453.90228731 132280.93189279 0. 0. 0. 0. 0. 0. ]
fixedse.env.waveLoads.waveLoads_Py | output | N/m | [0. 0. 0. 0. 0. 0. 0. 0. 0. 0. 0. 0. 0. 0. 0. 0. 0. 0. 0.]
fixedse.env.waveLoads.waveLoads_Pz | output | N/m | [0. 0. 0. 0. 0. 0. 0. 0. 0. 0. 0. 0. 0. 0. 0. 0. 0. 0. 0.]
fixedse.env.waveLoads.waveLoads_qdyn | output | N/m**2 | [ 0. 0. 0. 111.13737785 117.4419025 137.78603139 176.78603545 243.29137619 352.39273034 528.84620389 702.80003284 941.35834202 1268.33322847 0. 0. 0. 0. 0. 0. ]
fixedse.env.waveLoads.waveLoads_pt | output | N/m**2 | [ 0. 0. 0. 408895.04657894 358832.00706253 309169.72463927 259944.9735049 211222.19496991 163098.61556212 115712.26631898 84622.50374015 54016.71506028 23984.69667347 0. 0. 0. 0. 0. 0. ]
fixedse.env.waveLoads.waveLoads_z | output | m | [-70. -60. -50. -40. -35. -30. -25. -20. -15. -10. -6.66666667 -3.33333333 0. 3.33333333 6.66666667 10. 11.66666667 13.33333333 15. ]
fixedse.env.waveLoads.waveLoads_beta | output | deg | [0.]
fixedse.env.wind.U | output | m/s | [0. 0. 0. 0. 0. 0. 0. 0. 0. 0. 0. 0. 0. 0. 0. 0. 0. 0. 0.]
fixedse.env.windLoads.windLoads_Px | output | N/m | [0. 0. 0. 0. 0. 0. 0. 0. 0. 0. 0. 0. 0. 0. 0. 0. 0. 0. 0.]
fixedse.env.windLoads.windLoads_Py | output | N/m | [0. 0. 0. 0. 0. 0. 0. 0. 0. 0. 0. 0. 0. 0. 0. 0. 0. 0. 0.]
fixedse.env.windLoads.windLoads_Pz | output | N/m | [0. 0. 0. 0. 0. 0. 0. 0. 0. 0. 0. 0. 0. 0. 0. 0. 0. 0. 0.]
fixedse.env.windLoads.windLoads_qdyn | output | N/m**2 | [0. 0. 0. 0. 0. 0. 0. 0. 0. 0. 0. 0. 0. 0. 0. 0. 0. 0. 0.]
fixedse.env.windLoads.windLoads_z | output | m | [-70. -60. -50. -40. -35. -30. -25. -20. -15. -10. -6.66666667 -3.33333333 0. 3.33333333 6.66666667 10. 11.66666667 13.33333333 15. ]
fixedse.env.windLoads.windLoads_beta | output | deg | [0.]
fixedse.g2e.Px | output | N/m | [0. 0. 0. 0. 0. 0. 0. 0. 0. 0. 0. 0. 0. 0. 0. 0. 0. 0. 0.]
fixedse.g2e.Py | output | N/m | [0. 0. 0. 0. 0. 0. 0. 0. 0. 0. 0. 0. 0. 0. 0. 0. 0. 0. 0.]
fixedse.g2e.Pz | output | N/m | [ 0. 0. 0. -36803.2377582 -37864.58420966 -41115.75313184 -46764.63106935 -55173.39670577 -66895.10137592 -82741.68351929 -96169.34371611 -112453.90228731 -132280.93189279 0. 0. 0. 0. 0. 0. ]
fixedse.g2e.qdyn | output | Pa | [ 0. 0. 0. 408895.04657894 358832.00706253 309169.72463927 259944.9735049 211222.19496991 163098.61556212 115712.26631898 84622.50374015 54016.71506028 23984.69667347 0. 0. 0. 0. 0. 0. ]
fixedse.constr_d_to_t | output |  | [111.83175269 92.30769231 98.94405923 100.49731967 96.22569186 110.79900834]
fixedse.constr_taper | output |  | [1. 1. 1. 1. 1. 1.]
fixedse.slope | output |  | [1. 1. 1. 1. 1. 1.]
fixedse.thickness_slope | output |  | [1.21151065 0.93292809 0.98454426 1.04439176 0.8684707 ]
fixedse.member.nu_full | output |  | [0.26103405 0.26103405 0.26103405 0.26103405 0.26103405 0.26103405 0.26103405 0.26103405 0.26103405 0.26103405 0.26103405 0.26103405 0.26103405 0.26103405 0.26103405 0.26103405 0.26103405 0.26103405]
fixedse.member.nodes_r | output | m | [6. 6. 6. 6. 6. 6. 6. 6. 6. 6. 6. 6. 6. 6. 6. 6. 6. 6. 6.]
fixedse.member.center_of_buoyancy | output | m | [ 0. 0. -35.]
fixedse.member.displacement | output | m**3 | [7916.81348705]
fixedse.member.buoyancy_force | output | N | [79575757.74247621]
fixedse.member.idx_cb | output |  | [4.]
fixedse.member.Awater | output | m**2 | [113.09733553]
fixedse.member.Iwaterx | output | m**4 | [1017.87601976]
fixedse.member.Iwatery | output | m**4 | [1017.87601976]
fixedse.member.added_mass | output | kg | [8.11473382e+06 8.11473382e+06 2.95200000e+05 3.31368366e+09 3.31368366e+09 0.00000000e+00]
fixedse.member.waterline_centroid | output | m | [0. 0.]
fixedse.member.z_dim | output | m | [-70. -60. -50. -40. -35. -30. -25. -20. -15. -10. -6.66666667 -3.33333333 0. 3.33333333 6.66666667 10. 11.66666667 13.33333333 15. ]
fixedse.member.d_eff | output | m | [12. 12. 12. 12. 12. 12. 12. 12. 12. 12. 12. 12. 12. 12. 12. 12. 12. 12. 12.]
fixedse.monopile_section_height | output | m | [30. 15. 15. 10. 10. 5.]
fixedse.member.sigma_ult | output | Pa | [4.5e+08 4.5e+08 4.5e+08 4.5e+08 4.5e+08 4.5e+08]
fixedse.member.wohler_exp | output |  | [3. 3. 3. 3. 3. 3.]
fixedse.member.wohler_A | output |  | [3.55346484e+10 3.55346484e+10 3.55346484e+10 3.55346484e+10 3.55346484e+10 3.55346484e+10]
fixedse.member.ballast_density | output | kg/m**3 | []
fixedse.member.ballast_unit_cost | output | USD/kg | []
fixedse.z_param | output | m | [-70. -40. -25. -10. 0. 10. 15.]
fixedse.member.sec_loc | output |  | [0. 0.33333333 0.55555556 0.74074074 0.88888889 1. ] | normalized sectional location
fixedse.member.str_tw | output | deg | [0. 0. 0. 0. 0. 0.] | structural twist of section
fixedse.member.tw_iner | output | deg | [0. 0. 0. 0. 0. 0.] | inertial twist of section
fixedse.member.mass_den | output | kg/m | [33459.90344902 40459.66889185 37773.6887248 37195.73704108 38829.58931374 33768.93903627] | sectional mass per unit length
fixedse.member.foreaft_iner | output | kg*m | [591603.42827225 712665.71128649 666321.64753678 656331.64793397 684556.63128534 596967.97276198] | sectional fore-aft intertia per unit length about the Y_G inertia axis
fixedse.member.sideside_iner | output | kg*m | [591603.42827225 712665.71128649 666321.64753678 656331.64793397 684556.63128534 596967.97276198] | sectional side-side intertia per unit length about the Y_G inertia axis
fixedse.member.foreaft_stff | output | N*m**2 | [1.41769333e+13 1.70780185e+13 1.59674490e+13 1.57280529e+13 1.64044244e+13 1.43054870e+13] | sectional fore-aft bending stiffness per unit length about the Y_E elastic axis
fixedse.member.sideside_stff | output | N*m**2 | [1.41769333e+13 1.70780185e+13 1.59674490e+13 1.57280529e+13 1.64044244e+13 1.43054870e+13] | sectional side-side bending stiffness per unit length about the Y_E elastic axis
fixedse.member.tor_stff | output | N*m**2 | [1.12423081e+13 1.35428687e+13 1.26621871e+13 1.24723460e+13 1.30087086e+13 1.13442512e+13] | sectional torsional stiffness
fixedse.member.axial_stff | output | N | [8.01818918e+11 9.69558325e+11 9.05192637e+11 8.91342848e+11 9.30495790e+11 8.09224516e+11] | sectional axial stiffness
fixedse.member.cg_offst | output | m | [0. 0. 0. 0. 0. 0.] | offset from the sectional center of mass
fixedse.member.sc_offst | output | m | [0. 0. 0. 0. 0. 0.] | offset from the sectional shear center
fixedse.member.tc_offst | output | m | [0. 0. 0. 0. 0. 0.] | offset from the sectional tension center
fixedse.member.axial_load2stress | output | m**2 | [[0. 0. 0.24943288 0.08464454 0.08464454 0. ] [0. 0. 0.20627949 0.07026576 0.07026576 0. ] [0. 0. 0.22094744 0.07515289 0.07515289 0. ] [0. 0. 0.22438055 0.07629679 0.07629679 0. ] [0. 0. 0.21493918 0.073151 0.073151 0. ] [0. 0. 0.2471502 0.0838839 0.0838839 0. ]]
fixedse.member.shear_load2stress | output | m**2 | [[0.40912952 0.40912952 0. 0. 0. 0.04232227] [0.33804309 0.33804309 0. 0. 0. 0.03513288] [0.36220628 0.36220628 0. 0. 0. 0.03757645] [0.36786167 0.36786167 0. 0. 0. 0.0381484 ] [0.35230869 0.35230869 0. 0. 0. 0.0365755 ] [0.40536942 0.40536942 0. 0. 0. 0.04194195]]
fixedse.member.labor_hours | output | h | [1418.46504766]
fixedse.member.shell_cost | output | USD | [7306625.93005354]
fixedse.member.shell_mass | output | kg | [3106395.42644982]
fixedse.member.shell_z_cg | output | m | [43.39158094]
fixedse.member.shell_I_base | output | kg*m**2 | [7.70469168e+09 7.70469168e+09 1.09653272e+08 0.00000000e+00 0.00000000e+00 0.00000000e+00]
fixedse.member.section_D | output | m | [12. 12. 12. 12. 12. 12. 12. 12. 12. 12. 12. 12. 12. 12. 12. 12. 12. 12.]
fixedse.member.section_t | output | m | [0.11481533 0.11481533 0.11481533 0.1391 0.1391 0.1391 0.1297703 0.1297703 0.1297703 0.1277646 0.1277646 0.1277646 0.1334363 0.1334363 0.1334363 0.11588551 0.11588551 0.11588551]
fixedse.member.section_sigma_y | output | Pa | [3.45e+08 3.45e+08 3.45e+08 3.45e+08 3.45e+08 3.45e+08 3.45e+08 3.45e+08 3.45e+08 3.45e+08 3.45e+08 3.45e+08 3.45e+08 3.45e+08 3.45e+08 3.45e+08 3.45e+08 3.45e+08]
fixedse.monopile_mass | output | kg | [3206395.42644982]
fixedse.monopile_cost | output | USD | [7806625.93005354]
fixedse.monopile_z_cg | output | m | [44.68925055]
fixedse.monopile_I_base | output | kg*m**2 | [8.42899168e+09 8.42899168e+09 1.13253272e+08 0.00000000e+00 0.00000000e+00 0.00000000e+00]
fixedse.structural_mass | output | kg | [4429179.34889951]
fixedse.structural_cost | output | USD | [11114880.90280148]
fixedse.monopile.section_L | output | m | [10. 10. 10. 5. 5. 5. 5. 5. 5. 3.33333333 3.33333333 3.33333333 3.33333333 3.33333333 3.33333333 1.66666667 1.66666667 1.66666667 12.07132867 12.07132867 12.07132867 17.24475524 17.24475524 17.24475524 10.34685315 10.34685315 10.34685315 9.65706294 9.65706294 9.65706294]
fixedse.f1 | output | Hz | [0.2199999]
fixedse.f2 | output | Hz | [0.22114909]
fixedse.structural_frequencies | output | Hz | [0.2199999 0.22114909 1.01684818 1.07074452 1.17410086 1.88921025]
fixedse.fore_aft_freqs | output | Hz | [0.22114909 1.17410086 2.05178558]
fixedse.side_side_freqs | output | Hz | [0.2199999 1.07074452 1.88921025]
fixedse.torsion_freqs | output | Hz | [4.52058809 0. 0. ]
fixedse.fore_aft_modes | output |  | [[ 0.41125158 -0.31641432 4.9036697 -6.5014477 2.50294074] [ -2.63647191 -0.03392771 6.22529581 -3.74569668 1.19080049] [ -6.36339438 5.01059701 27.51370289 -26.71602975 1.55512423]]
fixedse.side_side_modes | output |  | [[ 0.40788256 -0.31821808 4.90696575 -6.50943598 2.51280575] [ -2.55575082 -0.31671821 6.08677341 -4.56966557 2.35536119] [ -5.20131395 3.52488488 18.64250242 -14.0249631 -1.94111025]]
fixedse.torsion_modes | output |  | [[-1.37272621 8.03623461 -7.86101422 0.14794618 2.04955963] [ 0. 0. 0. 0. 0. ] [ 0. 0. 0. 0. 0. ]]
fixedse.tower_fore_aft_modes | output |  | [[ 1.39540041 0.38312855 -2.52198812 2.74503968 -1.00158052] [-0.56670642 2.85972024 -2.79844629 1.79341145 -0.28797898] [ 2.0217085 2.58948603 -6.14424156 6.38266463 -3.8496176 ]]
fixedse.tower_side_side_modes | output |  | [[ 1.38575345 0.39018718 -2.51384118 2.72638072 -0.98848017] [-0.72432684 2.81512539 -2.40665608 1.13993251 0.17592502] [ 1.23497329 2.88145711 -5.60613241 5.89389062 -3.40418862]]
fixedse.tower_torsion_modes | output |  | [[ -124.46143036 950.21586721 -2668.8573074 3061.42467791 -1217.32180736] [ 0. 0. 0. 0. 0. ] [ 0. 0. 0. 0. 0. ]]
fixedse.monopile.monopile_deflection | output | m | [[2.16476476e-04] [2.98786968e-04] [1.46304678e-04] [2.55541364e-03] [4.98259336e-03] [8.03467970e-03] [1.16948766e-02] [1.59704816e-02] [2.08605015e-02] [2.63469071e-02] [3.03294482e-02] [3.45675143e-02] [3.90556753e-02] [4.37818820e-02] [4.87374627e-02] [5.39172191e-02] [5.65962815e-02] [5.93373758e-02] [6.21397568e-02] [9.00999773e-02] [1.31390323e-01] [1.84691812e-01] [2.79044159e-01] [3.91323769e-01] [5.17643746e-01] [5.99593130e-01] [6.85886000e-01] [7.75428817e-01] [8.62208890e-01] [9.50503228e-01] [1.03704677e+00]]
fixedse.monopile.top_deflection | output | m | [1.03704677]
fixedse.monopile.monopile_Fz | output | N | [[-50259018.61441711] [-46977830.26419896] [-43514465.89150829] [-41345858.80025245] [-39166578.23323569] [-36965270.05105241] [-34860867.26024969] [-32706641.56121019] [-30484184.36870564] [-28973135.59130349] [-27413061.65367224] [-25793403.58721435] [-24305887.63391743] [-23036635.22434129] [-21767382.8147653 ] [-21215467.25533009] [-20663551.69589502] [-20111636.13645869]]
fixedse.monopile.monopile_Vx | output | N | [[-4960965.24751493] [-9948375.60473385] [-8416483.49774286] [ 2428452.11393152] [ 2428590.42565697] [ 2428730.32199327] [ 2428823.38636952] [ 2428975.68812739] [ 2429139.71888602] [ 2428825.55043598] [ 2428913.78093093] [ 2429011.31009446] [ 2429032.62030743] [ 2428868.96072763] [ 2428911.63731962] [ 2428369.1052766 ] [ 2428379.37528822] [ 2428389.52189506]]
fixedse.monopile.monopile_Vy | output | N | [[ -64209.29717355] [-129053.96150876] [-110169.67755855] [ 29101.52654588] [ 29103.32014411] [ 29105.13770727] [ 29106.35251625] [ 29108.33841803] [ 29110.48078282] [ 29106.41680911] [ 29107.57185877] [ 29108.8496345 ] [ 29109.13794055] [ 29107.01773127] [ 29107.58321465] [ 29100.5165485 ] [ 29100.65309398] [ 29100.78815872]]
fixedse.monopile.monopile_Mxx | output | N*m | [[ -949260.92967828] [-3193448.69508434] [-5355230.25343184] [-5922462.29354208] [-5775359.04489594] [-5628032.18873845] [-5480513.37062002] [-5332831.39225603] [-5185030.64327387] [-5086471.83785245] [-4987894.34229581] [-4889312.45738756] [-4790743.99109842] [-4692193.26089436] [-4593656.03904807] [-4544404.43181448] [-4495154.74106082] [-4445907.92572987]]
fixedse.monopile.monopile_Myy | output | N*m | [[7.36152918e+07] [2.47242454e+08] [4.13626027e+08] [4.56667511e+08] [4.44401702e+08] [4.32118727e+08] [4.19821064e+08] [4.07510979e+08] [3.95191925e+08] [3.86977407e+08] [3.78761543e+08] [3.70545434e+08] [3.62330452e+08] [3.54116925e+08] [3.45904525e+08] [3.41799661e+08] [3.37694970e+08] [3.33590525e+08]]
fixedse.monopile.monopile_Mzz | output | N*m | [[ 238417.20387204] [ 508799.83417732] [ 847402.97550448] [1299598.5545965 ] [1299591.70235262] [1299584.81645607] [1299586.16624245] [1299579.04418661] [1299571.75359298] [1299565.83518042] [1299560.64194199] [1299555.2802553 ] [1299545.98384716] [1299541.08675091] [1299536.90823585] [1299543.46886301] [1299541.37959438] [1299539.29033246]]
fixedse.monopile.mudline_F | output | N | [[ 2.42845211e+06] [ 2.91015265e+04] [-4.35144659e+07]]
fixedse.monopile.mudline_M | output | N*m | [[-6.06929837e+06] [ 4.68912748e+08] [ 1.29959855e+06]]
fixedse.monopile.monopile_tower_z_full | output | m | [-70. -60. -50. -40. -35. -30. -25. -20. -15. -10. -6.66666667 -3.33333333 0. 3.33333333 6.66666667 10. 11.66666667 13.33333333 15. 27.07132867 39.14265734 51.21398601 68.45874126 85.7034965 102.94825175 113.2951049 123.64195804 133.98881119 143.64587413 153.30293706 162.96 ]
fixedse.monopile.monopile_tower_outer_diameter_full | output | m | [12. 12. 12. 12. 12. 12. 12. 12. 12. 12. 12. 12. 12. 12. 12. 12. 12. 12. 10. 10. 10. 10. 10. 10. 10. 9.80072649 9.60145298 9.40217948 8.26778632 7.13339316 5.999 ]
fixedse.monopile.monopile_tower_t_full | output | m | [0.10730405 0.10730405 0.10730405 0.13 0.13 0.13 0.12128065 0.12128065 0.12128065 0.11940617 0.11940617 0.11940617 0.12470682 0.12470682 0.12470682 0.10830422 0.10830422 0.10830422 0.04 0.04 0.04 0.04 0.04 0.04 0.0275 0.0275 0.0275 0.015 0.015 0.015 ]
fixedse.monopile.monopile_tower_rho_sec | output | kg/m**3 | [7800. 7800. 7800. 7800. 7800. 7800. 7800. 7800. 7800. 7800. 7800. 7800. 7800. 7800. 7800. 7800. 7800. 7800. 7800. 7800. 7800. 7800. 7800. 7800. 7800. 7800. 7800. 7800. 7800. 7800.]
fixedse.monopile.monopile_tower_E_sec | output | Pa | [2.e+11 2.e+11 2.e+11 2.e+11 2.e+11 2.e+11 2.e+11 2.e+11 2.e+11 2.e+11 2.e+11 2.e+11 2.e+11 2.e+11 2.e+11 2.e+11 2.e+11 2.e+11 2.e+11 2.e+11 2.e+11 2.e+11 2.e+11 2.e+11 2.e+11 2.e+11 2.e+11 2.e+11 2.e+11 2.e+11]
fixedse.monopile.monopile_tower_G_sec | output | Pa | [7.93e+10 7.93e+10 7.93e+10 7.93e+10 7.93e+10 7.93e+10 7.93e+10 7.93e+10 7.93e+10 7.93e+10 7.93e+10 7.93e+10 7.93e+10 7.93e+10 7.93e+10 7.93e+10 7.93e+10 7.93e+10 7.93e+10 7.93e+10 7.93e+10 7.93e+10 7.93e+10 7.93e+10 7.93e+10 7.93e+10 7.93e+10 7.93e+10 7.93e+10 7.93e+10]
fixedse.monopile.monopile_tower_A_sec | output | m**2 | [4.28973121 4.28973121 4.28973121 5.18713704 5.18713704 5.18713704 4.84278061 4.84278061 4.84278061 4.76868424 4.76868424 4.76868424 4.97815248 4.97815248 4.97815248 4.32935116 4.32935116 4.32935116 1.33922325 1.33922325 1.33922325 1.33922325 1.33922325 1.33922325 0.91266094 0.89423983 0.87581871 0.44472614 0.38752713 0.33032812]
fixedse.monopile.monopile_tower_Asx_sec | output | m**2 | [2.44421374 2.44421374 2.44421374 2.95820274 2.95820274 2.95820274 2.76085775 2.76085775 2.76085775 2.71841315 2.71841315 2.71841315 2.83841993 2.83841993 2.83841993 2.46688566 2.46688566 2.46688566 0.76132308 0.76132308 0.76132308 0.76132308 0.76132308 0.76132308 0.5185449 0.50809159 0.4976383 0.25255761 0.22009905 0.18764054]
fixedse.monopile.monopile_tower_Asy_sec | output | m**2 | [2.44421374 2.44421374 2.44421374 2.95820274 2.95820274 2.95820274 2.76085775 2.76085775 2.76085775 2.71841315 2.71841315 2.71841315 2.83841993 2.83841993 2.83841993 2.46688566 2.46688566 2.46688566 0.76132308 0.76132308 0.76132308 0.76132308 0.76132308 0.76132308 0.5185449 0.50809159 0.4976383 0.25255761 0.22009905 0.18764054]
fixedse.monopile.monopile_tower_J0_sec | output | kg*m**2 | [151.69318674 151.69318674 151.69318674 182.73479777 182.73479777 182.73479777 170.8517045 170.8517045 170.8517045 168.29016614 168.29016614 168.29016614 175.52734136 175.52734136 175.52734136 153.06871096 153.06871096 153.06871096 33.21380796 33.21380796 33.21380796 33.21380796 33.21380796 33.21380796 22.24022039 20.9205384 19.6541217 8.64906983 5.72266293 3.54428869]
fixedse.monopile.monopile_tower_Ixx_sec | output | kg*m**2 | [75.84659337 75.84659337 75.84659337 91.36739888 91.36739888 91.36739888 85.42585225 85.42585225 85.42585225 84.14508307 84.14508307 84.14508307 87.76367068 87.76367068 87.76367068 76.53435548 76.53435548 76.53435548 16.60690398 16.60690398 16.60690398 16.60690398 16.60690398 16.60690398 11.1201102 10.4602692 9.82706085 4.32453491 2.86133146 1.77214435]
fixedse.monopile.monopile_tower_Iyy_sec | output | kg*m**2 | [75.84659337 75.84659337 75.84659337 91.36739888 91.36739888 91.36739888 85.42585225 85.42585225 85.42585225 84.14508307 84.14508307 84.14508307 87.76367068 87.76367068 87.76367068 76.53435548 76.53435548 76.53435548 16.60690398 16.60690398 16.60690398 16.60690398 16.60690398 16.60690398 11.1201102 10.4602692 9.82706085 4.32453491 2.86133146 1.77214435]
fixedse.monopile.monopile_tower_sigma_y_full | output | Pa | [3.45e+08 3.45e+08 3.45e+08 3.45e+08 3.45e+08 3.45e+08 3.45e+08 3.45e+08 3.45e+08 3.45e+08 3.45e+08 3.45e+08 3.45e+08 3.45e+08 3.45e+08 3.45e+08 3.45e+08 3.45e+08 3.45e+08 3.45e+08 3.45e+08 3.45e+08 3.45e+08 3.45e+08 3.45e+08 3.45e+08 3.45e+08 3.45e+08 3.45e+08 3.45e+08]
fixedse.monopile.monopile_tower_bending_height | output | m | [202.96]
fixedse.monopile.monopile_tower_qdyn | output | Pa | [[0.00000000e+00] [0.00000000e+00] [0.00000000e+00] [4.08895047e+05] [3.58832007e+05] [3.09169725e+05] [2.59944974e+05] [2.11222195e+05] [1.63098616e+05] [1.15712266e+05] [8.46225037e+04] [5.40167151e+04] [2.39846967e+04] [0.00000000e+00] [0.00000000e+00] [0.00000000e+00] [0.00000000e+00] [0.00000000e+00] [4.75999440e+01] [5.48462371e+01] [5.99212153e+01] [6.39142649e+01] [6.85247528e+01] [7.23209611e+01] [7.55741191e+01] [7.73312828e+01] [7.89704021e+01] [8.05083614e+01] [8.18643649e+01] [8.31527571e+01] [8.43808670e+01]]
fixedse.monopile.monopile_tower_Fz | output | N | [[-5.02590186e+07] [-4.69778303e+07] [-4.35144659e+07] [-4.13458588e+07] [-3.91665782e+07] [-3.69652701e+07] [-3.48608673e+07] [-3.27066416e+07] [-3.04841844e+07] [-2.89731356e+07] [-2.74130617e+07] [-2.57934036e+07] [-2.43058876e+07] [-2.30366352e+07] [-2.17673828e+07] [-2.12154673e+07] [-2.06635517e+07] [-2.01116361e+07] [-1.78924469e+07] [-1.66515697e+07] [-1.54101713e+07] [-1.36362015e+07] [-1.18617185e+07] [-1.00867359e+07] [-9.35908742e+06] [-8.64589365e+06] [-7.94726799e+06] [-7.61365074e+06] [-7.32255195e+06] [ 3.76894604e-09]]
fixedse.monopile.monopile_tower_Vx | output | N | [[-4.96096525e+06] [-9.94837560e+06] [-8.41648350e+06] [ 2.42845211e+06] [ 2.42859043e+06] [ 2.42873032e+06] [ 2.42882339e+06] [ 2.42897569e+06] [ 2.42913972e+06] [ 2.42882555e+06] [ 2.42891378e+06] [ 2.42901131e+06] [ 2.42903262e+06] [ 2.42886896e+06] [ 2.42891164e+06] [ 2.42836911e+06] [ 2.42837938e+06] [ 2.42838952e+06] [ 2.42935929e+06] [ 2.43004771e+06] [ 2.43066620e+06] [ 2.43277916e+06] [ 2.43370281e+06] [ 2.43442701e+06] [ 2.43080702e+06] [ 2.43089962e+06] [ 2.43094860e+06] [ 2.42942472e+06] [ 2.42925697e+06] [ 1.11305881e+03]]
fixedse.monopile.monopile_tower_Vy | output | N | [[-6.42092972e+04] [-1.29053962e+05] [-1.10169678e+05] [ 2.91015265e+04] [ 2.91033201e+04] [ 2.91051377e+04] [ 2.91063525e+04] [ 2.91083384e+04] [ 2.91104808e+04] [ 2.91064168e+04] [ 2.91075719e+04] [ 2.91088496e+04] [ 2.91091379e+04] [ 2.91070177e+04] [ 2.91075832e+04] [ 2.91005165e+04] [ 2.91006531e+04] [ 2.91007882e+04] [ 2.91135437e+04] [ 2.91228069e+04] [ 2.91312279e+04] [ 2.91598593e+04] [ 2.91729732e+04] [ 2.91836874e+04] [ 2.91345773e+04] [ 2.91363299e+04] [ 2.91375720e+04] [ 2.91164515e+04] [ 2.91148464e+04] [ 1.73350512e+01]]
fixedse.monopile.monopile_tower_Mxx | output | N*m | [[-9.49260930e+05] [-3.19344870e+06] [-5.35523025e+06] [-5.92246229e+06] [-5.77535904e+06] [-5.62803219e+06] [-5.48051337e+06] [-5.33283139e+06] [-5.18503064e+06] [-5.08647184e+06] [-4.98789434e+06] [-4.88931246e+06] [-4.79074399e+06] [-4.69219326e+06] [-4.59365604e+06] [-4.54440443e+06] [-4.49515474e+06] [-4.44590793e+06] [-4.08768821e+06] [-3.72670294e+06] [-3.36367238e+06] [-2.84244499e+06] [-2.31997667e+06] [-1.79774225e+06] [-1.48526330e+06] [-1.17292935e+06] [-8.60920492e+05] [-5.69960272e+05] [-2.78836140e+05] [-4.33297010e-04]]
fixedse.monopile.monopile_tower_Myy | output | N*m | [[ 7.36152918e+07] [ 2.47242454e+08] [ 4.13626027e+08] [ 4.56667511e+08] [ 4.44401702e+08] [ 4.32118727e+08] [ 4.19821064e+08] [ 4.07510979e+08] [ 3.95191925e+08] [ 3.86977407e+08] [ 3.78761543e+08] [ 3.70545434e+08] [ 3.62330452e+08] [ 3.54116925e+08] [ 3.45904525e+08] [ 3.41799661e+08] [ 3.37694970e+08] [ 3.33590525e+08] [ 3.03748095e+08] [ 2.73701021e+08] [ 2.43505190e+08] [ 2.00183227e+08] [ 1.56783031e+08] [ 1.13415531e+08] [ 8.74668789e+07] [ 6.15379128e+07] [ 3.56423872e+07] [ 1.15061232e+07] [-1.26127096e+07] [ 2.78200863e-02]]
fixedse.monopile.monopile_tower_Mzz | output | N*m | [[ 238417.20387204] [ 508799.83417732] [ 847402.97550448] [1299598.5545965 ] [1299591.70235262] [1299584.81645607] [1299586.16624245] [1299579.04418661] [1299571.75359298] [1299565.83518042] [1299560.64194199] [1299555.2802553 ] [1299545.98384716] [1299541.08675091] [1299536.90823585] [1299543.46886301] [1299541.37959438] [1299539.29033246] [1299695.20168161] [1299680.041506 ] [1299664.8532751 ] [1299649.6590212 ] [1299627.94690683] [1299606.22923817] [1299642.20442009] [1299632.59861211] [1299622.85940465] [1299753.96963218] [1299783.0980388 ] [ 0. ]]
fixedse.post.axial_stress | output | Pa | [[-5892150.55916875] [ 8609022.39117726] [22579608.03041118] [22020548.31603738] [21635139.77097387] [21252850.56035487] [22290688.35906024] [21870843.66182778] [21464458.21291805] [21520259.29622939] [21261531.65087827] [21015281.49644778] [19890526.17804123] [19583929.47674436] [19277409.94315597] [21897770.72106403] [21703438.05786259] [21509124.72245763]]
fixedse.post.shear_stress | output | Pa | [[2039277.58370932] [4090641.44762091] [3477244.64195734] [ 863652.03201261] [ 863698.56625464] [ 863745.63511707] [ 925437.33239749] [ 925492.25159497] [ 925551.41356547] [ 939869.0172048 ] [ 939901.29143024] [ 939936.98056918] [ 900252.74265265] [ 900194.91175386] [ 900209.8055628 ] [1035396.85853076] [1035400.94014842] [1035404.97173822]]
fixedse.post.hoop_stress | output | Pa | [[ -0. ] [ -0. ] [-11329638.67009527] [-17524846.39754569] [-15248424.14480737] [-12991137.43648216] [-11537006.26442331] [ -9165624.9097138 ] [ -6826967.3824348 ] [ -4983193.16428176] [ -3448557.66786621] [ -1940232.84945106] [ -570989.83367221] [ -0. ] [ -0. ] [ -0. ] [ -0. ] [ -0. ]]
fixedse.post.hoop_stress_euro | output | Pa | [[0.] [0.] [0.] [0.] [0.] [0.] [0.] [0.] [0.] [0.] [0.] [0.] [0.] [0.] [0.] [0.] [0.] [0.]]
fixedse.post.constr_stress | output |  | [[0.03494609] [0.05671792] [0.15515567] [0.17475522] [0.1634753 ] [0.15250609] [0.15173415] [0.14073247] [0.1303331 ] [0.12438035] [0.11820112] [0.11247024] [0.10297132] [0.09993783] [0.09838359] [0.11176595] [0.11078071] [0.10979564]]
fixedse.post.constr_shell_buckling | output |  | [[0.05262979] [0.05818659] [0.13275182] [0.07930252] [0.06994294] [0.06075588] [0.05982463] [0.0498918 ] [0.04043822] [0.02798719] [0.02463382] [0.02211803] [0.01952249] [0.01880098] [0.01786735] [0.01947099] [0.01901316] [0.01855639]]
fixedse.post.constr_global_buckling | output |  | [[0.08025929] [0.13473269] [0.18649755] [0.16432915] [0.1588934 ] [0.1534349 ] [0.15848683] [0.15268401] [0.14681319] [0.14506805] [0.14101573] [0.1369043 ] [0.12739903] [0.12380431] [0.120211 ] [0.13603531] [0.13406347] [0.13209201]]
fixedse.post_monopile_tower.axial_stress | output | Pa | [[-5.89215056e+06] [ 8.60902239e+06] [ 2.25796080e+07] [ 2.20205483e+07] [ 2.16351398e+07] [ 2.12528506e+07] [ 2.22906884e+07] [ 2.18708437e+07] [ 2.14644582e+07] [ 2.15202593e+07] [ 2.12615317e+07] [ 2.10152815e+07] [ 1.98905262e+07] [ 1.95839295e+07] [ 1.92774099e+07] [ 2.18977707e+07] [ 2.17034381e+07] [ 1.93295797e+07] [ 7.81003188e+07] [ 6.99796802e+07] [ 6.18146417e+07] [ 5.00949894e+07] [ 3.83521771e+07] [ 2.66196113e+07] [ 2.86872768e+07] [ 1.88725793e+07] [ 8.16229283e+06] [-5.35200320e+06] [-1.91939185e+06] [ 5.15461258e-02]]
fixedse.post_monopile_tower.shear_stress | output | Pa | [[2.03927758e+06] [4.09064145e+06] [3.47724464e+06] [8.63652032e+05] [8.63698566e+05] [8.63745635e+05] [9.25437332e+05] [9.25492252e+05] [9.25551414e+05] [9.39869017e+05] [9.39901291e+05] [9.39936981e+05] [9.00252743e+05] [9.00194912e+05] [9.00209806e+05] [1.03539686e+06] [1.03540094e+06] [1.03116002e+06] [3.38685522e+06] [3.38775725e+06] [3.38856743e+06] [3.39134077e+06] [3.39255084e+06] [3.39349891e+06] [4.97735483e+06] [5.08604362e+06] [5.19947413e+06] [1.02838263e+07] [1.19124147e+07] [5.93258669e+03]]
fixedse.post_monopile_tower.hoop_stress | output | Pa | [[-0.00000000e+00] [-0.00000000e+00] [-1.13296387e+07] [-1.75248464e+07] [-1.52484241e+07] [-1.29911374e+07] [-1.15370063e+07] [-9.16562491e+06] [-6.82696738e+06] [-4.98319316e+06] [-3.44855767e+06] [-1.94023285e+06] [-5.70989834e+05] [-0.00000000e+00] [-0.00000000e+00] [-0.00000000e+00] [-0.00000000e+00] [-1.19673111e+03] [-6.37727477e+03] [-7.14427391e+03] [-7.70875864e+03] [-8.24432885e+03] [-8.76764569e+03] [-9.20646874e+03] [-1.37237647e+04] [-1.37454398e+04] [-1.37359294e+04] [-2.38687445e+04] [-2.11375650e+04] [-1.82924284e+04]]
fixedse.post_monopile_tower.hoop_stress_euro | output | Pa | [[0.] [0.] [0.] [0.] [0.] [0.] [0.] [0.] [0.] [0.] [0.] [0.] [0.] [0.] [0.] [0.] [0.] [0.] [0.] [0.] [0.] [0.] [0.] [0.] [0.] [0.] [0.] [0.] [0.] [0.]]
fixedse.post_monopile_tower.constr_stress | output |  | [[3.49460945e-02] [5.67179248e-02] [1.55155668e-01] [1.74755223e-01] [1.63475300e-01] [1.52506090e-01] [1.51734151e-01] [1.40732474e-01] [1.30333102e-01] [1.24380346e-01] [1.18201118e-01] [1.12470244e-01] [1.02971324e-01] [9.99378339e-02] [9.83835891e-02] [1.11765946e-01] [1.10780715e-01] [9.87506091e-02] [3.98428227e-01] [3.57250924e-01] [3.15882128e-01] [2.56597736e-01] [1.97394498e-01] [1.38697375e-01] [1.52411527e-01] [1.05979432e-01] [6.18518111e-02] [9.45938702e-02] [1.05406945e-01] [1.06729226e-04]]
fixedse.post_monopile_tower.constr_shell_buckling | output |  | [[0.05262979] [0.05818659] [0.13275182] [0.07930252] [0.06994294] [0.06075588] [0.05982463] [0.0498918 ] [0.04043822] [0.02798719] [0.02463382] [0.02211803] [0.01952249] [0.01880098] [0.01786735] [0.01947099] [0.01901316] [0.01981816] [0.11471291] [0.10925452] [0.10381947] [0.1023413 ] [0.0948013 ] [0.08738155] [0.16049779] [0.15503894] [0.1497814 ] [0.54323741] [0.54144315] [0.00245073]]
fixedse.post_monopile_tower.constr_global_buckling | output |  | [[1.56057621e-01] [2.21777434e-01] [2.83123216e-01] [2.43137336e-01] [2.33963185e-01] [2.24760918e-01] [2.31370075e-01] [2.21637012e-01] [2.11767365e-01] [2.08357366e-01] [2.01510111e-01] [1.94533220e-01] [1.79936566e-01] [1.74104953e-01] [1.68284552e-01] [1.90528565e-01] [1.87392358e-01] [1.77862964e-01] [7.26773923e-01] [6.56217700e-01] [5.86511920e-01] [4.88486074e-01] [3.92452480e-01] [2.98511242e-01] [3.75138850e-01] [3.14268610e-01] [2.48080753e-01] [4.07382298e-01] [6.05567796e-01] [2.57699132e-10]]
fixedse.z_start | output | m | [-70.]
fixedse.constr_diam_consistency | output |  | [0.83333333]
fixedse.soil.z_k | output | N/m | [-30. -26.66666667 -23.33333333 -20. -16.66666667 -13.33333333 -10. -6.66666667 -3.33333333 -0. ]
fixedse.soil.k | output | N/m | [[2.29187368e+10 5.99424000e+12 2.29187368e+10 5.99424000e+12 1.56800000e+10 1.61280000e+11] [2.08437895e+10 4.34021663e+12 2.08437895e+10 4.34021663e+12 1.45600000e+10 1.61280000e+11] [1.87688421e+10 3.04016856e+12 1.87688421e+10 3.04016856e+12 1.34400000e+10 1.61280000e+11] [1.66938947e+10 2.04984889e+12 1.66938947e+10 2.04984889e+12 1.23200000e+10 1.61280000e+11] [1.46189474e+10 1.32501070e+12 1.46189474e+10 1.32501070e+12 1.12000000e+10 1.61280000e+11] [1.25440000e+10 8.21407078e+11 1.25440000e+10 8.21407078e+11 1.00800000e+10 1.61280000e+11] [1.04690526e+10 4.94791111e+11 1.04690526e+10 4.94791111e+11 8.96000000e+09 1.61280000e+11] [8.39410526e+09 3.00915885e+11 8.39410526e+09 3.00915885e+11 7.84000000e+09 1.61280000e+11] [6.31915789e+09 1.95534486e+11 6.31915789e+09 1.95534486e+11 6.72000000e+09 1.61280000e+11] [4.24421053e+09 1.34400000e+11 4.24421053e+09 1.34400000e+11 5.60000000e+09 1.61280000e+11]]
towerse.env.Px | output | N/m | [336.9560439 388.43785582 424.16473764 452.12457083 484.27449749 510.65946695 533.22010636 534.90944214 535.3275796 534.6296143 479.32439573 419.08646016 352.18249915]
towerse.env.Py | output | N/m | [0. 0. 0. 0. 0. 0. 0. 0. 0. 0. 0. 0. 0.]
towerse.env.Pz | output | N/m | [0. 0. 0. 0. 0. 0. 0. 0. 0. 0. 0. 0. 0.]
towerse.env.qdyn | output | N/m**2 | [47.59994398 54.84623708 59.92121528 63.91426489 68.52475283 72.32096112 75.57411909 77.33128279 78.97040208 80.50836142 81.86436491 83.15275706 84.38086698]
towerse.env.wind.U | output | m/s | [ 8.81556545 9.46281548 9.890933 10.21517598 10.57719942 10.86623387 11.10793936 11.23633195 11.35479056 11.46482546 11.5609734 11.65159231 11.73732 ]
towerse.env.windLoads.windLoads_Px | output | N/m | [336.9560439 388.43785582 424.16473764 452.12457083 484.27449749 510.65946695 533.22010636 534.90944214 535.3275796 534.6296143 479.32439573 419.08646016 352.18249915]
towerse.env.windLoads.windLoads_Py | output | N/m | [0. 0. 0. 0. 0. 0. 0. 0. 0. 0. 0. 0. 0.]
towerse.env.windLoads.windLoads_Pz | output | N/m | [0. 0. 0. 0. 0. 0. 0. 0. 0. 0. 0. 0. 0.]
towerse.env.windLoads.windLoads_qdyn | output | N/m**2 | [47.59994398 54.84623708 59.92121528 63.91426489 68.52475283 72.32096112 75.57411909 77.33128279 78.97040208 80.50836142 81.86436491 83.15275706 84.38086698]
towerse.env.windLoads.windLoads_z | output | m | [ 15. 27.07132867 39.14265734 51.21398601 68.45874126 85.7034965 102.94825175 113.2951049 123.64195804 133.98881119 143.64587413 153.30293706 162.96 ]
towerse.env.windLoads.windLoads_beta | output | deg | [0.]
towerse.g2e.Px | output | N/m | [0. 0. 0. 0. 0. 0. 0. 0. 0. 0. 0. 0. 0.]
towerse.g2e.Py | output | N/m | [0. 0. 0. 0. 0. 0. 0. 0. 0. 0. 0. 0. 0.]
towerse.g2e.Pz | output | N/m | [-336.9560439 -388.43785582 -424.16473764 -452.12457083 -484.27449749 -510.65946695 -533.22010636 -534.90944214 -535.3275796 -534.6296143 -479.32439573 -419.08646016 -352.18249915]
towerse.g2e.qdyn | output | Pa | [47.59994398 54.84623708 59.92121528 63.91426489 68.52475283 72.32096112 75.57411909 77.33128279 78.97040208 80.50836142 81.86436491 83.15275706 84.38086698]
towerse.constr_d_to_t | output |  | [250. 250. 352.76689959 513.37264925]
towerse.constr_taper | output |  | [1. 1. 0.94021795 0.63804355]
towerse.slope | output |  | [1. 1. 0.94021795 0.63804355]
towerse.thickness_slope | output |  | [1. 0.6875 0.54545455]
towerse.member.nu_full | output |  | [0.26103405 0.26103405 0.26103405 0.26103405 0.26103405 0.26103405 0.26103405 0.26103405 0.26103405 0.26103405 0.26103405 0.26103405]
towerse.member.nodes_r | output | m | [5. 5. 5. 5. 5. 5. 5. 4.90036325 4.80072649 4.70108974 4.13389316 3.56669658 2.9995 ]
towerse.member.center_of_buoyancy | output | m | [0. 0. 0.]
towerse.member.displacement | output | m**3 | [0.]
towerse.member.buoyancy_force | output | N | [0.]
towerse.member.idx_cb | output |  | [0.]
towerse.member.Awater | output | m**2 | [0.]
towerse.member.Iwaterx | output | m**4 | [0.]
towerse.member.Iwatery | output | m**4 | [0.]
towerse.member.added_mass | output | kg | [0. 0. 0. 0. 0. 0.]
towerse.member.waterline_centroid | output | m | [0. 0.]
towerse.member.z_dim | output | m | [ 15. 27.07132867 39.14265734 51.21398601 68.45874126 85.7034965 102.94825175 113.2951049 123.64195804 133.98881119 143.64587413 153.30293706 162.96 ]
towerse.member.d_eff | output | m | [10. 10. 10. 10. 10. 10. 10. 9.80072649 9.60145298 9.40217948 8.26778632 7.13339316 5.999 ]
towerse.tower_section_height | output | m | [36.21398601 51.73426573 31.04055944 28.97118881]
towerse.member.sigma_ult | output | Pa | [4.5e+08 4.5e+08 4.5e+08 4.5e+08]
towerse.member.wohler_exp | output |  | [3. 3. 3. 3.]
towerse.member.wohler_A | output |  | [3.55346484e+10 3.55346484e+10 3.55346484e+10 3.55346484e+10]
towerse.member.ballast_density | output | kg/m**3 | []
towerse.member.ballast_unit_cost | output | USD/kg | []
towerse.z_param | output | m | [ 15. 51.21398601 102.94825175 133.98881119 162.96 ]
towerse.member.sec_loc | output |  | [0. 0.38116592 0.73991031 1. ] | normalized sectional location
towerse.member.str_tw | output | deg | [0. 0. 0. 0.] | structural twist of section
towerse.member.tw_iner | output | deg | [0. 0. 0. 0.] | inertial twist of section
towerse.member.mass_den | output | kg/m | [10445.94134309 10445.94134308 6975.07066306 3022.71158124] | sectional mass per unit length
towerse.member.foreaft_iner | output | kg*m | [129533.85103079 129533.85103079 81590.09974992 22318.38540805] | sectional fore-aft intertia per unit length about the Y_G inertia axis
towerse.member.sideside_iner | output | kg*m | [129533.85103079 129533.85103079 81590.09974992 22318.38540805] | sectional side-side intertia per unit length about the Y_G inertia axis
towerse.member.foreaft_stff | output | N*m**2 | [3.10409420e+12 3.10409420e+12 1.95519050e+12 5.34828311e+11] | sectional fore-aft bending stiffness per unit length about the Y_E elastic axis
towerse.member.sideside_stff | output | N*m**2 | [3.10409420e+12 3.10409420e+12 1.95519050e+12 5.34828311e+11] | sectional side-side bending stiffness per unit length about the Y_E elastic axis
towerse.member.tor_stff | output | N*m**2 | [2.46154670e+12 2.46154670e+12 1.55046607e+12 4.24118850e+11] | sectional torsional stiffness
towerse.member.axial_stff | output | N | [2.50322103e+11 2.50322103e+11 1.67147632e+11 7.24349768e+10] | sectional axial stiffness
towerse.member.cg_offst | output | m | [0. 0. 0. 0.] | offset from the sectional center of mass
towerse.member.sc_offst | output | m | [0. 0. 0. 0.] | offset from the sectional shear center
towerse.member.tc_offst | output | m | [0. 0. 0. 0.] | offset from the sectional tension center
towerse.member.axial_load2stress | output | m**2 | [[0. 0. 0.7989706 0.32215517 0.32215517 0. ] [0. 0. 0.7989706 0.32215517 0.32215517 0. ] [0. 0. 1.19654702 0.49617107 0.49617107 0. ] [0. 0. 2.76109704 1.43982463 1.43982463 0. ]]
towerse.member.shear_load2stress | output | m**2 | [[1.3135028 1.3135028 0. 0. 0. 0.16107759] [1.3135028 1.3135028 0. 0. 0. 0.16107759] [1.96814907 1.96814907 0. 0. 0. 0.24808554] [4.54340907 4.54340907 0. 0. 0. 0.71991231]]
towerse.member.labor_hours | output | h | [614.59196173]
towerse.tower_cost | output | USD | [3308254.97274794]
towerse.member.section_D | output | m | [10. 10. 10. 10. 10. 10. 9.90036325 9.70108974 9.50181623 8.8349829 7.70058974 6.56619658]
towerse.member.section_t | output | m | [0.0428 0.0428 0.0428 0.0428 0.0428 0.0428 0.029425 0.029425 0.029425 0.01605 0.01605 0.01605 ]
towerse.member.section_sigma_y | output | Pa | [3.45e+08 3.45e+08 3.45e+08 3.45e+08 3.45e+08 3.45e+08 3.45e+08 3.45e+08 3.45e+08 3.45e+08 3.45e+08 3.45e+08]
towerse.post.axial_stress | output | Pa | [[84785528.45430747] [76767167.65663137] [68692275.48310992] [57083760.76750164] [45430774.36210819] [33768822.12537252] [39305291.0582834 ] [29973995.38354652] [19770093.53625778] [19215455.90324736] [-3457189.51209306] [ 1996120.93592525]]
towerse.post.shear_stress | output | Pa | [[ 3385516.91689541] [ 3386480.99962908] [ 3387357.52483876] [ 3389729.73027715] [ 3391080.23780544] [ 3392170.1449675 ] [ 4976636.97037427] [ 5085404.89257048] [ 5198921.0136402 ] [10283433.04669582] [11912235.95407424] [14150230.74250109]]
towerse.post.hoop_stress | output | Pa | [[ -6377.27477098] [ -7144.27390968] [ -7708.75864117] [ -8244.32885357] [ -8767.64569381] [ -9206.46874337] [-13723.76474916] [-13745.43977165] [-13735.92943175] [-23868.74448799] [-21137.56498899] [-18292.42841314]]
towerse.post.hoop_stress_euro | output | Pa | [[0.] [0.] [0.] [0.] [0.] [0.] [0.] [0.] [0.] [0.] [0.] [0.]]
towerse.post.constr_stress | output |  | [[0.43234677] [0.39166762] [0.35072641] [0.29193534] [0.2330499 ] [0.17438431] [0.20473001] [0.15895715] [0.11054212] [0.13332679] [0.1064115 ] [0.12509243]]
towerse.post.constr_shell_buckling | output |  | [[0.11470367] [0.10924344] [0.10380723] [0.10231916] [0.0947785 ] [0.08735857] [0.16047418] [0.15501669] [0.14976069] [0.54319038] [0.54142047] [0.54630661]]
towerse.post.constr_global_buckling | output |  | [[1.16578828] [1.05960671] [0.95354575] [0.80249423] [0.65240012] [0.50360623] [0.62682431] [0.52288543] [0.4085355 ] [0.62409947] [0.46243931] [0.68992817]]
towerse.height_constraint | output | m | [0.]
towerse.transition_piece_height | output | m | [15.]
towerse.z_start | output | m | [15.]
towerse.tower.section_L | output | m | [12.07132867 12.07132867 12.07132867 17.24475524 17.24475524 17.24475524 10.34685315 10.34685315 10.34685315 9.65706294 9.65706294 9.65706294]
towerse.tower.f1 | output | Hz | [0.2445569]
towerse.tower.f2 | output | Hz | [0.24656386]
towerse.tower.structural_frequencies | output | Hz | [0.2445569 0.24656386 0.89565182 1.03481553 1.21091789 2.51109356]
towerse.tower.fore_aft_modes | output |  | [[ 1.48987146e+00 -5.67988357e-01 -2.01324936e-01 3.51785568e-01 -7.23437313e-02] [-3.71188552e+02 9.36427497e+00 1.49216466e+03 -2.19398460e+03 1.06464422e+03] [-6.43193397e+01 1.87085366e+02 -2.85517227e+02 2.79315852e+02 -1.15564652e+02]]
towerse.tower.side_side_modes | output |  | [[ 1.48206657e+00 -5.89595456e-01 -1.02737831e-01 2.22422399e-01 -1.21556817e-02] [ 4.77816560e+01 2.45657690e+01 -2.66490957e+02 3.72918534e+02 -1.77775002e+02] [-6.05918334e+01 1.70921710e+02 -2.54676549e+02 2.46678699e+02 -1.01332027e+02]]
towerse.tower.torsion_modes | output |  | [[ 8.06250893 -30.45867998 51.86256028 -41.49903082 13.0326416 ] [ 0. 0. 0. 0. 0. ] [ 0. 0. 0. 0. 0. ]]
towerse.tower.fore_aft_freqs | output | Hz | [0.24656386 1.21091789 2.59375561]
towerse.tower.side_side_freqs | output | Hz | [0.2445569 1.03481553 2.51109356]
towerse.tower.torsion_freqs | output | Hz | [5.05832763 0. 0. ]
towerse.tower.tower_deflection | output | m | [[0. ] [0.00807027] [0.03044537] [0.06582116] [0.13630738] [0.22679944] [0.33343702] [0.40478469] [0.48166042] [0.56305085] [0.64412638] [0.72997404] [0.8181007 ]]
towerse.tower.top_deflection | output | m | [0.8181007]
towerse.tower.tower_Fz | output | N | [[-17893484.9036034 ] [-16652086.55589887] [-15410307.66054134] [-13635824.70379636] [-11860842.08403933] [-10085441.65748331] [ -9357668.97912271] [ -8644464.41172472] [ -7945840.18245411] [ -7612490.6424134 ] [ -7321944.18411436] [ -7074256.2758736 ]]
towerse.tower.tower_Vx | output | N | [[2428340.49588803] [2429076.15016301] [2429745.150357 ] [2431552.74336647] [2432583.30649191] [2433415.48350294] [2430434.81124687] [2430575.11856734] [2430673.38284943] [2429325.40790102] [2429217.64005877] [2429056.55177362]]
towerse.tower.tower_Vy | output | N | [[29100.21082235] [29110.03624615] [29119.06229751] [29143.55247813] [29157.95209706] [29169.96603069] [29129.46422283] [29131.80374907] [29133.65301517] [29114.96600434] [29114.11634867] [29112.79357358]]
towerse.tower.tower_Mxx | output | N*m | [[-4353455.09897782] [-3996917.79067181] [-3637829.27863067] [-3121492.70759842] [-2603010.98202662] [-2083944.61032928] [-1772934.3694098 ] [-1461831.17164323] [-1150827.53818356] [ -860547.19776195] [ -569774.79627189] [ -278501.81987501]]
towerse.tower.tower_Myy | output | N*m | [[ 3.25953229e+08] [ 2.96244541e+08] [ 2.66347158e+08] [ 2.23393035e+08] [ 1.80289949e+08] [ 1.37155989e+08] [ 1.11314234e+08] [ 8.54735057e+07] [ 5.96485756e+07] [ 3.55577560e+07] [ 1.14576593e+07] [-1.26341967e+07]]
towerse.tower.tower_Mzz | output | N*m | [[1299695.24279712] [1299680.05421094] [1299664.85960162] [1299649.66068986] [1299627.94229549] [1299606.21851177] [1299642.18117576] [1299632.57261275] [1299622.83265684] [1299753.91699874] [1299783.0489597 ] [1299824.39641589]]
towerse.tower.turbine_F | output | N | [[ 2427925.55809688] [ 29094.73368412] [-19134362.15263613]]
towerse.tower.turbine_M | output | N*m | [[-4.70669516e+06] [ 3.55415151e+08] [ 1.29946107e+06]]
towerse.turbine_mass | output | kg | [2189858.81257325]
towerse.turbine_center_of_mass | output | m | [-2.92118612e+00 -4.31540744e-02 1.07926329e+02]
towerse.turbine_I_base | output | kg*m**2 | [3.23478376e+10 3.22103506e+10 2.86562094e+08 7.86163621e+02 1.35359722e+07 1.70976373e+05]
airfoils.ac | output |  | [0.275 0.5 0.275 0.275 0.275 0.275 0.275] | 1D array of the aerodynamic centers of each airfoil.
airfoils.r_thick | output |  | [0.4 1. 0.3 0.21 0.25 0.35 0.17] | 1D array of the relative thicknesses of each airfoil.
airfoils.aoa | output | rad | [-3.14159265 -3.08923278 -3.0368729 -2.98451302 -2.93215314 -2.87979327 -2.82743339 -2.77507351 -2.72271363 -2.67035376 -2.61799388 -2.565634 -2.51327412 -2.46091425 -2.40855437 -2.35619449 -2.30383461 -2.25147474 -2.19911486 -2.14675498 -2.0943951 -2.04203522 -1.98967535 -1.93731547 -1.88495559 -1.83259571 -1.78023584 -1.72787596 -1.67551608 -1.6231562 -1.57079633 -1.51843645 -1.46607657 -1.41371669 -1.36135682 -1.30899694 -1.25663706 -1.20427718 -1.15191731 -1.09955743 -1.04719755 -0.99483767 -0.9424778 -0.89011792 -0.83775804 -0.78539816 -0.73303829 -0.68067841 -0.62831853 -0.57595865 -0.52359878 -0.51302102 -0.50244327 -0.49186552 -0.48128776 -0.47071001 -0.46013226 -0.4495545 -0.43897675 -0.428399 -0.41782125 -0.40724349 -0.39666574 -0.38608799 -0.37551023 -0.36493248 -0.35435473 -0.34377697 -0.33319922 -0.32262147 -0.31204371 -0.30146596 -0.29088821 -0.28031046 -0.2697327 -0.25915495 -0.2485772 -0.23799944 -0.22742169 -0.21684394 -0.20626618 -0.19568843 -0.18511068 -0.17453293 -0.16395517 -0.15337742 -0.14279967 -0.13222191 -0.12164416 -0.11106641 -0.10048865 -0.0899109 -0.07933315 -0.06875539 -0.05817764 -0.04759989 -0.03702214 -0.02644438 -0.01586663 -0.00528888 0.00528888 0.01586663 0.02644438 0.03702214 0.04759989 0.05817764 0.06875539 0.07933315 0.0899109 0.10048865 0.11106641 0.12164416 0.13222191 0.14279967 0.15337742 0.16395517 0.17453293 0.18511068 0.19568843 0.20626618 0.21684394 0.22742169 0.23799944 0.2485772 0.25915495 0.2697327 0.28031046 0.29088821 0.30146596 0.31204371 0.32262147 0.33319922 0.34377697 0.35435473 0.36493248 0.37551023 0.38608799 0.39666574 0.40724349 0.41782125 0.428399 0.43897675 0.4495545 0.46013226 0.47071001 0.48128776 0.49186552 0.50244327 0.51302102 0.52359878 0.57595865 0.62831853 0.68067841 0.73303829 0.78539816 0.83775804 0.89011792 0.9424778 0.99483767 1.04719755 1.09955743 1.15191731 1.20427718 1.25663706 1.30899694 1.36135682 1.41371669 1.46607657 1.51843645 1.57079633 1.6231562 1.67551608 1.72787596 1.78023584 1.83259571 1.88495559 1.93731547 1.98967535 2.04203522 2.0943951 2.14675498 2.19911486 2.25147474 2.30383461 2.35619449 2.40855437 2.46091425 2.51327412 2.565634 2.61799388 2.67035376 2.72271363 2.77507351 2.82743339 2.87979327 2.93215314 2.98451302 3.0368729 3.08923278 3.14159265] | 1D array of the angles of attack used to define the polars of the airfoils. All airfoils defined in openmdao share this grid.
airfoils.Re | output |  | [1000000.] | 1D array of the Reynolds numbers used to define the polars of the airfoils. All airfoils defined in openmdao share this grid.
airfoils.cl | output |  | [[[[ 1.27742998e-02]] [[ 1.42693272e-01]] [[ 2.58637012e-01]] ... [[-2.66800672e-01]] [[-1.38782724e-01]] [[ 1.27742998e-02]]] [[[ 0.00000000e+00]] [[ 0.00000000e+00]] [[ 0.00000000e+00]] ... [[ 0.00000000e+00]] [[ 0.00000000e+00]] [[ 0.00000000e+00]]] [[[ 4.96420961e-02]] [[ 1.87282479e-01]] [[ 3.10020952e-01]] ... [[-3.20759911e-01]] [[-1.62662921e-01]] [[ 4.96420961e-02]]] ... [[[-2.61646824e-03]] [[ 2.32069003e-01]] [[ 4.60318188e-01]] ... [[-4.60746100e-01]] [[-2.33089501e-01]] [[-2.61646824e-03]]] [[[ 1.80442976e-02]] [[ 1.49402929e-01]] [[ 2.66763118e-01]] ... [[-2.71122153e-01]] [[-1.39129728e-01]] [[ 1.80442976e-02]]] [[[-1.53642952e-08]] [[ 2.24280087e-01]] [[ 4.60935912e-01]] ... [[-4.60935912e-01]] [[-2.24280087e-01]] [[ 1.53642952e-08]]]] | 4D array with the lift coefficients of the airfoils. Dimension 0 is along the different airfoils defined in the yaml, dimension 1 is along the angles of attack, dimension 2 is along the Reynolds number, dimension 3 is along the number of tabs, which may describe multiple sets at the same station, for example in presence of a flap.
airfoils.cd | output |  | [[[[0.06162547]] [[0.06296798]] [[0.06920074]] ... [[0.07156878]] [[0.06373137]] [[0.06162547]]] [[[0.5 ]] [[0.5 ]] [[0.5 ]] ... [[0.5 ]] [[0.5 ]] [[0.5 ]]] [[[0.02308492]] [[0.03208652]] [[0.05037982]] ... [[0.05179242]] [[0.0324726 ]] [[0.02308492]]] ... [[[0.01677446]] [[0.02683965]] [[0.04620442]] ... [[0.04768644]] [[0.02744935]] [[0.01677446]]] [[[0.03773591]] [[0.04508672]] [[0.06158979]] ... [[0.05995048]] [[0.04432275]] [[0.03773591]]] [[[0.0198 ]] [[0.02572598]] [[0.04114402]] ... [[0.04047996]] [[0.02538511]] [[0.0198 ]]]] | 4D array with the drag coefficients of the airfoils. Dimension 0 is along the different airfoils defined in the yaml, dimension 1 is along the angles of attack, dimension 2 is along the Reynolds number, dimension 3 is along the number of tabs, which may describe multiple sets at the same station, for example in presence of a flap.
airfoils.cm | output |  | [[[[ 3.70854259e-04]] [[ 5.78906867e-02]] [[ 1.09442053e-01]] ... [[-1.20140868e-01]] [[-6.33445740e-02]] [[ 3.70854259e-04]]] [[[ 0.00000000e+00]] [[ 0.00000000e+00]] [[ 0.00000000e+00]] ... [[ 0.00000000e+00]] [[ 0.00000000e+00]] [[ 0.00000000e+00]]] [[[-1.86042725e-07]] [[ 8.25025552e-02]] [[ 1.70228612e-01]] ... [[-1.69531819e-01]] [[-8.25480839e-02]] [[-1.86042725e-07]]] ... [[[-5.55629713e-07]] [[ 1.10572981e-01]] [[ 2.27490820e-01]] ... [[-2.27669873e-01]] [[-1.10610368e-01]] [[-5.55629713e-07]]] [[[ 4.09061074e-04]] [[ 5.80698162e-02]] [[ 1.09744885e-01]] ... [[-1.18962339e-01]] [[-6.27004305e-02]] [[ 4.09061074e-04]]] [[[-7.71299959e-09]] [[ 1.12680187e-01]] [[ 2.31783829e-01]] ... [[-2.31710912e-01]] [[-1.12584318e-01]] [[ 7.70271560e-09]]]] | 4D array with the moment coefficients of the airfoils. Dimension 0 is along the different airfoils defined in the yaml, dimension 1 is along the angles of attack, dimension 2 is along the Reynolds number, dimension 3 is along the number of tabs, which may describe multiple sets at the same station, for example in presence of a flap.
airfoils.coord_xy | output |  | [[[ 1.00000000e+00 -3.47000010e-03] [ 9.82059782e-01 4.47998271e-04] [ 9.63825795e-01 2.56230054e-03] ... [ 9.66589031e-01 1.42523879e-02] [ 9.83283080e-01 8.83657527e-03] [ 1.00000000e+00 3.47000010e-03]] [[ 1.00000000e+00 0.00000000e+00] [ 9.99310113e-01 -2.24586628e-02] [ 9.97715675e-01 -4.48159779e-02] ... [ 9.97767307e-01 4.41944433e-02] [ 9.99327246e-01 2.21465777e-02] [ 1.00000000e+00 -5.92245437e-18]] [[ 1.00000000e+00 -2.46000000e-03] [ 9.79182514e-01 2.21522127e-03] [ 9.58045687e-01 5.01713457e-03] ... [ 9.60781257e-01 1.32444951e-02] [ 9.80406715e-01 7.93618866e-03] [ 1.00000000e+00 2.46000000e-03]] ... [[ 1.00000000e+00 -2.13100000e-03] [ 9.77589551e-01 1.91382544e-03] [ 9.55115490e-01 5.46087449e-03] ... [ 9.57108237e-01 1.39643103e-02] [ 9.78595852e-01 8.23338042e-03] [ 1.00000000e+00 2.13100000e-03]] [[ 1.00000000e+00 -2.83000000e-03] [ 9.81183777e-01 1.62237678e-03] [ 9.62006541e-01 4.01671112e-03] ... [ 9.64854654e-01 1.29112589e-02] [ 9.82422420e-01 7.86900286e-03] [ 1.00000000e+00 2.83000000e-03]] [[ 1.00000000e+00 -1.56966672e-03] [ 9.76316764e-01 1.02847187e-03] [ 9.52601299e-01 3.04112178e-03] ... [ 9.53511819e-01 1.21364556e-02] [ 9.76793838e-01 7.07018392e-03] [ 1.00000000e+00 1.56966672e-03]]] | 3D array of the x and y airfoil coordinates of the n_af airfoils.
airfoils.name | output | Unavailable | ['DU40_A17', 'Cylinder', 'DU30_A17', 'DU21_A17', 'DU25_A17', 'DU35_A17', 'DU17_A17'] | 1D array of names of airfoils.
configuration.rated_power | output | W | [15000000.] | Electrical rated power of the generator.
configuration.lifetime | output | year | [25.] | Turbine design lifetime.
configuration.rotor_diameter_user | output | m | [250.] | Diameter of the rotor specified by the user. It is defined as two times the blade length plus the hub diameter.
configuration.hub_height_user | output | m | [162.96] | Height of the hub center over the ground (land-based) or the mean sea level (offshore) specified by the user.
configuration.ws_class | output | Unavailable | I | IEC wind turbine class. I - offshore, II coastal, III - land-based, IV - low wind speed site.
configuration.turb_class | output | Unavailable | B | IEC wind turbine category. A - high turbulence intensity (land-based), B - mid turbulence, C - low turbulence (offshore).
configuration.gearbox_type | output | Unavailable | direct_drive | Gearbox configuration (geared, direct-drive, etc.).
configuration.rotor_orientation | output | Unavailable | upwind | Rotor orientation, either upwind or downwind.
configuration.upwind | output | Unavailable | TRUE | Convenient boolean for upwind (True) or downwind (False).
configuration.n_blades | output | Unavailable | 3 | Number of blades of the rotor.
control.V_in | output | m/s | [3.] | Cut in wind speed. This is the wind speed where region II begins.
control.V_out | output | m/s | [25.] | Cut out wind speed. This is the wind speed where region III ends.
control.minOmega | output | rad/s | [0.52359878] | Minimum allowed rotor speed.
control.maxOmega | output | rad/s | [0.79168135] | Maximum allowed rotor speed.
control.max_TS | output | m/s | [95.] | Maximum allowed blade tip speed.
control.max_pitch_rate | output | rad/s | [0.03490659] | Maximum allowed blade pitch rate
control.max_torque_rate | output | N*m/s | [1500000.] | Maximum allowed generator torque rate
control.rated_TSR | output |  | [9.] | Constant tip speed ratio in region II.
control.rated_pitch | output | rad | [0.] | Constant pitch angle in region II.
costs.offset_tcc_per_kW | output | USD/kW | [0.] | Offset to turbine capital cost
costs.bos_per_kW | output | USD/kW | [4053.] | Balance of station/plant capital cost
costs.opex_per_kW | output | USD/kW/year | [137.] | Average annual operational expenditures of the turbine
costs.wake_loss_factor | output |  | [0.15] | The losses in AEP due to waked conditions
costs.fixed_charge_rate | output |  | [0.056] | Fixed charge rate for coe calculation
costs.labor_rate | output | USD/h | [58.8]
costs.painting_rate | output | USD/m**2 | [30.]
costs.blade_mass_cost_coeff | output | USD/kg | [14.6]
costs.hub_mass_cost_coeff | output | USD/kg | [3.9]
costs.pitch_system_mass_cost_coeff | output | USD/kg | [22.1]
costs.spinner_mass_cost_coeff | output | USD/kg | [11.1]
costs.lss_mass_cost_coeff | output | USD/kg | [11.9]
costs.bearing_mass_cost_coeff | output | USD/kg | [4.5]
costs.gearbox_torque_cost | output | USD/kN/m | [50.]
costs.hss_mass_cost_coeff | output | USD/kg | [6.8]
costs.generator_mass_cost_coeff | output | USD/kg | [12.4]
costs.bedplate_mass_cost_coeff | output | USD/kg | [2.9]
costs.yaw_mass_cost_coeff | output | USD/kg | [8.3]
costs.converter_mass_cost_coeff | output | USD/kg | [18.8]
costs.transformer_mass_cost_coeff | output | USD/kg | [18.8]
costs.hvac_mass_cost_coeff | output | USD/kg | [124.]
costs.cover_mass_cost_coeff | output | USD/kg | [5.7]
costs.elec_connec_machine_rating_cost_coeff | output | USD/kW | [41.85]
costs.platforms_mass_cost_coeff | output | USD/kg | [17.1]
costs.tower_mass_cost_coeff | output | USD/kg | [2.77192347]
costs.controls_machine_rating_cost_coeff | output | USD/kW | [21.15]
costs.crane_cost | output | USD | [12000.]
costs.electricity_price | output | USD/kW/h | [0.04]
costs.reserve_margin_price | output | USD/kW/year | [120.]
costs.capacity_credit | output |  | [0.]
costs.benchmark_price | output | USD/kW/h | [0.071]
costs.turbine_number | output | Unavailable | 40 | Number of turbines at plant
env.rho_air | output | kg/m**3 | [1.225] | Density of air
env.mu_air | output | kg/m/s | [1.81e-05] | Dynamic viscosity of air
env.shear_exp | output |  | [0.12] | Shear exponent of the wind.
env.speed_sound_air | output | m/s | [340.] | Speed of sound in air.
env.weibull_k | output |  | [2.] | Shape parameter of the Weibull probability density function of the wind.
env.rho_water | output | kg/m**3 | [1025.] | Density of ocean water
env.mu_water | output | kg/m/s | [0.0013351] | Dynamic viscosity of ocean water
env.water_depth | output | m | [40.] | Water depth for analysis. Values > 0 mean offshore
env.Hsig_wave | output | m | [4.52] | Significant wave height
env.Tsig_wave | output | s | [9.45] | Significant wave period
env.G_soil | output | N/m**2 | [1.4e+08] | Shear stress of soil
env.nu_soil | output |  | [0.4] | Poisson ratio of soil
high_level_tower_props.tower_ref_axis | output | m | [[ 0. 0. 15. ] [ 0. 0. 51.21398601] [ 0. 0. 102.94825175] [ 0. 0. 133.98881119] [ 0. 0. 162.96 ]] | 2D array of the coordinates (x,y,z) of the tower reference axis. The coordinate system is the global coordinate system of OpenFAST: it is placed at tower base with x pointing downwind, y pointing on the side and z pointing vertically upwards. A standard tower configuration will have zero x and y values and positive z values.
high_level_tower_props.hub_height | output | m | [162.96] | Height of the hub in the global reference system, i.e. distance rotor center to ground.
materials.ply_t | output | m | [0. 0. 0. 0. 0.005 0.00515873 0.001 0.001 0. 0. 0. ] | 1D array of the ply thicknesses of the materials. Non-composite materials are kept at 0.
materials.fvf | output |  | [0. 0. 0. 0. 0.57 0.10769231 0.57 0.57 0. 0. 0. ] | 1D array of the non-dimensional fiber volume fraction of the composite materials. Non-composite materials are kept at 0.
materials.fwf | output |  | [0. 0. 0. 0. 0.74506827 0.15889029 0.74506827 0.74506827 0. 0. 0. ] | 1D array of the non-dimensional fiber weight- fraction of the composite materials. Non-composite materials are kept at 0.
materials.E | output | Pa | [[3.440e+09 3.440e+09 3.440e+09] [2.000e+11 2.000e+11 2.000e+11] [2.050e+11 2.050e+11 2.050e+11] [1.180e+11 1.180e+11 1.180e+11] [4.460e+10 1.700e+10 1.670e+10] [1.145e+11 8.390e+09 8.390e+09] [1.110e+10 1.110e+10 1.670e+10] [2.870e+10 1.660e+10 1.670e+10] [1.292e+08 1.292e+08 1.292e+08] [1.000e+06 1.000e+06 1.000e+06] [4.560e+06 4.560e+06 4.560e+06]] | 2D array of the Youngs moduli of the materials. Each row represents a material, the three columns represent E11, E22 and E33.
materials.G | output | Pa | [[1.32300000e+09 1.32300000e+09 1.32300000e+09] [7.93000000e+10 7.93000000e+10 7.93000000e+10] [8.00000000e+10 8.00000000e+10 8.00000000e+10] [4.76000000e+10 4.76000000e+10 4.76000000e+10] [3.27000000e+09 3.48000000e+09 3.50000000e+09] [5.99000000e+09 5.99000000e+09 5.99000000e+09] [1.35300000e+10 3.49000000e+09 3.49000000e+09] [8.40000000e+09 3.49000000e+09 3.49000000e+09] [4.89469697e+07 4.89469697e+07 4.89469697e+07] [3.12500000e+05 3.12500000e+05 3.12500000e+05] [1.52000000e+06 1.52000000e+06 1.52000000e+06]] | 2D array of the shear moduli of the materials. Each row represents a material, the three columns represent G12, G13 and G23.
materials.nu | output |  | [[0.3 0.3 0.3 ] [0.3 0.3 0.3 ] [0.3 0.3 0.3 ] [0.3 0.3 0.3 ] [0.262 0.35 0.264] [0.27 0.27 0.27 ] [0.5 0. 0.066] [0.5 0. 0.17 ] [0.32 0.32 0.32 ] [0.3 0.3 0.3 ] [0.49 0.49 0.49 ]] | 2D array of the Poisson ratio of the materials. Each row represents a material, the three columns represent nu12, nu13 and nu23.
materials.Xt | output | Pa | [[7.400e+01 7.400e+01 7.400e+01] [4.500e+08 4.500e+08 4.500e+08] [8.140e+08 8.140e+08 8.140e+08] [3.100e+08 3.100e+08 3.100e+08] [6.092e+08 3.810e+07 1.529e+07] [1.546e+09 0.000e+00 0.000e+00] [4.290e+07 4.260e+07 1.530e+07] [3.960e+08 7.640e+07 1.530e+07] [2.083e+06 2.083e+06 2.083e+06] [0.000e+00 0.000e+00 0.000e+00] [6.900e+05 6.900e+05 6.900e+05]] | 2D array of the Ultimate Tensile Strength (UTS) of the materials. Each row represents a material, the three columns represent Xt12, Xt13 and Xt23.
materials.Xc | output | Pa | [[8.7000e+01 8.7000e+01 8.7000e+01] [4.5000e+08 4.5000e+08 4.5000e+08] [8.1400e+08 8.1400e+08 8.1400e+08] [3.1000e+08 3.1000e+08 3.1000e+08] [4.7471e+08 1.1264e+08 1.1322e+08] [1.0470e+09 0.0000e+00 0.0000e+00] [7.0700e+07 7.0700e+07 1.1320e+08] [4.4890e+08 1.7470e+08 1.1320e+08] [1.5630e+06 1.5630e+06 1.5630e+06] [0.0000e+00 0.0000e+00 0.0000e+00] [4.0000e+05 4.0000e+05 4.0000e+05]] | 2D array of the Ultimate Compressive Strength (UCS) of the materials. Each row represents a material, the three columns represent Xc12, Xc13 and Xc23.
materials.S | output | Pa | [[2.126e+07 2.126e+07 2.126e+07] [0.000e+00 0.000e+00 0.000e+00] [0.000e+00 0.000e+00 0.000e+00] [0.000e+00 0.000e+00 0.000e+00] [1.891e+07 1.724e+07 1.316e+07] [0.000e+00 0.000e+00 0.000e+00] [1.034e+08 1.720e+07 1.320e+07] [1.034e+08 1.720e+07 1.320e+07] [1.250e+06 1.250e+06 1.250e+06] [0.000e+00 0.000e+00 0.000e+00] [3.100e+05 3.100e+05 3.100e+05]] | 2D array of the Ultimate Shear Strength (USS) of the materials. Each row represents a material, the three columns represent S12, S13 and S23.
materials.sigma_y | output | Pa | [0.00e+00 3.45e+08 4.85e+08 2.65e+08 0.00e+00 0.00e+00 0.00e+00 0.00e+00 0.00e+00 0.00e+00 0.00e+00] | Yield stress of the material (in the principle direction for composites).
materials.wohler_exp | output |  | [ 1. 3. 3. 3. 10. 16.1 10. 10. 1. 1. 1. ] | Exponent of S-N Wohler fatigue curve in the form of S = A*N^-(1/m).
materials.wohler_intercept | output |  | [8.70000000e+01 3.55346484e+10 3.55346484e+10 3.55346484e+10 6.09200000e+08 1.54600000e+09 1.13200000e+08 4.48900000e+08 2.08300000e+06 0.00000000e+00 6.90000000e+05] | Stress-intercept (A) of S-N Wohler fatigue curve in the form of S = A*N^-(1/m), taken as ultimate stress unless otherwise specified.
materials.unit_cost | output | USD/kg | [ 7.23 0.7 0.9 0.5 1.87 30. 3. 2.86 13. 3.63 9. ] | 1D array of the unit costs of the materials.
materials.waste | output |  | [0.25 0. 0. 0. 0.05 0.05 0.15 0.15 0.2 0. 0. ] | 1D array of the non-dimensional waste fraction of the materials.
materials.roll_mass | output | kg | [ 0. 0. 0. 0. 0. 0. 181.4368 181.4368 0. 0. 0. ] | 1D array of the roll mass of the composite fabrics. Non-composite materials are kept at 0.
materials.orth | output | Unavailable | [0. 0. 0. 0. 1. 1. 1. 1. 0. 0. 0.] | 1D array of flags to set whether a material is isotropic (0) or orthtropic (1). Each entry represents a material.
monopile.s | output |  | [0. 0.35294118 0.52941176 0.70588235 0.82352941 0.94117647 1. ] | 1D array of the non-dimensional grid defined along the tower axis (0-tower base, 1-tower top)
monopile.height | output | m | [85.] | Scalar of the tower height computed along the z axis.
monopile.length | output | m | [85.] | Scalar of the tower length computed along its curved axis. A standard straight tower will be as high as long.
monopile.foundation_height | output | m | [-70.] | Foundation height in respect to the ground level.
monopile.diameter | output | m | [12. 12. 12. 12. 12. 12. 12.] | 1D array of the outer diameter values defined along the tower axis.
monopile.layer_thickness | output | m | [[0.0846081 0.13 0.13 0.1125613 0.12625104 0.1231626 0.09344583]] | 2D array of the thickness of the layers of the tower structure. The first dimension represents each layer, the second dimension represents each piecewise-constant entry of the tower sections.
monopile.outfitting_factor | output |  | [1.07] | Multiplier that accounts for secondary structure mass inside of tower
monopile.transition_piece_mass | output | kg | [100000.] | point mass of transition piece
monopile.transition_piece_cost | output | USD | [500000.] | cost of transition piece
monopile.gravity_foundation_mass | output | kg | [0.] | extra mass of gravity foundation
monopile.layer_name | output | Unavailable | ['monopile_wall'] | 1D array of the names of the layers modeled in the tower structure.
monopile.layer_mat | output | Unavailable | ['steel'] | 1D array of the names of the materials of each layer modeled in the tower structure.
tower.ref_axis | output | m | [[ 0. 0. 15.] [ 0. 0. 50.] [ 0. 0. 100.] [ 0. 0. 130.] [ 0. 0. 158.]] | 2D array of the coordinates (x,y,z) of the tower reference axis. The coordinate system is the global coordinate system of OpenFAST: it is placed at tower base with x pointing downwind, y pointing on the side and z pointing vertically upwards. A standard tower configuration will have zero x and y values and positive z values.
tower.diameter | output | m | [10. 10. 10. 9.40217948 5.999 ] | 1D array of the outer diameter values defined along the tower axis.
tower.cd | output |  | [0.5 0.5 0.5 0.5 0.5] | 1D array of the drag coefficients defined along the tower height.
tower.layer_thickness | output | m | [[0.04 0.04 0.04 0.015 0.015]] | 2D array of the thickness of the layers of the tower structure. The first dimension represents each layer, the second dimension represents each piecewise-constant entry of the tower sections.
tower.outfitting_factor | output |  | [1.07] | Multiplier that accounts for secondary structure mass inside of tower
tower.layer_name | output | Unavailable | ['tower_wall'] | 1D array of the names of the layers modeled in the tower structure.
tower.layer_mat | output | Unavailable | ['steel'] | 1D array of the names of the materials of each layer modeled in the tower structure.
tower_grid.s | output |  | [0. 0.24475524 0.59440559 0.8041958 1. ] | 1D array of the non-dimensional grid defined along the tower axis (0-tower base, 1-tower top)
tower_grid.height | output | m | [147.96] | Scalar of the tower height computed along the z axis.
tower_grid.length | output | m | [147.96] | Scalar of the tower length computed along its curved axis. A standard straight tower will be as high as long.
tower_grid.foundation_height | output | m | [15.] | Foundation height in respect to the ground level.