## Sheet1
variables | type | units | values | description
fixedse.yaw | input | deg | [0.]
fixedse.rho_water | input | kg/m**3 | [1025.]
fixedse.z0 | input | m | [0.]
fixedse.water_depth | input | m | [-50.]
fixedse.Uc | input | m/s | [0.] | mean current speed
fixedse.Hsig_wave | input | m | [4.52]
fixedse.Tsig_wave | input | s | [9.45]
fixedse.beta_wave | input | deg | [0.]
fixedse.mu_water | input | kg/m/s | [0.0013351]
fixedse.ca_usr | input |  | [-1.]
fixedse.cd_usr | input |  | [-1.]
fixedse.env.Uref | input | m/s | [0.]
fixedse.shearExp | input |  | [0.12]
fixedse.beta_wind | input | deg | [0.]
fixedse.rho_air | input | kg/m**3 | [1.225]
fixedse.mu_air | input | kg/m/s | [1.81e-05]
fixedse.s_all | input |  | [0. 0. 0. 0. 0. 0. 0. 0. 0. 0. 0. 0. 0. 0. 0. 0. 0. 0. 0.]
fixedse.member.s_ghost1 | input |  | [0.]
fixedse.member.s_ghost2 | input |  | [1.]
fixedse.s_const2 | input |  | [0.]
fixedse.monopile_layer_thickness | input | m | [[0.077 0.077 0.077 0.077 0.077 0.077 0.077]]
fixedse.monopile_outer_diameter_in | input | m | [12.91830963 12.91830963 12.91830963 12.91830963 12.91830963 12.91830963 12.91830963]
fixedse.E_mat | input | Pa | [[3.440e+09 3.440e+09 3.440e+09] [2.000e+11 2.000e+11 2.000e+11] [2.050e+11 2.050e+11 2.050e+11] [1.180e+11 1.180e+11 1.180e+11] [4.460e+10 1.700e+10 1.670e+10] [1.145e+11 8.390e+09 8.390e+09] [1.110e+10 1.110e+10 1.670e+10] [2.870e+10 1.660e+10 1.670e+10] [1.292e+08 1.292e+08 1.292e+08] [1.000e+06 1.000e+06 1.000e+06] [4.560e+06 4.560e+06 4.560e+06]]
fixedse.E_user | input | Pa | [0.]
fixedse.G_mat | input | Pa | [[1.32300000e+09 1.32300000e+09 1.32300000e+09] [7.93000000e+10 7.93000000e+10 7.93000000e+10] [8.00000000e+10 8.00000000e+10 8.00000000e+10] [4.76000000e+10 4.76000000e+10 4.76000000e+10] [3.27000000e+09 3.48000000e+09 3.50000000e+09] [5.99000000e+09 5.99000000e+09 5.99000000e+09] [1.35300000e+10 3.49000000e+09 3.49000000e+09] [8.40000000e+09 3.49000000e+09 3.49000000e+09] [4.89469697e+07 4.89469697e+07 4.89469697e+07] [3.12500000e+05 3.12500000e+05 3.12500000e+05] [1.52000000e+06 1.52000000e+06 1.52000000e+06]]
fixedse.sigma_y_mat | input | Pa | [0.00e+00 3.45e+08 4.85e+08 2.65e+08 0.00e+00 0.00e+00 0.00e+00 0.00e+00 0.00e+00 0.00e+00 0.00e+00]
fixedse.sigma_ult_mat | input | Pa | [[7.400e+01 7.400e+01 7.400e+01] [4.500e+08 4.500e+08 4.500e+08] [8.140e+08 8.140e+08 8.140e+08] [3.100e+08 3.100e+08 3.100e+08] [6.092e+08 3.810e+07 1.529e+07] [1.546e+09 0.000e+00 0.000e+00] [4.290e+07 4.260e+07 1.530e+07] [3.960e+08 7.640e+07 1.530e+07] [2.083e+06 2.083e+06 2.083e+06] [0.000e+00 0.000e+00 0.000e+00] [6.900e+05 6.900e+05 6.900e+05]]
fixedse.wohler_exp_mat | input |  | [ 1. 3. 3. 3. 10. 16.1 10. 10. 1. 1. 1. ]
fixedse.wohler_A_mat | input |  | [8.70000000e+01 3.55346484e+10 3.55346484e+10 3.55346484e+10 6.09200000e+08 1.54600000e+09 1.13200000e+08 4.48900000e+08 2.08300000e+06 0.00000000e+00 6.90000000e+05]
fixedse.rho_mat | input | kg/m**3 | [1235. 7800. 7850. 7200. 1940. 1220. 1940. 1940. 130. 1150. 1100.]
fixedse.unit_cost_mat | input | USD/kg | [ 7.23 0.7 0.9 0.5 1.87 30. 3. 2.86 13. 3.63 9. ]
fixedse.outfitting_factor_in | input |  | [1.07]
fixedse.monopile_layer_materials | input | Unavailable | ['steel']
fixedse.member.ballast_materials | input | Unavailable | []
fixedse.material_names | input | Unavailable | ['Gelcoat', 'steel', 'steel_drive', 'cast_iron', 'glass_uni', 'CarbonUD', 'glass_biax', 'glass_triax', 'medium_density_foam', 'resin', 'adhesive']
fixedse.labor_cost_rate | input | USD/min | [0.98]
fixedse.painting_cost_rate | input | USD/m**2 | [30.]
fixedse.transition_piece_mass | input | kg | [100000.]
fixedse.transition_piece_cost | input | USD | [500000.]
fixedse.gravity_foundation_mass | input | kg | [0.]
fixedse.monopile.rna_F | input | N | [[ 2427925.55809699] [ 29094.73368413] [-7074256.2758736 ]]
fixedse.monopile.rna_M | input | N*m | [[ -278500.68674037] [-12634193.44789813] [ 1299461.07383137]]
fixedse.rna_mass | input | kg | [967074.89012356]
fixedse.rna_I | input | kg*m**2 | [4.13558635e+08 2.76071589e+08 2.57350933e+08 7.86163621e+02 1.35359722e+07 1.70976373e+05]
fixedse.rna_cg | input | m | [-6.61477744 -0.09771873 4.53683107]
fixedse.post.section_L | input | m | [0. 0. 0. 0. 0. 0. 0. 0. 0. 0. 0. 0. 0. 0. 0. 0. 0. 0.]
fixedse.post_monopile_tower.section_rho | input | kg/m**3 | [0. 0. 0. 0. 0. 0. 0. 0. 0. 0. 0. 0. 0. 0. 0. 0. 0. 0. 0. 0. 0. 0. 0. 0. 0. 0. 0. 0. 0. 0.]
fixedse.post_monopile_tower.section_E | input | Pa | [0. 0. 0. 0. 0. 0. 0. 0. 0. 0. 0. 0. 0. 0. 0. 0. 0. 0. 0. 0. 0. 0. 0. 0. 0. 0. 0. 0. 0. 0.]
fixedse.post_monopile_tower.section_G | input | Pa | [0. 0. 0. 0. 0. 0. 0. 0. 0. 0. 0. 0. 0. 0. 0. 0. 0. 0. 0. 0. 0. 0. 0. 0. 0. 0. 0. 0. 0. 0.]
fixedse.post_monopile_tower.section_L | input | m | [0. 0. 0. 0. 0. 0. 0. 0. 0. 0. 0. 0. 0. 0. 0. 0. 0. 0. 0. 0. 0. 0. 0. 0. 0. 0. 0. 0. 0. 0.]
fixedse.tower_base_diameter | input | m | [12.91830963]
fixedse.monopile_top_diameter | input | m | [12.91830963]
fixedse.G_soil | input | Pa | [1.4e+08]
fixedse.nu_soil | input |  | [0.4]
fixedse.soil.k_usr | input | N/m | [-1. -1. -1. -1. -1. -1.]
tcc.main_bearing_mass | input | kg | [0.]
tcc.bearing_mass_cost_coeff | input | USD/kg | [4.5]
tcc.bedplate_mass | input | kg | [0.]
tcc.bedplate_mass_cost_coeff | input | USD/kg | [2.9]
tcc.blade_mass | input | kg | [0.]
tcc.blade_mass_cost_coeff | input | USD/kg | [14.6]
tcc.blade_cost_external | input | USD | [0.]
tcc.brake_mass | input | kg | [0.]
tcc.brake_mass_cost_coeff | input | USD/kg | [3.6254]
tcc.machine_rating | input | kW | [15000.]
tcc.controls_machine_rating_cost_coeff | input | USD/kW | [21.15]
tcc.converter_mass | input | kg | [0.]
tcc.converter_mass_cost_coeff | input | USD/kg | [18.8]
tcc.cover_mass | input | kg | [0.]
tcc.cover_mass_cost_coeff | input | USD/kg | [5.7]
tcc.elec_connec_machine_rating_cost_coeff | input | USD/kW | [41.85]
tcc.gearbox_mass | input | kg | [0.]
tcc.gearbox_torque_density | input | N*m/kg | [200.] | In 2024, modern 5-7MW gearboxes are able to reach 200 Nm/kg
tcc.gearbox_torque_cost | input | USD/kN/m | [50.] | In 2024, modern 5-7MW gearboxes cost approx $50/kNm
tcc.generator_mass | input | kg | [0.]
tcc.generator_mass_cost_coeff | input | USD/kg | [12.4]
tcc.generator_cost_external | input | USD | [0.]
tcc.hss_mass | input | kg | [0.]
tcc.hss_mass_cost_coeff | input | USD/kg | [6.8]
tcc.hub_mass | input | kg | [0.]
tcc.pitch_system_mass | input | kg | [0.]
tcc.spinner_mass | input | kg | [0.]
tcc.hub_assemblyCostMultiplier | input |  | [0.]
tcc.hub_overheadCostMultiplier | input |  | [0.]
tcc.hub_profitMultiplier | input |  | [0.]
tcc.hub_transportMultiplier | input |  | [0.]
tcc.hub_mass_cost_coeff | input | USD/kg | [3.9]
tcc.hvac_mass | input | kg | [0.]
tcc.hvac_mass_cost_coeff | input | USD/kg | [124.]
tcc.lss_mass | input | kg | [0.]
tcc.lss_mass_cost_coeff | input | USD/kg | [11.9]
tcc.yaw_mass | input | kg | [0.]
tcc.platforms_mass | input | kg | [0.]
tcc.transformer_mass | input | kg | [0.]
tcc.nacelle_assemblyCostMultiplier | input |  | [0.]
tcc.nacelle_overheadCostMultiplier | input |  | [0.]
tcc.nacelle_profitMultiplier | input |  | [0.]
tcc.nacelle_transportMultiplier | input |  | [0.]
tcc.main_bearing_number | input | Unavailable | 2
tcc.pitch_system_mass_cost_coeff | input | USD/kg | [22.1]
tcc.platforms_mass_cost_coeff | input | USD/kg | [17.1]
tcc.crane_cost | input | USD | [12000.]
tcc.crane | input | Unavailable | FALSE
tcc.blade_number | input | Unavailable | 3
tcc.spinner_mass_cost_coeff | input | USD/kg | [11.1]
tcc.tower_assemblyCostMultiplier | input |  | [0.]
tcc.tower_overheadCostMultiplier | input |  | [0.]
tcc.tower_profitMultiplier | input |  | [0.]
tcc.tower_transportMultiplier | input |  | [0.]
tcc.tower_mass_cost_coeff | input | USD/kg | [2.67367731]
tcc.transformer_mass_cost_coeff | input | USD/kg | [18.8]
tcc.turbine_assemblyCostMultiplier | input |  | [0.]
tcc.turbine_overheadCostMultiplier | input |  | [0.]
tcc.turbine_profitMultiplier | input |  | [0.]
tcc.turbine_transportMultiplier | input |  | [0.]
tcc.yaw_mass_cost_coeff | input | USD/kg | [8.3]
towerse.env.distLoads.waveLoads_Px | input | N/m | [0. 0. 0. 0. 0. 0. 0. 0. 0. 0. 0. 0. 0.]
towerse.env.distLoads.waveLoads_Py | input | N/m | [0. 0. 0. 0. 0. 0. 0. 0. 0. 0. 0. 0. 0.]
towerse.env.distLoads.waveLoads_Pz | input | N/m | [0. 0. 0. 0. 0. 0. 0. 0. 0. 0. 0. 0. 0.]
towerse.env.distLoads.waveLoads_qdyn | input | N/m**2 | [0. 0. 0. 0. 0. 0. 0. 0. 0. 0. 0. 0. 0.]
towerse.env.distLoads.waveLoads_z | input | m | [0. 0. 0. 0. 0. 0. 0. 0. 0. 0. 0. 0. 0.]
towerse.env.distLoads.waveLoads_beta | input | deg | [0.]
towerse.yaw | input | deg | [0.]
towerse.env.Uref | input | m/s | [11.73732]
towerse.z0 | input | m | [0.]
towerse.shearExp | input |  | [0.12]
towerse.beta_wind | input | deg | [0.]
towerse.rho_air | input | kg/m**3 | [1.225]
towerse.mu_air | input | kg/m/s | [1.81e-05]
towerse.cd_usr | input |  | [-1.]
towerse.s_all | input |  | [0. 0. 0. 0. 0. 0. 0. 0. 0. 0. 0. 0. 0.]
towerse.rho_water | input | kg/m**3 | [0.]
towerse.member.s_ghost1 | input |  | [0.]
towerse.member.s_ghost2 | input |  | [1.]
towerse.member.s_const1 | input |  | [0.]
towerse.member.s_const2 | input |  | [0.]
towerse.tower_layer_thickness | input | m | [[0.03203324 0.02 0.02 0.02 0.02 ]]
towerse.tower_outer_diameter_in | input | m | [12.91830963 12.91830963 12.91830963 6.78865256 5.999 ]
towerse.E_mat | input | Pa | [[3.440e+09 3.440e+09 3.440e+09] [2.000e+11 2.000e+11 2.000e+11] [2.050e+11 2.050e+11 2.050e+11] [1.180e+11 1.180e+11 1.180e+11] [4.460e+10 1.700e+10 1.670e+10] [1.145e+11 8.390e+09 8.390e+09] [1.110e+10 1.110e+10 1.670e+10] [2.870e+10 1.660e+10 1.670e+10] [1.292e+08 1.292e+08 1.292e+08] [1.000e+06 1.000e+06 1.000e+06] [4.560e+06 4.560e+06 4.560e+06]]
towerse.E_user | input | Pa | [0.]
towerse.G_mat | input | Pa | [[1.32300000e+09 1.32300000e+09 1.32300000e+09] [7.93000000e+10 7.93000000e+10 7.93000000e+10] [8.00000000e+10 8.00000000e+10 8.00000000e+10] [4.76000000e+10 4.76000000e+10 4.76000000e+10] [3.27000000e+09 3.48000000e+09 3.50000000e+09] [5.99000000e+09 5.99000000e+09 5.99000000e+09] [1.35300000e+10 3.49000000e+09 3.49000000e+09] [8.40000000e+09 3.49000000e+09 3.49000000e+09] [4.89469697e+07 4.89469697e+07 4.89469697e+07] [3.12500000e+05 3.12500000e+05 3.12500000e+05] [1.52000000e+06 1.52000000e+06 1.52000000e+06]]
towerse.sigma_y_mat | input | Pa | [0.00e+00 3.45e+08 4.85e+08 2.65e+08 0.00e+00 0.00e+00 0.00e+00 0.00e+00 0.00e+00 0.00e+00 0.00e+00]
towerse.sigma_ult_mat | input | Pa | [[7.400e+01 7.400e+01 7.400e+01] [4.500e+08 4.500e+08 4.500e+08] [8.140e+08 8.140e+08 8.140e+08] [3.100e+08 3.100e+08 3.100e+08] [6.092e+08 3.810e+07 1.529e+07] [1.546e+09 0.000e+00 0.000e+00] [4.290e+07 4.260e+07 1.530e+07] [3.960e+08 7.640e+07 1.530e+07] [2.083e+06 2.083e+06 2.083e+06] [0.000e+00 0.000e+00 0.000e+00] [6.900e+05 6.900e+05 6.900e+05]]
towerse.wohler_exp_mat | input |  | [ 1. 3. 3. 3. 10. 16.1 10. 10. 1. 1. 1. ]
towerse.wohler_A_mat | input |  | [8.70000000e+01 3.55346484e+10 3.55346484e+10 3.55346484e+10 6.09200000e+08 1.54600000e+09 1.13200000e+08 4.48900000e+08 2.08300000e+06 0.00000000e+00 6.90000000e+05]
towerse.rho_mat | input | kg/m**3 | [1235. 7800. 7850. 7200. 1940. 1220. 1940. 1940. 130. 1150. 1100.]
towerse.unit_cost_mat | input | USD/kg | [ 7.23 0.7 0.9 0.5 1.87 30. 3. 2.86 13. 3.63 9. ]
towerse.outfitting_factor_in | input |  | [1.07]
towerse.tower_layer_materials | input | Unavailable | ['steel']
towerse.member.ballast_materials | input | Unavailable | []
towerse.material_names | input | Unavailable | ['Gelcoat', 'steel', 'steel_drive', 'cast_iron', 'glass_uni', 'CarbonUD', 'glass_biax', 'glass_triax', 'medium_density_foam', 'resin', 'adhesive']
towerse.labor_cost_rate | input | USD/min | [0.98]
towerse.painting_cost_rate | input | USD/m**2 | [30.]
towerse.post.section_L | input | m | [0. 0. 0. 0. 0. 0. 0. 0. 0. 0. 0. 0.]
towerse.rna_mass | input | kg | [967074.89012356]
towerse.rna_I | input | kg*m**2 | [4.13558635e+08 2.76071589e+08 2.57350933e+08 7.86163621e+02 1.35359722e+07 1.70976373e+05]
towerse.rna_cg | input | m | [-6.61477744 -0.09771873 4.53683107]
towerse.tower.rna_F | input | N | [[ 2427925.55809699] [ 29094.73368413] [-7074256.2758736 ]]
towerse.tower.rna_M | input | N*m | [[ -278500.68674037] [-12634193.44789813] [ 1299461.07383137]]
high_level_tower_props.tower_ref_axis_user | input | m | [[ 0. 0. 15.] [ 0. 0. 50.] [ 0. 0. 100.] [ 0. 0. 130.] [ 0. 0. 158.]] | 2D array of the coordinates (x,y,z) of the tower reference axis. The coordinate system is the global coordinate system of OpenFAST: it is placed at tower base with x pointing downwind, y pointing on the side and z pointing vertically upwards. A standard tower configuration will have zero x and y values and positive z values.
high_level_tower_props.distance_tt_hub | input | m | [0.] | Vertical distance from tower top to hub center.
high_level_tower_props.hub_height_user | input | m | [162.96] | Height of the hub specified by the user.
high_level_tower_props.rotor_diameter | input | m | [0.] | Diameter of the rotor used in WISDEM. It is defined as two times the blade length plus the hub diameter.
materials.rho_fiber | output | kg/m**3 | [ 0. 0. 0. 0. 2535.5 1800. 2535.5 2535.5 0. 0. 0. ] | 1D array of the density of the fibers of the materials.
materials.rho | output | kg/m**3 | [1235. 7800. 7850. 7200. 1940. 1220. 1940. 1940. 130. 1150. 1100.] | 1D array of the density of the materials. For composites, this is the density of the laminate.
materials.rho_area_dry | output | kg/m**2 | [0. 0. 0. 0. 7.22716222 1. 1.44543244 1.44543244 0. 0. 0. ] | 1D array of the dry aerial density of the composite fabrics. Non-composite materials are kept at 0.
materials.ply_t_from_yaml | output | m | [0.0005 0. 0. 0. 0.005 0.00515873 0.001 0.001 0. 0. 0. ] | 1D array of the ply thicknesses of the materials. Non-composite materials are kept at 0.
materials.fvf_from_yaml | output |  | [0. 0. 0. 0. 0.57 0.10769231 0.57 0.57 0. 0. 0. ] | 1D array of the non-dimensional fiber volume fraction of the composite materials. Non-composite materials are kept at 0.
materials.fwf_from_yaml | output |  | [0. 0. 0. 0. 0.74506827 0.15889029 0.74506827 0.74506827 0. 0. 0. ] | 1D array of the non-dimensional fiber weight- fraction of the composite materials. Non-composite materials are kept at 0.
materials.name | output | Unavailable | ['Gelcoat', 'steel', 'steel_drive', 'cast_iron', 'glass_uni', 'CarbonUD', 'glass_biax', 'glass_triax', 'medium_density_foam', 'resin', 'adhesive'] | 1D array of names of materials.
materials.component_id | output | Unavailable | [ 0. -1. -1. -1. 5. 4. 3. 2. 1. -1. -1.] | 1D array of flags to set whether a material is used in a blade: 0 - coating, 1 - sandwich filler , 2 - shell skin, 3 - shear webs, 4 - spar caps, 5 - TE/LE reinf.
monopile.ref_axis | input | m | [[ 0. 0. -80.] [ 0. 0. -50.] [ 0. 0. -30.] [ 0. 0. -10.] [ 0. 0. 0.] [ 0. 0. 10.] [ 0. 0. 15.]] | 2D array of the coordinates (x,y,z) of the tower reference axis. The coordinate system is the global coordinate system of OpenFAST: it is placed at tower base with x pointing downwind, y pointing on the side and z pointing vertically upwards. A standard tower configuration will have zero x and y values and positive z values.
fixedse.env.distLoads.windLoads_Px | intermediate | N/m | [0. 0. 0. 0. 0. 0. 0. 0. 0. 0. 0. 0. 0. 0. 0. 0. 0. 0. 0.]
fixedse.env.distLoads.windLoads_Py | intermediate | N/m | [0. 0. 0. 0. 0. 0. 0. 0. 0. 0. 0. 0. 0. 0. 0. 0. 0. 0. 0.]
fixedse.env.distLoads.windLoads_Pz | intermediate | N/m | [0. 0. 0. 0. 0. 0. 0. 0. 0. 0. 0. 0. 0. 0. 0. 0. 0. 0. 0.]
fixedse.env.distLoads.windLoads_qdyn | intermediate | N/m**2 | [0. 0. 0. 0. 0. 0. 0. 0. 0. 0. 0. 0. 0. 0. 0. 0. 0. 0. 0.]
fixedse.env.distLoads.windLoads_z | intermediate | m | [-80. -70. -60. -50. -43.33333333 -36.66666667 -30. -23.33333333 -16.66666667 -10. -6.66666667 -3.33333333 0. 3.33333333 6.66666667 10. 11.66666667 13.33333333 15. ]
fixedse.env.distLoads.windLoads_beta | intermediate | deg | [0.]
fixedse.env.distLoads.waveLoads_Px | intermediate | N/m | [ 0. 0. 0. 27567.58323521 28898.60721297 33033.98623873 40422.94053529 51829.86773143 68473.56384445 92230.32452283 107649.77263452 126112.4806614 148353.48280055 0. 0. 0. 0. 0. 0. ]
fixedse.env.distLoads.waveLoads_Py | intermediate | N/m | [0. 0. 0. 0. 0. 0. 0. 0. 0. 0. 0. 0. 0. 0. 0. 0. 0. 0. 0.]
fixedse.env.distLoads.waveLoads_Pz | intermediate | N/m | [0. 0. 0. 0. 0. 0. 0. 0. 0. 0. 0. 0. 0. 0. 0. 0. 0. 0. 0.]
fixedse.env.distLoads.waveLoads_qdyn | intermediate | N/m**2 | [ 0. 0. 0. 507132.40218069 440340.81547589 374007.94143019 308202.52162486 243048.28777994 178739.40619334 115565.98197544 84531.54207917 53954.79657467 23921.05412328 0. 0. 0. 0. 0. 0. ]
fixedse.env.distLoads.waveLoads_z | intermediate | m | [-80. -70. -60. -50. -43.33333333 -36.66666667 -30. -23.33333333 -16.66666667 -10. -6.66666667 -3.33333333 0. 3.33333333 6.66666667 10. 11.66666667 13.33333333 15. ]
fixedse.env.distLoads.waveLoads_beta | intermediate | deg | [0.]
fixedse.z_global | output | m | [-80. -70. -60. -50. -43.33333333 -36.66666667 -30. -23.33333333 -16.66666667 -10. -6.66666667 -3.33333333 0. 3.33333333 6.66666667 10. 11.66666667 13.33333333 15. ]
fixedse.env.waveLoads.U | intermediate | m/s | [0. 0. 0. 0.30442213 0.31884701 0.36348865 0.44257772 0.56360938 0.73805368 0.98244251 1.13778993 1.31993631 1.53317186 0. 0. 0. 0. 0. 0. ]
fixedse.env.waveLoads.A | intermediate | m/s**2 | [0. 0. 0. 0.20240642 0.21199734 0.241679 0.29426432 0.37473674 0.49072254 0.65321358 0.75650211 0.87760894 1.01938655 0. 0. 0. 0. 0. 0. ]
fixedse.env.waveLoads.p | intermediate | N/m**2 | [ 0. 0. 0. 507084.90735303 440288.71297679 373940.22787901 308102.13566772 242885.48931713 178460.23553455 115071.3204208 83868.07704797 53061.90273978 22716.363445 0. 0. 0. 0. 0. 0. ]
fixedse.outer_diameter_full | output | m | [12.91830963 12.91830963 12.91830963 12.91830963 12.91830963 12.91830963 12.91830963 12.91830963 12.91830963 12.91830963 12.91830963 12.91830963 12.91830963 12.91830963 12.91830963 12.91830963 12.91830963 12.91830963 12.91830963]
fixedse.wind_reference_height | intermediate | m | [162.96]
fixedse.env.windLoads.U | intermediate | m/s | [0. 0. 0. 0. 0. 0. 0. 0. 0. 0. 0. 0. 0. 0. 0. 0. 0. 0. 0.]
fixedse.joint1 | output | m | [ 0. 0. -80.]
fixedse.joint2 | output | m | [ 0. 0. 15.]
fixedse.s_full | output | m | [0. 0.10526316 0.21052632 0.31578947 0.38596491 0.45614035 0.52631579 0.59649123 0.66666667 0.73684211 0.77192982 0.80701754 0.84210526 0.87719298 0.9122807 0.94736842 0.96491228 0.98245614 1. ]
fixedse.g2e.Px_global | intermediate | N/m | [ 0. 0. 0. 27567.58323521 28898.60721297 33033.98623873 40422.94053529 51829.86773143 68473.56384445 92230.32452283 107649.77263452 126112.4806614 148353.48280055 0. 0. 0. 0. 0. 0. ]
fixedse.g2e.Py_global | intermediate | N/m | [0. 0. 0. 0. 0. 0. 0. 0. 0. 0. 0. 0. 0. 0. 0. 0. 0. 0. 0.]
fixedse.g2e.Pz_global | intermediate | N/m | [0. 0. 0. 0. 0. 0. 0. 0. 0. 0. 0. 0. 0. 0. 0. 0. 0. 0. 0.]
fixedse.g2e.qdyn_global | intermediate | Pa | [ 0. 0. 0. 507132.40218069 440340.81547589 374007.94143019 308202.52162486 243048.28777994 178739.40619334 115565.98197544 84531.54207917 53954.79657467 23921.05412328 0. 0. 0. 0. 0. 0. ]
fixedse.lc:Px | intermediate | N/m | [0. 0. 0. 0. 0. 0. 0. 0. 0. 0. 0. 0. 0. 0. 0. 0. 0. 0. 0.]
fixedse.lc:Py | intermediate | N/m | [0. 0. 0. 0. 0. 0. 0. 0. 0. 0. 0. 0. 0. 0. 0. 0. 0. 0. 0.]
fixedse.lc:Pz | intermediate | N/m | [ 0. 0. 0. -27567.58323521 -28898.60721297 -33033.98623873 -40422.94053529 -51829.86773143 -68473.56384445 -92230.32452283 -107649.77263452 -126112.4806614 -148353.48280055 0. 0. 0. 0. 0. 0. ]
fixedse.lc:qdyn | intermediate | Pa | [ 0. 0. 0. 507132.40218069 440340.81547589 374007.94143019 308202.52162486 243048.28777994 178739.40619334 115565.98197544 84531.54207917 53954.79657467 23921.05412328 0. 0. 0. 0. 0. 0. ]
fixedse.member.gc.d | intermediate | m | [12.91830963 12.91830963 12.91830963 12.91830963 12.91830963 12.91830963 12.91830963]
fixedse.member.gc.t | intermediate | m | [0.077 0.077 0.077 0.077 0.077 0.077]
fixedse.member.s | output |  | [0. 0.31578947 0.52631579 0.73684211 0.84210526 0.94736842 1. ]
fixedse.member.height | output | m | [95.]
fixedse.monopile_outer_diameter | output | m | [12.91830963 12.91830963 12.91830963 12.91830963 12.91830963 12.91830963 12.91830963]
fixedse.monopile_wall_thickness | output | m | [0.077 0.077 0.077 0.077 0.077 0.077]
fixedse.member.E | output | Pa | [2.e+11 2.e+11 2.e+11 2.e+11 2.e+11 2.e+11]
fixedse.member.G | output | Pa | [7.93e+10 7.93e+10 7.93e+10 7.93e+10 7.93e+10 7.93e+10]
fixedse.member.sigma_y | output | Pa | [3.45e+08 3.45e+08 3.45e+08 3.45e+08 3.45e+08 3.45e+08]
fixedse.member.rho | output | kg/m**3 | [7800. 7800. 7800. 7800. 7800. 7800.]
fixedse.member.unit_cost | output | USD/kg | [0.7 0.7 0.7 0.7 0.7 0.7]
fixedse.member.outfitting_factor | output |  | [1.07 1.07 1.07 1.07 1.07 1.07]
fixedse.nodes_xyz | output | m | [[ 0. 0. -80. ] [ 0. 0. -70. ] [ 0. 0. -60. ] [ 0. 0. -50. ] [ 0. 0. -43.33333333] [ 0. 0. -36.66666667] [ 0. 0. -30. ] [ 0. 0. -23.33333333] [ 0. 0. -16.66666667] [ 0. 0. -10. ] [ 0. 0. -6.66666667] [ 0. 0. -3.33333333] [ 0. 0. 0. ] [ 0. 0. 3.33333333] [ 0. 0. 6.66666667] [ 0. 0. 10. ] [ 0. 0. 11.66666667] [ 0. 0. 13.33333333] [ 0. 0. 15. ]]
fixedse.z_full | output | m | [ 0. 10. 20. 30. 36.66666667 43.33333333 50. 56.66666667 63.33333333 70. 73.33333333 76.66666667 80. 83.33333333 86.66666667 90. 91.66666667 93.33333333 95. ]
fixedse.monopile_s | intermediate |  | [0. 0.31578947 0.52631579 0.73684211 0.84210526 0.94736842 1. ]
fixedse.s_const1 | output |  | [0.31578947]
fixedse.t_full | output | m | [0.077 0.077 0.077 0.077 0.077 0.077 0.077 0.077 0.077 0.077 0.077 0.077 0.077 0.077 0.077 0.077 0.077 0.077]
fixedse.E_full | output | Pa | [2.e+11 2.e+11 2.e+11 2.e+11 2.e+11 2.e+11 2.e+11 2.e+11 2.e+11 2.e+11 2.e+11 2.e+11 2.e+11 2.e+11 2.e+11 2.e+11 2.e+11 2.e+11]
fixedse.G_full | output | Pa | [7.93e+10 7.93e+10 7.93e+10 7.93e+10 7.93e+10 7.93e+10 7.93e+10 7.93e+10 7.93e+10 7.93e+10 7.93e+10 7.93e+10 7.93e+10 7.93e+10 7.93e+10 7.93e+10 7.93e+10 7.93e+10]
fixedse.sigma_y_full | output | Pa | [3.45e+08 3.45e+08 3.45e+08 3.45e+08 3.45e+08 3.45e+08 3.45e+08 3.45e+08 3.45e+08 3.45e+08 3.45e+08 3.45e+08 3.45e+08 3.45e+08 3.45e+08 3.45e+08 3.45e+08 3.45e+08]
fixedse.rho_full | output | kg/m**3 | [7800. 7800. 7800. 7800. 7800. 7800. 7800. 7800. 7800. 7800. 7800. 7800. 7800. 7800. 7800. 7800. 7800. 7800.]
fixedse.outfitting_full | output |  | [1.07 1.07 1.07 1.07 1.07 1.07 1.07 1.07 1.07 1.07 1.07 1.07 1.07 1.07 1.07 1.07 1.07 1.07]
fixedse.member.unit_cost_full | output | USD/kg | [0.7 0.7 0.7 0.7 0.7 0.7 0.7 0.7 0.7 0.7 0.7 0.7 0.7 0.7 0.7 0.7 0.7 0.7]
fixedse.mono.cylinder_mass | intermediate | kg | [2462929.0507968]
fixedse.mono.cylinder_cost | intermediate | USD | [5983171.69572365]
fixedse.mono.cylinder_z_cg | intermediate | m | [47.5]
fixedse.mono.cylinder_I_base | intermediate | kg*m**2 | [7.46008028e+09 7.46008028e+09 1.01537429e+08 0.00000000e+00 0.00000000e+00 0.00000000e+00]
fixedse.tower_mass | intermediate | kg | [925300.85637238]
fixedse.tower_cost | intermediate | USD | [2751771.78876713]
fixedse.monopile.z_soil | intermediate | N/m | [-30. -26.66666667 -23.33333333 -20. -16.66666667 -13.33333333 -10. -6.66666667 -3.33333333 -0. ]
fixedse.monopile.k_soil | intermediate | N/m | [[2.32435285e+10 6.10440261e+12 2.32435285e+10 6.10440261e+12 1.61085445e+10 2.01211985e+11] [2.11685811e+10 4.44183635e+12 2.11685811e+10 4.44183635e+12 1.49885445e+10 2.01211985e+11] [1.90936337e+10 3.13324540e+12 1.90936337e+10 3.13324540e+12 1.38685445e+10 2.01211985e+11] [1.70186864e+10 2.13438284e+12 1.70186864e+10 2.13438284e+12 1.27485445e+10 2.01211985e+11] [1.49437390e+10 1.40100177e+12 1.49437390e+10 1.40100177e+12 1.16285445e+10 2.01211985e+11] [1.28687916e+10 8.88855266e+11 1.28687916e+10 8.88855266e+11 1.05085445e+10 2.01211985e+11] [1.07938442e+10 5.53696416e+11 1.07938442e+10 5.53696416e+11 9.38854449e+09 2.01211985e+11] [8.71889688e+09 3.51278306e+11 8.71889688e+09 3.51278306e+11 8.26854449e+09 2.01211985e+11] [6.64394951e+09 2.37354023e+11 6.64394951e+09 2.37354023e+11 7.14854449e+09 2.01211985e+11] [4.56900214e+09 1.67676654e+11 4.56900214e+09 1.67676654e+11 6.02854449e+09 2.01211985e+11]]
fixedse.section_A | output | m**2 | [3.32379089 3.32379089 3.32379089 3.32379089 3.32379089 3.32379089 3.32379089 3.32379089 3.32379089 3.32379089 3.32379089 3.32379089 3.32379089 3.32379089 3.32379089 3.32379089 3.32379089 3.32379089]
fixedse.section_Asx | output | m**2 | [1.89120517 1.89120517 1.89120517 1.89120517 1.89120517 1.89120517 1.89120517 1.89120517 1.89120517 1.89120517 1.89120517 1.89120517 1.89120517 1.89120517 1.89120517 1.89120517 1.89120517 1.89120517]
fixedse.section_Asy | output | m**2 | [1.89120517 1.89120517 1.89120517 1.89120517 1.89120517 1.89120517 1.89120517 1.89120517 1.89120517 1.89120517 1.89120517 1.89120517 1.89120517 1.89120517 1.89120517 1.89120517 1.89120517 1.89120517]
fixedse.section_Ixx | output | kg*m**2 | [68.51378444 68.51378444 68.51378444 68.51378444 68.51378444 68.51378444 68.51378444 68.51378444 68.51378444 68.51378444 68.51378444 68.51378444 68.51378444 68.51378444 68.51378444 68.51378444 68.51378444 68.51378444]
fixedse.section_Iyy | output | kg*m**2 | [68.51378444 68.51378444 68.51378444 68.51378444 68.51378444 68.51378444 68.51378444 68.51378444 68.51378444 68.51378444 68.51378444 68.51378444 68.51378444 68.51378444 68.51378444 68.51378444 68.51378444 68.51378444]
fixedse.section_J0 | output | kg*m**2 | [137.02756889 137.02756889 137.02756889 137.02756889 137.02756889 137.02756889 137.02756889 137.02756889 137.02756889 137.02756889 137.02756889 137.02756889 137.02756889 137.02756889 137.02756889 137.02756889 137.02756889 137.02756889]
fixedse.section_rho | output | kg/m**3 | [7800. 7800. 7800. 7800. 7800. 7800. 7800. 7800. 7800. 7800. 7800. 7800. 7800. 7800. 7800. 7800. 7800. 7800.]
fixedse.section_E | output | Pa | [2.e+11 2.e+11 2.e+11 2.e+11 2.e+11 2.e+11 2.e+11 2.e+11 2.e+11 2.e+11 2.e+11 2.e+11 2.e+11 2.e+11 2.e+11 2.e+11 2.e+11 2.e+11]
fixedse.section_G | output | Pa | [7.93e+10 7.93e+10 7.93e+10 7.93e+10 7.93e+10 7.93e+10 7.93e+10 7.93e+10 7.93e+10 7.93e+10 7.93e+10 7.93e+10 7.93e+10 7.93e+10 7.93e+10 7.93e+10 7.93e+10 7.93e+10]
fixedse.qdyn | output | Pa | [[ 0. ] [ 0. ] [ 0. ] [507132.40218069] [440340.81547589] [374007.94143019] [308202.52162486] [243048.28777994] [178739.40619334] [115565.98197544] [ 84531.54207917] [ 53954.79657467] [ 23921.05412328] [ 0. ] [ 0. ] [ 0. ] [ 0. ] [ 0. ] [ 0. ]]
fixedse.bending_height | output | m | [65.]
fixedse.tower_xyz | intermediate | m | [[ 0. 0. 15. ] [ 0. 0. 27.07132867] [ 0. 0. 39.14265734] [ 0. 0. 51.21398601] [ 0. 0. 68.45874126] [ 0. 0. 85.7034965 ] [ 0. 0. 102.94825175] [ 0. 0. 113.2951049 ] [ 0. 0. 123.64195804] [ 0. 0. 133.98881119] [ 0. 0. 143.64587413] [ 0. 0. 153.30293706] [ 0. 0. 162.96 ]]
fixedse.tower_A | intermediate | m**2 | [1.12749527 1.12749527 1.12749527 0.86715442 0.86715442 0.86715442 0.79847153 0.66110575 0.52373996 0.446209 0.42851287 0.41081673]
fixedse.tower_Asx | intermediate | m**2 | [0.64038852 0.64038852 0.64038852 0.49241973 0.49241973 0.49241973 0.45344439 0.37549382 0.29754348 0.25354752 0.24350565 0.23346378]
fixedse.tower_Asy | intermediate | m**2 | [0.64038852 0.64038852 0.64038852 0.49241973 0.49241973 0.49241973 0.45344439 0.37549382 0.29754348 0.25354752 0.24350565 0.23346378]
fixedse.tower_Ixx | intermediate | kg*m**2 | [23.42539084 23.42539084 23.42539084 18.03321239 18.03321239 18.03321239 14.07869055 7.99092984 3.97312955 2.45698019 2.17609877 1.91748399]
fixedse.tower_Iyy | intermediate | kg*m**2 | [23.42539084 23.42539084 23.42539084 18.03321239 18.03321239 18.03321239 14.07869055 7.99092984 3.97312955 2.45698019 2.17609877 1.91748399]
fixedse.tower_J0 | intermediate | kg*m**2 | [46.85078168 46.85078168 46.85078168 36.06642479 36.06642479 36.06642479 28.1573811 15.98185968 7.9462591 4.91396038 4.35219754 3.83496798]
fixedse.tower_rho | intermediate | kg/m**3 | [7800. 7800. 7800. 7800. 7800. 7800. 7800. 7800. 7800. 7800. 7800. 7800.]
fixedse.tower_E | intermediate | Pa | [2.e+11 2.e+11 2.e+11 2.e+11 2.e+11 2.e+11 2.e+11 2.e+11 2.e+11 2.e+11 2.e+11 2.e+11]
fixedse.tower_G | intermediate | Pa | [7.93e+10 7.93e+10 7.93e+10 7.93e+10 7.93e+10 7.93e+10 7.93e+10 7.93e+10 7.93e+10 7.93e+10 7.93e+10 7.93e+10]
fixedse.tower_outer_diameter_full | intermediate | m | [12.91830963 12.91830963 12.91830963 12.91830963 12.91830963 12.91830963 12.91830963 10.87509061 8.83187159 6.78865256 6.52543504 6.26221752 5.999 ]
fixedse.tower_t_full | intermediate | m | [0.02601662 0.02601662 0.02601662 0.02 0.02 0.02 0.02 0.02 0.02 0.02 0.02 0.02 ]
fixedse.tower_sigma_y_full | intermediate | Pa | [3.45e+08 3.45e+08 3.45e+08 3.45e+08 3.45e+08 3.45e+08 3.45e+08 3.45e+08 3.45e+08 3.45e+08 3.45e+08 3.45e+08]
fixedse.tower_qdyn | intermediate | Pa | [[47.59994398] [54.84623708] [59.92121528] [63.91426489] [68.52475283] [72.32096112] [75.57411909] [77.33128279] [78.97040208] [80.50836142] [81.86436491] [83.15275706] [84.38086698]]
fixedse.tower_bending_height | intermediate | m | [147.96]
fixedse.turbine_F | intermediate | N | [[ 2427925.55809721] [ 29094.73368413] [-16226259.31013004]]
fixedse.turbine_M | intermediate | N*m | [[-4.68084523e+06] [ 3.53388791e+08] [ 1.29946107e+06]]
fixedse.transition_piece_I | output | kg*m**2 | [2086034.04636477 2086034.04636477 4172068.09272954 0. 0. 0. ]
fixedse.gravity_foundation_I | output | kg*m**2 | [0. 0. 0. 0. 0. 0.]
fixedse.transition_piece_height | output | m | [15.]
fixedse.suctionpile_depth | output | m | [30.]
fixedse.turbine_mass | intermediate | kg | [1892375.74649594]
fixedse.turbine_cg | intermediate | m | [-3.38039904e+00 -4.99379313e-02 1.15553981e+02]
fixedse.turbine_I | intermediate | kg*m**2 | [3.10747832e+10 3.09372962e+10 2.90371228e+08 7.86163621e+02 1.35359722e+07 1.70976373e+05]
fixedse.Px | output | N/m | [[0.] [0.] [0.] [0.] [0.] [0.] [0.] [0.] [0.] [0.] [0.] [0.] [0.] [0.] [0.] [0.] [0.] [0.] [0.]]
fixedse.Py | output | N/m | [[0.] [0.] [0.] [0.] [0.] [0.] [0.] [0.] [0.] [0.] [0.] [0.] [0.] [0.] [0.] [0.] [0.] [0.] [0.]]
fixedse.Pz | output | N/m | [[ 0. ] [ 0. ] [ 0. ] [ -27567.58323521] [ -28898.60721297] [ -33033.98623873] [ -40422.94053529] [ -51829.86773143] [ -68473.56384445] [ -92230.32452283] [-107649.77263452] [-126112.4806614 ] [-148353.48280055] [ 0. ] [ 0. ] [ 0. ] [ 0. ] [ 0. ] [ 0. ]]
fixedse.tower_Px | intermediate | N/m | [[0.] [0.] [0.] [0.] [0.] [0.] [0.] [0.] [0.] [0.] [0.] [0.] [0.]]
fixedse.tower_Py | intermediate | N/m | [[0.] [0.] [0.] [0.] [0.] [0.] [0.] [0.] [0.] [0.] [0.] [0.] [0.]]
fixedse.tower_Pz | intermediate | N/m | [[-433.45886933] [-498.11098302] [-543.35563483] [-578.98977215] [-620.2143425 ] [-654.24896106] [-683.49576931] [-591.24559244] [-493.58003057] [-384.54058039] [-374.78657101] [-363.97090624] [-352.18249915]]
fixedse.post.cylinder_Fz | intermediate | N | [[-42228516.43436101] [-39686169.71739706] [-37007363.46496855] [-35126127.22471119] [-33226851.85698009] [-31289546.20698587] [-29290214.11882558] [-27198314.99528399] [-24973094.35257511] [-23795843.29699851] [-22562686.68441746] [-21262368.93686927] [-20170136.78553253] [-19322687.87987806] [-18475238.97422328] [-18051514.52139574] [-17627790.0685682 ] [-17204065.61574036]]
fixedse.post.cylinder_Vx | intermediate | N | [[-4284114.30169103] [-9422801.84148106] [-8909692.12284653] [ 2428470.72349775] [ 2428695.02931387] [ 2428925.42595564] [ 2429170.41005958] [ 2429441.3073732 ] [ 2429754.21826773] [ 2428982.71556465] [ 2429089.76121815] [ 2429211.57829398] [ 2429147.74636079] [ 2428843.9406437 ] [ 2428880.33601435] [ 2428416.32902703] [ 2428425.10925293] [ 2428433.78331507]]
fixedse.post.cylinder_Vy | intermediate | N | [[ -55245.56616472] [-121751.26421453] [-115990.67619437] [ 29101.74168551] [ 29104.64083895] [ 29107.62549496] [ 29110.80605607] [ 29114.33010226] [ 29118.40787364] [ 29108.43395523] [ 29109.83184014] [ 29111.42353679] [ 29110.6065964 ] [ 29106.66972929] [ 29107.15198938] [ 29101.12048754] [ 29101.23722852] [ 29101.35269533]]
fixedse.post.cylinder_Mxx | intermediate | N*m | [[ -832645.39629137] [-3014585.36101957] [-5395732.71689356] [-6159499.96703668] [-5963088.84808255] [-5766167.25666821] [-5568832.79859186] [-5371184.55654665] [-5173325.53478697] [-5074395.79772199] [-4975461.25321269] [-4876536.84643006] [-4777640.25518451] [-4678763.82093888] [-4579893.7070414 ] [-4530474.10972424] [-4481059.33981379] [-4431650.23621183]]
fixedse.post.cylinder_Myy | intermediate | N*m | [[6.47757070e+07] [2.34186136e+08] [4.18293401e+08] [4.76505307e+08] [4.60129143e+08] [4.43713655e+08] [4.27266502e+08] [4.10795430e+08] [3.94308466e+08] [3.86065123e+08] [3.77821513e+08] [3.69578792e+08] [3.61338321e+08] [3.53099508e+08] [3.44861290e+08] [3.40743410e+08] [3.36625928e+08] [3.32508908e+08]]
fixedse.post.cylinder_Mzz | intermediate | N*m | [[ 214322.06831683] [ 468332.56474577] [ 809072.76854084] [1299643.54972834] [1299634.27249288] [1299624.9064326 ] [1299615.35296939] [1299605.49378159] [1299595.17828359] [1299584.20553502] [1299578.40048683] [1299572.31982286] [1299565.90805065] [1299560.52238228] [1299556.34374209] [1299552.16512876] [1299550.07583216] [1299547.9865423 ]]
fixedse.post_monopile_tower.z_full | intermediate | m | [-80. -70. -60. -50. -43.33333333 -36.66666667 -30. -23.33333333 -16.66666667 -10. -6.66666667 -3.33333333 0. 3.33333333 6.66666667 10. 11.66666667 13.33333333 15. 27.07132867 39.14265734 51.21398601 68.45874126 85.7034965 102.94825175 113.2951049 123.64195804 133.98881119 143.64587413 153.30293706 162.96 ]
fixedse.post_monopile_tower.outer_diameter_full | intermediate | m | [12.91830963 12.91830963 12.91830963 12.91830963 12.91830963 12.91830963 12.91830963 12.91830963 12.91830963 12.91830963 12.91830963 12.91830963 12.91830963 12.91830963 12.91830963 12.91830963 12.91830963 12.91830963 12.91830963 12.91830963 12.91830963 12.91830963 12.91830963 12.91830963 12.91830963 10.87509061 8.83187159 6.78865256 6.52543504 6.26221752 5.999 ]
fixedse.post_monopile_tower.t_full | intermediate | m | [0.077 0.077 0.077 0.077 0.077 0.077 0.077 0.077 0.077 0.077 0.077 0.077 0.077 0.077 0.077 0.077 0.077 0.077 0.02601662 0.02601662 0.02601662 0.02 0.02 0.02 0.02 0.02 0.02 0.02 0.02 0.02 ]
fixedse.post_monopile_tower.bending_height | intermediate | m | [212.96]
fixedse.post_monopile_tower.E_full | intermediate | Pa | [2.e+11 2.e+11 2.e+11 2.e+11 2.e+11 2.e+11 2.e+11 2.e+11 2.e+11 2.e+11 2.e+11 2.e+11 2.e+11 2.e+11 2.e+11 2.e+11 2.e+11 2.e+11 2.e+11 2.e+11 2.e+11 2.e+11 2.e+11 2.e+11 2.e+11 2.e+11 2.e+11 2.e+11 2.e+11 2.e+11]
fixedse.post_monopile_tower.G_full | intermediate | Pa | [7.93e+10 7.93e+10 7.93e+10 7.93e+10 7.93e+10 7.93e+10 7.93e+10 7.93e+10 7.93e+10 7.93e+10 7.93e+10 7.93e+10 7.93e+10 7.93e+10 7.93e+10 7.93e+10 7.93e+10 7.93e+10 7.93e+10 7.93e+10 7.93e+10 7.93e+10 7.93e+10 7.93e+10 7.93e+10 7.93e+10 7.93e+10 7.93e+10 7.93e+10 7.93e+10]
fixedse.post_monopile_tower.rho_full | intermediate | kg/m**3 | [7800. 7800. 7800. 7800. 7800. 7800. 7800. 7800. 7800. 7800. 7800. 7800. 7800. 7800. 7800. 7800. 7800. 7800. 7800. 7800. 7800. 7800. 7800. 7800. 7800. 7800. 7800. 7800. 7800. 7800.]
fixedse.post_monopile_tower.sigma_y_full | intermediate | Pa | [3.45e+08 3.45e+08 3.45e+08 3.45e+08 3.45e+08 3.45e+08 3.45e+08 3.45e+08 3.45e+08 3.45e+08 3.45e+08 3.45e+08 3.45e+08 3.45e+08 3.45e+08 3.45e+08 3.45e+08 3.45e+08 3.45e+08 3.45e+08 3.45e+08 3.45e+08 3.45e+08 3.45e+08 3.45e+08 3.45e+08 3.45e+08 3.45e+08 3.45e+08 3.45e+08]
fixedse.post_monopile_tower.section_A | intermediate | m**2 | [3.32379089 3.32379089 3.32379089 3.32379089 3.32379089 3.32379089 3.32379089 3.32379089 3.32379089 3.32379089 3.32379089 3.32379089 3.32379089 3.32379089 3.32379089 3.32379089 3.32379089 3.32379089 1.12749527 1.12749527 1.12749527 0.86715442 0.86715442 0.86715442 0.79847153 0.66110575 0.52373996 0.446209 0.42851287 0.41081673]
fixedse.post_monopile_tower.section_Asx | intermediate | m**2 | [1.89120517 1.89120517 1.89120517 1.89120517 1.89120517 1.89120517 1.89120517 1.89120517 1.89120517 1.89120517 1.89120517 1.89120517 1.89120517 1.89120517 1.89120517 1.89120517 1.89120517 1.89120517 0.64038852 0.64038852 0.64038852 0.49241973 0.49241973 0.49241973 0.45344439 0.37549382 0.29754348 0.25354752 0.24350565 0.23346378]
fixedse.post_monopile_tower.section_Asy | intermediate | m**2 | [1.89120517 1.89120517 1.89120517 1.89120517 1.89120517 1.89120517 1.89120517 1.89120517 1.89120517 1.89120517 1.89120517 1.89120517 1.89120517 1.89120517 1.89120517 1.89120517 1.89120517 1.89120517 0.64038852 0.64038852 0.64038852 0.49241973 0.49241973 0.49241973 0.45344439 0.37549382 0.29754348 0.25354752 0.24350565 0.23346378]
fixedse.post_monopile_tower.section_Ixx | intermediate | kg*m**2 | [68.51378444 68.51378444 68.51378444 68.51378444 68.51378444 68.51378444 68.51378444 68.51378444 68.51378444 68.51378444 68.51378444 68.51378444 68.51378444 68.51378444 68.51378444 68.51378444 68.51378444 68.51378444 23.42539084 23.42539084 23.42539084 18.03321239 18.03321239 18.03321239 14.07869055 7.99092984 3.97312955 2.45698019 2.17609877 1.91748399]
fixedse.post_monopile_tower.section_Iyy | intermediate | kg*m**2 | [68.51378444 68.51378444 68.51378444 68.51378444 68.51378444 68.51378444 68.51378444 68.51378444 68.51378444 68.51378444 68.51378444 68.51378444 68.51378444 68.51378444 68.51378444 68.51378444 68.51378444 68.51378444 23.42539084 23.42539084 23.42539084 18.03321239 18.03321239 18.03321239 14.07869055 7.99092984 3.97312955 2.45698019 2.17609877 1.91748399]
fixedse.post_monopile_tower.section_J0 | intermediate | kg*m**2 | [137.02756889 137.02756889 137.02756889 137.02756889 137.02756889 137.02756889 137.02756889 137.02756889 137.02756889 137.02756889 137.02756889 137.02756889 137.02756889 137.02756889 137.02756889 137.02756889 137.02756889 137.02756889 46.85078168 46.85078168 46.85078168 36.06642479 36.06642479 36.06642479 28.1573811 15.98185968 7.9462591 4.91396038 4.35219754 3.83496798]
fixedse.post_monopile_tower.cylinder_Fz | intermediate | N | [[-4.22285164e+07] [-3.96861697e+07] [-3.70073635e+07] [-3.51261272e+07] [-3.32268519e+07] [-3.12895462e+07] [-2.92902141e+07] [-2.71983150e+07] [-2.49730944e+07] [-2.37958433e+07] [-2.25626867e+07] [-2.12623689e+07] [-2.01701368e+07] [-1.93226879e+07] [-1.84752390e+07] [-1.80515145e+07] [-1.76277901e+07] [-1.72040656e+07] [-1.51797942e+07] [-1.41331795e+07] [-1.30859081e+07] [-1.19325158e+07] [-1.07784673e+07] [-9.62377649e+06] [-8.98499523e+06] [-8.45525123e+06] [-8.03519454e+06] [-7.70139895e+06] [-7.38124271e+06] [ 1.90921128e-08]]
fixedse.post_monopile_tower.cylinder_Vx | intermediate | N | [[-4.28411430e+06] [-9.42280184e+06] [-8.90969212e+06] [ 2.42847072e+06] [ 2.42869503e+06] [ 2.42892543e+06] [ 2.42917041e+06] [ 2.42944131e+06] [ 2.42975422e+06] [ 2.42898272e+06] [ 2.42908976e+06] [ 2.42921158e+06] [ 2.42914775e+06] [ 2.42884394e+06] [ 2.42888034e+06] [ 2.42841633e+06] [ 2.42842511e+06] [ 2.42843378e+06] [ 2.42942048e+06] [ 2.42983395e+06] [ 2.43020315e+06] [ 2.43094535e+06] [ 2.43149771e+06] [ 2.43193162e+06] [ 2.43030221e+06] [ 2.43001550e+06] [ 2.42970787e+06] [ 2.42943875e+06] [ 2.42941409e+06] [ 1.39938100e+03]]
fixedse.post_monopile_tower.cylinder_Vy | intermediate | N | [[-5.52455662e+04] [-1.21751264e+05] [-1.15990676e+05] [ 2.91017417e+04] [ 2.91046408e+04] [ 2.91076255e+04] [ 2.91108061e+04] [ 2.91143301e+04] [ 2.91184079e+04] [ 2.91084340e+04] [ 2.91098318e+04] [ 2.91114235e+04] [ 2.91106066e+04] [ 2.91066697e+04] [ 2.91071520e+04] [ 2.91011205e+04] [ 2.91012372e+04] [ 2.91013527e+04] [ 2.91142640e+04] [ 2.91198265e+04] [ 2.91248537e+04] [ 2.91349780e+04] [ 2.91428223e+04] [ 2.91492435e+04] [ 2.91274055e+04] [ 2.91238445e+04] [ 2.91202106e+04] [ 2.91173266e+04] [ 2.91182964e+04] [ 2.29909465e+01]]
fixedse.post_monopile_tower.cylinder_Mxx | intermediate | N*m | [[-8.32645396e+05] [-3.01458536e+06] [-5.39573272e+06] [-6.15949997e+06] [-5.96308885e+06] [-5.76616726e+06] [-5.56883280e+06] [-5.37118456e+06] [-5.17332553e+06] [-5.07439580e+06] [-4.97546125e+06] [-4.87653685e+06] [-4.77764026e+06] [-4.67876382e+06] [-4.57989371e+06] [-4.53047411e+06] [-4.48105934e+06] [-4.43165024e+06] [-4.07310870e+06] [-3.71310941e+06] [-3.35208347e+06] [-2.83461351e+06] [-2.31573256e+06] [-1.79645175e+06] [-1.48522083e+06] [-1.17396942e+06] [-8.62325549e+05] [-5.70859693e+05] [-2.78945854e+05] [-6.52944062e-04]]
fixedse.post_monopile_tower.cylinder_Myy | intermediate | N*m | [[ 6.47757070e+07] [ 2.34186136e+08] [ 4.18293401e+08] [ 4.76505307e+08] [ 4.60129143e+08] [ 4.43713655e+08] [ 4.27266502e+08] [ 4.10795430e+08] [ 3.94308466e+08] [ 3.86065123e+08] [ 3.77821513e+08] [ 3.69578792e+08] [ 3.61338321e+08] [ 3.53099508e+08] [ 3.44861290e+08] [ 3.40743410e+08] [ 3.36625928e+08] [ 3.32508908e+08] [ 3.02639587e+08] [ 2.72663005e+08] [ 2.42612620e+08] [ 1.99562665e+08] [ 1.56419778e+08] [ 1.13261053e+08] [ 8.73983075e+07] [ 6.15437297e+07] [ 3.56804327e+07] [ 1.15308167e+07] [-1.26071736e+07] [ 3.97411880e-02]]
fixedse.post_monopile_tower.cylinder_Mzz | intermediate | N*m | [[ 214322.06831683] [ 468332.56474577] [ 809072.76854084] [1299643.54972834] [1299634.27249288] [1299624.9064326 ] [1299615.35296939] [1299605.49378159] [1299595.17828359] [1299584.20553502] [1299578.40048683] [1299572.31982286] [1299565.90805065] [1299560.52238228] [1299556.34374209] [1299552.16512876] [1299550.07583216] [1299547.9865423 ] [1299696.90265974] [1299681.72943394] [1299666.5132912 ] [1299708.40574408] [1299686.60211815] [1299664.78682196] [1299658.60797545] [1299683.82060062] [1299725.67349568] [1299756.2265236 ] [1299755.64772689] [ 0. ]]
fixedse.post_monopile_tower.qdyn | intermediate | Pa | [[0.00000000e+00] [0.00000000e+00] [0.00000000e+00] [5.07132402e+05] [4.40340815e+05] [3.74007941e+05] [3.08202522e+05] [2.43048288e+05] [1.78739406e+05] [1.15565982e+05] [8.45315421e+04] [5.39547966e+04] [2.39210541e+04] [0.00000000e+00] [0.00000000e+00] [0.00000000e+00] [0.00000000e+00] [0.00000000e+00] [4.75999440e+01] [5.48462371e+01] [5.99212153e+01] [6.39142649e+01] [6.85247528e+01] [7.23209611e+01] [7.55741191e+01] [7.73312828e+01] [7.89704021e+01] [8.05083614e+01] [8.18643649e+01] [8.31527571e+01] [8.43808670e+01]]
fixedse.monopile_height | intermediate | m | [95.]
fixedse.tower_foundation_height | intermediate | m | [15.]
fixedse.monopile_foundation_height | intermediate | m | [-80.]
fixedse.soil.d0 | intermediate | m | [12.91830963]
tcc.hub_cost | output | USD | [0.]
tcc.pitch_system_cost | output | USD | [0.]
tcc.spinner_cost | output | USD | [0.]
tcc.lss_cost | output | USD | [0.]
tcc.main_bearing_cost | output | USD | [0.]
tcc.gearbox_cost | output | USD | [0.]
tcc.hss_cost | output | USD | [0.]
tcc.brake_cost | output | USD | [0.]
tcc.generator_cost | output | USD | [0.]
tcc.bedplate_cost | output | USD | [0.]
tcc.yaw_system_cost | output | USD | [0.]
tcc.converter_cost | output | USD | [0.]
tcc.hvac_cost | output | USD | [0.]
tcc.cover_cost | output | USD | [0.]
tcc.elec_cost | output | USD | [627750.]
tcc.controls_cost | output | USD | [317250.]
tcc.platforms_cost | output | USD | [0.]
tcc.transformer_cost | output | USD | [0.]
tcc.blade_cost | output | USD | [0.]
tcc.rotor_cost | output | USD | [0.]
tcc.rotor_mass_tcc | output | kg | [0.]
tcc.nacelle_cost | output | USD | [945000.]
tcc.nacelle_mass_tcc | output | kg | [0.]
tcc.tower_cost | output | USD | [2751771.78876713]
tcc.tower_mass | intermediate | kg | [925300.85637238]
tcc.turbine_cost | output | USD | [3696771.78876713]
tcc.turbine_cost_kW | output | USD/kW | [246.45145258]
tcc.turbine_mass_tcc | output | kg | [925300.85637238]
tcc.hub_system_cost | output | USD | [0.]
tcc.hub_system_mass_tcc | output | kg | [0.]
tcc.tower_parts_cost | output | USD | [2751771.78876713]
tcc.tower_cost_external | intermediate | USD | [2751771.78876713]
towerse.env.distLoads.windLoads_Px | intermediate | N/m | [433.45886933 498.11098302 543.35563483 578.98977215 620.2143425 654.24896106 683.49576931 591.24559244 493.58003057 384.54058039 374.78657101 363.97090624 352.18249915]
towerse.env.distLoads.windLoads_Py | intermediate | N/m | [0. 0. 0. 0. 0. 0. 0. 0. 0. 0. 0. 0. 0.]
towerse.env.distLoads.windLoads_Pz | intermediate | N/m | [0. 0. 0. 0. 0. 0. 0. 0. 0. 0. 0. 0. 0.]
towerse.env.distLoads.windLoads_qdyn | intermediate | N/m**2 | [47.59994398 54.84623708 59.92121528 63.91426489 68.52475283 72.32096112 75.57411909 77.33128279 78.97040208 80.50836142 81.86436491 83.15275706 84.38086698]
towerse.env.distLoads.windLoads_z | intermediate | m | [ 15. 27.07132867 39.14265734 51.21398601 68.45874126 85.7034965 102.94825175 113.2951049 123.64195804 133.98881119 143.64587413 153.30293706 162.96 ]
towerse.env.distLoads.windLoads_beta | intermediate | deg | [0.]
towerse.z_global | output | m | [ 15. 27.07132867 39.14265734 51.21398601 68.45874126 85.7034965 102.94825175 113.2951049 123.64195804 133.98881119 143.64587413 153.30293706 162.96 ]
towerse.wind_reference_height | intermediate | m | [162.96]
towerse.env.windLoads.U | intermediate | m/s | [ 8.81556545 9.46281548 9.890933 10.21517598 10.57719942 10.86623387 11.10793936 11.23633195 11.35479056 11.46482546 11.5609734 11.65159231 11.73732 ]
towerse.outer_diameter_full | output | m | [12.91830963 12.91830963 12.91830963 12.91830963 12.91830963 12.91830963 12.91830963 10.87509061 8.83187159 6.78865256 6.52543504 6.26221752 5.999 ]
towerse.joint1 | output | m | [ 0. 0. 15.]
towerse.joint2 | output | m | [ 0. 0. 162.96]
towerse.s_full | output | m | [0. 0.08158508 0.16317016 0.24475524 0.36130536 0.47785548 0.59440559 0.66433566 0.73426573 0.8041958 0.86946387 0.93473193 1. ]
towerse.g2e.Px_global | intermediate | N/m | [433.45886933 498.11098302 543.35563483 578.98977215 620.2143425 654.24896106 683.49576931 591.24559244 493.58003057 384.54058039 374.78657101 363.97090624 352.18249915]
towerse.g2e.Py_global | intermediate | N/m | [0. 0. 0. 0. 0. 0. 0. 0. 0. 0. 0. 0. 0.]
towerse.g2e.Pz_global | intermediate | N/m | [0. 0. 0. 0. 0. 0. 0. 0. 0. 0. 0. 0. 0.]
towerse.g2e.qdyn_global | intermediate | Pa | [47.59994398 54.84623708 59.92121528 63.91426489 68.52475283 72.32096112 75.57411909 77.33128279 78.97040208 80.50836142 81.86436491 83.15275706 84.38086698]
towerse.lc:Px | intermediate | N/m | [0. 0. 0. 0. 0. 0. 0. 0. 0. 0. 0. 0. 0.]
towerse.lc:Py | intermediate | N/m | [0. 0. 0. 0. 0. 0. 0. 0. 0. 0. 0. 0. 0.]
towerse.lc:Pz | intermediate | N/m | [-433.45886933 -498.11098302 -543.35563483 -578.98977215 -620.2143425 -654.24896106 -683.49576931 -591.24559244 -493.58003057 -384.54058039 -374.78657101 -363.97090624 -352.18249915]
towerse.lc:qdyn | intermediate | Pa | [47.59994398 54.84623708 59.92121528 63.91426489 68.52475283 72.32096112 75.57411909 77.33128279 78.97040208 80.50836142 81.86436491 83.15275706 84.38086698]
towerse.member.gc.d | intermediate | m | [12.91830963 12.91830963 12.91830963 6.78865256 5.999 ]
towerse.member.gc.t | intermediate | m | [0.02601662 0.02 0.02 0.02 ]
towerse.member.s | output |  | [0. 0.24475524 0.59440559 0.8041958 1. ]
towerse.member.height | output | m | [147.96]
towerse.tower_outer_diameter | output | m | [12.91830963 12.91830963 12.91830963 6.78865256 5.999 ]
towerse.tower_wall_thickness | output | m | [0.02601662 0.02 0.02 0.02 ]
towerse.member.E | output | Pa | [2.e+11 2.e+11 2.e+11 2.e+11]
towerse.member.G | output | Pa | [7.93e+10 7.93e+10 7.93e+10 7.93e+10]
towerse.member.sigma_y | output | Pa | [3.45e+08 3.45e+08 3.45e+08 3.45e+08]
towerse.member.rho | output | kg/m**3 | [7800. 7800. 7800. 7800.]
towerse.member.unit_cost | output | USD/kg | [0.7 0.7 0.7 0.7]
towerse.member.outfitting_factor | output |  | [1.07 1.07 1.07 1.07]
towerse.nodes_xyz | output | m | [[ 0. 0. 15. ] [ 0. 0. 27.07132867] [ 0. 0. 39.14265734] [ 0. 0. 51.21398601] [ 0. 0. 68.45874126] [ 0. 0. 85.7034965 ] [ 0. 0. 102.94825175] [ 0. 0. 113.2951049 ] [ 0. 0. 123.64195804] [ 0. 0. 133.98881119] [ 0. 0. 143.64587413] [ 0. 0. 153.30293706] [ 0. 0. 162.96 ]]
towerse.z_full | output | m | [ 0. 12.07132867 24.14265734 36.21398601 53.45874126 70.7034965 87.94825175 98.2951049 108.64195804 118.98881119 128.64587413 138.30293706 147.96 ]
towerse.tower_s | intermediate |  | [0. 0.24475524 0.59440559 0.8041958 1. ]
towerse.t_full | output | m | [0.02601662 0.02601662 0.02601662 0.02 0.02 0.02 0.02 0.02 0.02 0.02 0.02 0.02 ]
towerse.E_full | output | Pa | [2.e+11 2.e+11 2.e+11 2.e+11 2.e+11 2.e+11 2.e+11 2.e+11 2.e+11 2.e+11 2.e+11 2.e+11]
towerse.G_full | output | Pa | [7.93e+10 7.93e+10 7.93e+10 7.93e+10 7.93e+10 7.93e+10 7.93e+10 7.93e+10 7.93e+10 7.93e+10 7.93e+10 7.93e+10]
towerse.sigma_y_full | output | Pa | [3.45e+08 3.45e+08 3.45e+08 3.45e+08 3.45e+08 3.45e+08 3.45e+08 3.45e+08 3.45e+08 3.45e+08 3.45e+08 3.45e+08]
towerse.rho_full | output | kg/m**3 | [7800. 7800. 7800. 7800. 7800. 7800. 7800. 7800. 7800. 7800. 7800. 7800.]
towerse.outfitting_full | output |  | [1.07 1.07 1.07 1.07 1.07 1.07 1.07 1.07 1.07 1.07 1.07 1.07]
towerse.member.unit_cost_full | output | USD/kg | [0.7 0.7 0.7 0.7 0.7 0.7 0.7 0.7 0.7 0.7 0.7 0.7]
towerse.tower_height | intermediate | m | [147.96]
towerse.section_A | output | m**2 | [1.12749527 1.12749527 1.12749527 0.86715442 0.86715442 0.86715442 0.79847153 0.66110575 0.52373996 0.446209 0.42851287 0.41081673]
towerse.section_Asx | output | m**2 | [0.64038852 0.64038852 0.64038852 0.49241973 0.49241973 0.49241973 0.45344439 0.37549382 0.29754348 0.25354752 0.24350565 0.23346378]
towerse.section_Asy | output | m**2 | [0.64038852 0.64038852 0.64038852 0.49241973 0.49241973 0.49241973 0.45344439 0.37549382 0.29754348 0.25354752 0.24350565 0.23346378]
towerse.section_Ixx | output | kg*m**2 | [23.42539084 23.42539084 23.42539084 18.03321239 18.03321239 18.03321239 14.07869055 7.99092984 3.97312955 2.45698019 2.17609877 1.91748399]
towerse.section_Iyy | output | kg*m**2 | [23.42539084 23.42539084 23.42539084 18.03321239 18.03321239 18.03321239 14.07869055 7.99092984 3.97312955 2.45698019 2.17609877 1.91748399]
towerse.section_J0 | output | kg*m**2 | [46.85078168 46.85078168 46.85078168 36.06642479 36.06642479 36.06642479 28.1573811 15.98185968 7.9462591 4.91396038 4.35219754 3.83496798]
towerse.section_rho | output | kg/m**3 | [7800. 7800. 7800. 7800. 7800. 7800. 7800. 7800. 7800. 7800. 7800. 7800.]
towerse.section_E | output | Pa | [2.e+11 2.e+11 2.e+11 2.e+11 2.e+11 2.e+11 2.e+11 2.e+11 2.e+11 2.e+11 2.e+11 2.e+11]
towerse.section_G | output | Pa | [7.93e+10 7.93e+10 7.93e+10 7.93e+10 7.93e+10 7.93e+10 7.93e+10 7.93e+10 7.93e+10 7.93e+10 7.93e+10 7.93e+10]
towerse.post.cylinder_Fz | intermediate | N | [[-15179644.57477847] [-14132373.17195525] [-13084618.49352921] [-11930570.07020072] [-10775879.22210644] [ -9620648.19448792] [ -8982189.62116224] [ -8453418.30858828] [ -8034420.2959698 ] [ -7701192.56941366] [ -7381134.66226718] [ -7074256.27587359]]
towerse.post.cylinder_Vx | intermediate | N | [[2428182.36228258] [2428619.74461094] [2429017.59041094] [2429687.11812573] [2430301.68155796] [2430798.64910754] [2429705.94644639] [2429549.89250651] [2429386.09811265] [2429248.32623385] [2429314.34151656] [2429297.86772874]]
towerse.post.cylinder_Vy | intermediate | N | [[29098.11184182] [29103.95515054] [29109.32475869] [29118.44569902] [29127.03800842] [29134.21824715] [29119.45947022] [29117.59786569] [29115.82660431] [29114.63043016] [29116.7202007 ] [29117.87698774]]
towerse.post.cylinder_Mxx | intermediate | N*m | [[-4328375.06387457] [-3973935.82235014] [-3617972.07032587] [-3106978.07552878] [-2593734.6006956 ] [-2079300.20220311] [-1770546.7419616 ] [-1461474.7694844 ] [-1151636.22193945] [ -861403.80308585] [ -570219.36170081] [ -278501.98193607]]
towerse.post.cylinder_Myy | intermediate | N*m | [[ 3.23984864e+08] [ 2.94433637e+08] [ 2.64769723e+08] [ 2.22212632e+08] [ 1.79496896e+08] [ 1.36703589e+08] [ 1.11026741e+08] [ 8.53346563e+07] [ 5.96039492e+07] [ 3.55415290e+07] [ 1.14497012e+07] [-1.26341973e+07]]
towerse.post.cylinder_Mzz | intermediate | N*m | [[1299696.94375691] [1299681.72725792] [1299666.50156843] [1299708.38136491] [1299686.56533758] [1299664.7378989 ] [1299658.54375541] [1299683.75103483] [1299725.6161243 ] [1299756.19807727] [1299755.63983115] [1299755.55903062]]
towerse.qdyn | output | Pa | [[47.59994398] [54.84623708] [59.92121528] [63.91426489] [68.52475283] [72.32096112] [75.57411909] [77.33128279] [78.97040208] [80.50836142] [81.86436491] [83.15275706] [84.38086698]]
towerse.hub_height | intermediate | m | [162.96]
towerse.foundation_height | intermediate | m | [15.]
towerse.Px | output | N/m | [[0.] [0.] [0.] [0.] [0.] [0.] [0.] [0.] [0.] [0.] [0.] [0.] [0.]]
towerse.Py | output | N/m | [[0.] [0.] [0.] [0.] [0.] [0.] [0.] [0.] [0.] [0.] [0.] [0.] [0.]]
towerse.Pz | output | N/m | [[-433.45886933] [-498.11098302] [-543.35563483] [-578.98977215] [-620.2143425 ] [-654.24896106] [-683.49576931] [-591.24559244] [-493.58003057] [-384.54058039] [-374.78657101] [-363.97090624] [-352.18249915]]
towerse.tower_mass | output | kg | [925300.85637238]
towerse.tower_center_of_mass | output | m | [61.26609596]
towerse.tower_I_base | output | kg*m**2 | [4.97962092e+09 4.97962092e+09 3.30202948e+07 0.00000000e+00 0.00000000e+00 0.00000000e+00]
tower_grid.ref_axis | intermediate | m | [[ 0. 0. 15. ] [ 0. 0. 51.21398601] [ 0. 0. 102.94825175] [ 0. 0. 133.98881119] [ 0. 0. 162.96 ]] | 2D array of the coordinates (x,y,z) of the tower reference axis. The coordinate system is the global coordinate system of OpenFAST: it is placed at tower base with x pointing downwind, y pointing on the side and z pointing vertically upwards. A standard tower configuration will have zero x and y values and positive z values.
fixedse.env.Px | output | N/m | [ 0. 0. 0. 27567.58323521 28898.60721297 33033.98623873 40422.94053529 51829.86773143 68473.56384445 92230.32452283 107649.77263452 126112.4806614 148353.48280055 0. 0. 0. 0. 0. 0. ]
fixedse.env.Py | output | N/m | [0. 0. 0. 0. 0. 0. 0. 0. 0. 0. 0. 0. 0. 0. 0. 0. 0. 0. 0.]
fixedse.env.Pz | output | N/m | [0. 0. 0. 0. 0. 0. 0. 0. 0. 0. 0. 0. 0. 0. 0. 0. 0. 0. 0.]
fixedse.env.qdyn | output | N/m**2 | [ 0. 0. 0. 507132.40218069 440340.81547589 374007.94143019 308202.52162486 243048.28777994 178739.40619334 115565.98197544 84531.54207917 53954.79657467 23921.05412328 0. 0. 0. 0. 0. 0. ]
fixedse.env.wave.U | output | m/s | [0. 0. 0. 0.30442213 0.31884701 0.36348865 0.44257772 0.56360938 0.73805368 0.98244251 1.13778993 1.31993631 1.53317186 0. 0. 0. 0. 0. 0. ]
fixedse.env.wave.W | output | m/s | [ 0. 0. 0. -0. -0.09481866 -0.19862318 -0.321251 -0.47432342 -0.67234694 -0.93408803 -1.09630884 -1.2843516 -1.50264538 0. 0. 0. 0. 0. 0. ]
fixedse.env.wave.V | output | m/s | [0. 0. 0. 0.30442213 0.33264695 0.41421633 0.54687955 0.73663983 0.99838552 1.355623 1.58001867 1.84168154 2.14675548 0. 0. 0. 0. 0. 0. ]
fixedse.env.wave.A | output | m/s**2 | [0. 0. 0. 0.20240642 0.21199734 0.241679 0.29426432 0.37473674 0.49072254 0.65321358 0.75650211 0.87760894 1.01938655 0. 0. 0. 0. 0. 0. ]
fixedse.env.wave.p | output | N/m**2 | [ 0. 0. 0. 507084.90735303 440288.71297679 373940.22787901 308102.13566772 242885.48931713 178460.23553455 115071.3204208 83868.07704797 53061.90273978 22716.363445 0. 0. 0. 0. 0. 0. ]
fixedse.env.wave.phase_speed | output | m/s | [14.45519994]
fixedse.env.waveLoads.waveLoads_Px | output | N/m | [ 0. 0. 0. 27567.58323521 28898.60721297 33033.98623873 40422.94053529 51829.86773143 68473.56384445 92230.32452283 107649.77263452 126112.4806614 148353.48280055 0. 0. 0. 0. 0. 0. ]
fixedse.env.waveLoads.waveLoads_Py | output | N/m | [0. 0. 0. 0. 0. 0. 0. 0. 0. 0. 0. 0. 0. 0. 0. 0. 0. 0. 0.]
fixedse.env.waveLoads.waveLoads_Pz | output | N/m | [0. 0. 0. 0. 0. 0. 0. 0. 0. 0. 0. 0. 0. 0. 0. 0. 0. 0. 0.]
fixedse.env.waveLoads.waveLoads_qdyn | output | N/m**2 | [ 0. 0. 0. 47.49482766 52.1024991 67.71355118 100.38595714 162.79846282 279.17065879 494.66155464 663.4650312 892.89383489 1204.69067828 0. 0. 0. 0. 0. 0. ]
fixedse.env.waveLoads.waveLoads_pt | output | N/m**2 | [ 0. 0. 0. 507132.40218069 440340.81547589 374007.94143019 308202.52162486 243048.28777994 178739.40619334 115565.98197544 84531.54207917 53954.79657467 23921.05412328 0. 0. 0. 0. 0. 0. ]
fixedse.env.waveLoads.waveLoads_z | output | m | [-80. -70. -60. -50. -43.33333333 -36.66666667 -30. -23.33333333 -16.66666667 -10. -6.66666667 -3.33333333 0. 3.33333333 6.66666667 10. 11.66666667 13.33333333 15. ]
fixedse.env.waveLoads.waveLoads_beta | output | deg | [0.]
fixedse.env.wind.U | output | m/s | [0. 0. 0. 0. 0. 0. 0. 0. 0. 0. 0. 0. 0. 0. 0. 0. 0. 0. 0.]
fixedse.env.windLoads.windLoads_Px | output | N/m | [0. 0. 0. 0. 0. 0. 0. 0. 0. 0. 0. 0. 0. 0. 0. 0. 0. 0. 0.]
fixedse.env.windLoads.windLoads_Py | output | N/m | [0. 0. 0. 0. 0. 0. 0. 0. 0. 0. 0. 0. 0. 0. 0. 0. 0. 0. 0.]
fixedse.env.windLoads.windLoads_Pz | output | N/m | [0. 0. 0. 0. 0. 0. 0. 0. 0. 0. 0. 0. 0. 0. 0. 0. 0. 0. 0.]
fixedse.env.windLoads.windLoads_qdyn | output | N/m**2 | [0. 0. 0. 0. 0. 0. 0. 0. 0. 0. 0. 0. 0. 0. 0. 0. 0. 0. 0.]
fixedse.env.windLoads.windLoads_z | output | m | [-80. -70. -60. -50. -43.33333333 -36.66666667 -30. -23.33333333 -16.66666667 -10. -6.66666667 -3.33333333 0. 3.33333333 6.66666667 10. 11.66666667 13.33333333 15. ]
fixedse.env.windLoads.windLoads_beta | output | deg | [0.]
fixedse.g2e.Px | output | N/m | [0. 0. 0. 0. 0. 0. 0. 0. 0. 0. 0. 0. 0. 0. 0. 0. 0. 0. 0.]
fixedse.g2e.Py | output | N/m | [0. 0. 0. 0. 0. 0. 0. 0. 0. 0. 0. 0. 0. 0. 0. 0. 0. 0. 0.]
fixedse.g2e.Pz | output | N/m | [ 0. 0. 0. -27567.58323521 -28898.60721297 -33033.98623873 -40422.94053529 -51829.86773143 -68473.56384445 -92230.32452283 -107649.77263452 -126112.4806614 -148353.48280055 0. 0. 0. 0. 0. 0. ]
fixedse.g2e.qdyn | output | Pa | [ 0. 0. 0. 507132.40218069 440340.81547589 374007.94143019 308202.52162486 243048.28777994 178739.40619334 115565.98197544 84531.54207917 53954.79657467 23921.05412328 0. 0. 0. 0. 0. 0. ]
fixedse.constr_d_to_t | output |  | [167.77025494 167.77025494 167.77025494 167.77025494 167.77025494 167.77025494]
fixedse.constr_taper | output |  | [1. 1. 1. 1. 1. 1.]
fixedse.slope | output |  | [1. 1. 1. 1. 1. 1.]
fixedse.thickness_slope | output |  | [1. 1. 1. 1. 1.]
fixedse.member.nu_full | output |  | [0.26103405 0.26103405 0.26103405 0.26103405 0.26103405 0.26103405 0.26103405 0.26103405 0.26103405 0.26103405 0.26103405 0.26103405 0.26103405 0.26103405 0.26103405 0.26103405 0.26103405 0.26103405]
fixedse.member.nodes_r | output | m | [6.45915482 6.45915482 6.45915482 6.45915482 6.45915482 6.45915482 6.45915482 6.45915482 6.45915482 6.45915482 6.45915482 6.45915482 6.45915482 6.45915482 6.45915482 6.45915482 6.45915482 6.45915482 6.45915482]
fixedse.member.center_of_buoyancy | output | m | [ 0. 0. -40.]
fixedse.member.displacement | output | m**3 | [10485.55077632]
fixedse.member.buoyancy_force | output | N | [1.0539539e+08]
fixedse.member.idx_cb | output |  | [5.]
fixedse.member.Awater | output | m**2 | [131.0693847]
fixedse.member.Iwaterx | output | m**4 | [1367.07599464]
fixedse.member.Iwatery | output | m**4 | [1367.07599464]
fixedse.member.added_mass | output | kg | [1.07476895e+07 1.07476895e+07 3.68289794e+05 5.73239058e+09 5.73239058e+09 0.00000000e+00]
fixedse.member.waterline_centroid | output | m | [0. 0.]
fixedse.member.z_dim | output | m | [-80. -70. -60. -50. -43.33333333 -36.66666667 -30. -23.33333333 -16.66666667 -10. -6.66666667 -3.33333333 0. 3.33333333 6.66666667 10. 11.66666667 13.33333333 15. ]
fixedse.member.d_eff | output | m | [12.91830963 12.91830963 12.91830963 12.91830963 12.91830963 12.91830963 12.91830963 12.91830963 12.91830963 12.91830963 12.91830963 12.91830963 12.91830963 12.91830963 12.91830963 12.91830963 12.91830963 12.91830963 12.91830963]
fixedse.monopile_section_height | output | m | [30. 20. 20. 10. 10. 5.]
fixedse.member.sigma_ult | output | Pa | [4.5e+08 4.5e+08 4.5e+08 4.5e+08 4.5e+08 4.5e+08]
fixedse.member.wohler_exp | output |  | [3. 3. 3. 3. 3. 3.]
fixedse.member.wohler_A | output |  | [3.55346484e+10 3.55346484e+10 3.55346484e+10 3.55346484e+10 3.55346484e+10 3.55346484e+10]
fixedse.member.ballast_density | output | kg/m**3 | []
fixedse.member.ballast_unit_cost | output | USD/kg | []
fixedse.z_param | output | m | [-80. -50. -30. -10. 0. 10. 15.]
fixedse.member.sec_loc | output |  | [0. 0.32258065 0.58064516 0.77419355 0.90322581 1. ] | normalized sectional location
fixedse.member.str_tw | output | deg | [0. 0. 0. 0. 0. 0.] | structural twist of section
fixedse.member.tw_iner | output | deg | [0. 0. 0. 0. 0. 0.] | inertial twist of section
fixedse.member.mass_den | output | kg/m | [25925.56895576 25925.56895576 25925.56895576 25925.56895576 25925.56895576 25925.56895576] | sectional mass per unit length
fixedse.member.foreaft_iner | output | kg*m | [534407.51865842 534407.51865842 534407.51865842 534407.51865842 534407.51865842 534407.51865842] | sectional fore-aft intertia per unit length about the Y_G inertia axis
fixedse.member.sideside_iner | output | kg*m | [534407.51865842 534407.51865842 534407.51865842 534407.51865842 534407.51865842 534407.51865842] | sectional side-side intertia per unit length about the Y_G inertia axis
fixedse.member.foreaft_stff | output | N*m**2 | [1.28063148e+13 1.28063148e+13 1.28063148e+13 1.28063148e+13 1.28063148e+13 1.28063148e+13] | sectional fore-aft bending stiffness per unit length about the Y_E elastic axis
fixedse.member.sideside_stff | output | N*m**2 | [1.28063148e+13 1.28063148e+13 1.28063148e+13 1.28063148e+13 1.28063148e+13 1.28063148e+13] | sectional side-side bending stiffness per unit length about the Y_E elastic axis
fixedse.member.tor_stff | output | N*m**2 | [1.01554077e+13 1.01554077e+13 1.01554077e+13 1.01554077e+13 1.01554077e+13 1.01554077e+13] | sectional torsional stiffness
fixedse.member.axial_stff | output | N | [6.21269326e+11 6.21269326e+11 6.21269326e+11 6.21269326e+11 6.21269326e+11 6.21269326e+11] | sectional axial stiffness
fixedse.member.cg_offst | output | m | [0. 0. 0. 0. 0. 0.] | offset from the sectional center of mass
fixedse.member.sc_offst | output | m | [0. 0. 0. 0. 0. 0.] | offset from the sectional shear center
fixedse.member.tc_offst | output | m | [0. 0. 0. 0. 0. 0.] | offset from the sectional tension center
fixedse.member.axial_load2stress | output | m**2 | [[0. 0. 0.32192158 0.10087453 0.10087453 0. ] [0. 0. 0.32192158 0.10087453 0.10087453 0. ] [0. 0. 0.32192158 0.10087453 0.10087453 0. ] [0. 0. 0.32192158 0.10087453 0.10087453 0. ] [0. 0. 0.32192158 0.10087453 0.10087453 0. ] [0. 0. 0.32192158 0.10087453 0.10087453 0. ]]
fixedse.member.shear_load2stress | output | m**2 | [[0.52876336 0.52876336 0. 0. 0. 0.05043726] [0.52876336 0.52876336 0. 0. 0. 0.05043726] [0.52876336 0.52876336 0. 0. 0. 0.05043726] [0.52876336 0.52876336 0. 0. 0. 0.05043726] [0.52876336 0.52876336 0. 0. 0. 0.05043726] [0.52876336 0.52876336 0. 0. 0. 0.05043726]]
fixedse.member.labor_hours | output | h | [1292.17865451]
fixedse.member.shell_cost | output | USD | [5983171.69572365]
fixedse.member.shell_mass | output | kg | [2462929.0507968]
fixedse.member.shell_z_cg | output | m | [47.5]
fixedse.member.shell_I_base | output | kg*m**2 | [7.46008028e+09 7.46008028e+09 1.01537429e+08 0.00000000e+00 0.00000000e+00 0.00000000e+00]
fixedse.member.section_D | output | m | [12.91830963 12.91830963 12.91830963 12.91830963 12.91830963 12.91830963 12.91830963 12.91830963 12.91830963 12.91830963 12.91830963 12.91830963 12.91830963 12.91830963 12.91830963 12.91830963 12.91830963 12.91830963]
fixedse.member.section_t | output | m | [0.08239 0.08239 0.08239 0.08239 0.08239 0.08239 0.08239 0.08239 0.08239 0.08239 0.08239 0.08239 0.08239 0.08239 0.08239 0.08239 0.08239 0.08239]
fixedse.member.section_sigma_y | output | Pa | [3.45e+08 3.45e+08 3.45e+08 3.45e+08 3.45e+08 3.45e+08 3.45e+08 3.45e+08 3.45e+08 3.45e+08 3.45e+08 3.45e+08 3.45e+08 3.45e+08 3.45e+08 3.45e+08 3.45e+08 3.45e+08]
fixedse.monopile_mass | output | kg | [2562929.0507968]
fixedse.monopile_cost | output | USD | [6483171.69572365]
fixedse.monopile_z_cg | output | m | [49.35334822]
fixedse.monopile_I_base | output | kg*m**2 | [8.36466631e+09 8.36466631e+09 1.05709497e+08 0.00000000e+00 0.00000000e+00 0.00000000e+00]
fixedse.structural_mass | output | kg | [3488229.90716918]
fixedse.structural_cost | output | USD | [9234943.48449078]
fixedse.monopile.section_L | output | m | [10. 10. 10. 6.66666667 6.66666667 6.66666667 6.66666667 6.66666667 6.66666667 3.33333333 3.33333333 3.33333333 3.33333333 3.33333333 3.33333333 1.66666667 1.66666667 1.66666667 12.07132867 12.07132867 12.07132867 17.24475524 17.24475524 17.24475524 10.34685315 10.34685315 10.34685315 9.65706294 9.65706294 9.65706294]
fixedse.f1 | output | Hz | [0.22]
fixedse.f2 | output | Hz | [0.22123536]
fixedse.structural_frequencies | output | Hz | [0.22 0.22123536 0.91024525 0.94313985 1.06630231 1.75958291]
fixedse.fore_aft_freqs | output | Hz | [0.22123536 1.06630231 1.86444285]
fixedse.side_side_freqs | output | Hz | [0.22 0.94313985 1.75958291]
fixedse.torsion_freqs | output | Hz | [4.14887393 0. 0. ]
fixedse.fore_aft_modes | output |  | [[ 0.71412898 -0.07320713 1.48300085 -1.73099962 0.60707692] [ -3.0500299 -0.90446147 15.30270094 -21.80022102 11.45201145] [ -6.74648697 5.17618504 16.64300739 -4.93843621 -9.13426926]]
fixedse.side_side_modes | output |  | [[ 0.70773291 -0.0790815 1.52385255 -1.80558003 0.65307608] [ -3.01943656 -1.43594966 17.06453226 -26.14826234 14.5391163 ] [ -5.78840884 3.85757887 14.24668399 -4.96888285 -6.34697118]]
fixedse.torsion_modes | output |  | [[-0.99529406 3.1134978 4.0788165 -9.43087637 4.23385613] [ 0. 0. 0. 0. 0. ] [ 0. 0. 0. 0. 0. ]]
fixedse.tower_fore_aft_modes | output |  | [[ 0.89161116 2.19462962 -6.16911065 6.3411245 -2.25825464] [ -0.81878715 6.37499727 -13.7779875 13.37952293 -4.15774556] [ 2.04337094 -1.36800335 4.03973774 -2.83988158 -0.87522375]]
fixedse.tower_side_side_modes | output |  | [[ 0.87502695 2.23601943 -6.24935788 6.40827909 -2.2699676 ] [ -1.03501443 6.9433517 -15.02212347 14.32631723 -4.21253103] [ 1.38819212 0.41025377 -0.0935542 1.21503694 -1.91992862]]
fixedse.tower_torsion_modes | output |  | [[ -18.17874805 140.79319222 -368.25191866 403.62826665 -156.99079215] [ 0. 0. 0. 0. 0. ] [ 0. 0. 0. 0. 0. ]]
fixedse.monopile.monopile_deflection | output | m | [[1.84328965e-04] [3.01972612e-04] [4.75146503e-05] [2.48169438e-03] [6.34500972e-03] [1.17542864e-02] [1.86563567e-02] [2.69979254e-02] [3.67255943e-02] [4.77858858e-02] [5.37990137e-02] [6.01252189e-02] [6.67578083e-02] [7.36900886e-02] [8.09153814e-02] [8.84270124e-02] [9.22881103e-02] [9.62182862e-02] [1.00216705e-01] [1.34827681e-01] [1.78854233e-01] [2.31363415e-01] [3.21659099e-01] [4.28413591e-01] [5.48068041e-01] [6.25064474e-01] [7.06674761e-01] [7.94429357e-01] [8.81920847e-01] [9.71694325e-01] [1.05973328e+00]]
fixedse.monopile.top_deflection | output | m | [1.05973328]
fixedse.monopile.monopile_Fz | output | N | [[-42228516.43436101] [-39686169.71739706] [-37007363.46496855] [-35126127.22471119] [-33226851.85698009] [-31289546.20698587] [-29290214.11882558] [-27198314.99528399] [-24973094.35257511] [-23795843.29699851] [-22562686.68441746] [-21262368.93686927] [-20170136.78553253] [-19322687.87987806] [-18475238.97422328] [-18051514.52139574] [-17627790.0685682 ] [-17204065.61574036]]
fixedse.monopile.monopile_Vx | output | N | [[-4284114.30169103] [-9422801.84148106] [-8909692.12284653] [ 2428470.72349775] [ 2428695.02931387] [ 2428925.42595564] [ 2429170.41005958] [ 2429441.3073732 ] [ 2429754.21826773] [ 2428982.71556465] [ 2429089.76121815] [ 2429211.57829398] [ 2429147.74636079] [ 2428843.9406437 ] [ 2428880.33601435] [ 2428416.32902703] [ 2428425.10925293] [ 2428433.78331507]]
fixedse.monopile.monopile_Vy | output | N | [[ -55245.56616472] [-121751.26421453] [-115990.67619437] [ 29101.74168551] [ 29104.64083895] [ 29107.62549496] [ 29110.80605607] [ 29114.33010226] [ 29118.40787364] [ 29108.43395523] [ 29109.83184014] [ 29111.42353679] [ 29110.6065964 ] [ 29106.66972929] [ 29107.15198938] [ 29101.12048754] [ 29101.23722852] [ 29101.35269533]]
fixedse.monopile.monopile_Mxx | output | N*m | [[ -832645.39629137] [-3014585.36101957] [-5395732.71689356] [-6159499.96703668] [-5963088.84808255] [-5766167.25666821] [-5568832.79859186] [-5371184.55654665] [-5173325.53478697] [-5074395.79772199] [-4975461.25321269] [-4876536.84643006] [-4777640.25518451] [-4678763.82093888] [-4579893.7070414 ] [-4530474.10972424] [-4481059.33981379] [-4431650.23621183]]
fixedse.monopile.monopile_Myy | output | N*m | [[6.47757070e+07] [2.34186136e+08] [4.18293401e+08] [4.76505307e+08] [4.60129143e+08] [4.43713655e+08] [4.27266502e+08] [4.10795430e+08] [3.94308466e+08] [3.86065123e+08] [3.77821513e+08] [3.69578792e+08] [3.61338321e+08] [3.53099508e+08] [3.44861290e+08] [3.40743410e+08] [3.36625928e+08] [3.32508908e+08]]
fixedse.monopile.monopile_Mzz | output | N*m | [[ 214322.06831683] [ 468332.56474577] [ 809072.76854084] [1299643.54972834] [1299634.27249288] [1299624.9064326 ] [1299615.35296939] [1299605.49378159] [1299595.17828359] [1299584.20553502] [1299578.40048683] [1299572.31982286] [1299565.90805065] [1299560.52238228] [1299556.34374209] [1299552.16512876] [1299550.07583216] [1299547.9865423 ]]
fixedse.monopile.mudline_F | output | N | [[ 2.42847072e+06] [ 2.91017417e+04] [-3.70073635e+07]]
fixedse.monopile.mudline_M | output | N*m | [[-6.35530258e+06] [ 4.92834437e+08] [ 1.29964355e+06]]
fixedse.monopile.monopile_tower_z_full | output | m | [-80. -70. -60. -50. -43.33333333 -36.66666667 -30. -23.33333333 -16.66666667 -10. -6.66666667 -3.33333333 0. 3.33333333 6.66666667 10. 11.66666667 13.33333333 15. 27.07132867 39.14265734 51.21398601 68.45874126 85.7034965 102.94825175 113.2951049 123.64195804 133.98881119 143.64587413 153.30293706 162.96 ]
fixedse.monopile.monopile_tower_outer_diameter_full | output | m | [12.91830963 12.91830963 12.91830963 12.91830963 12.91830963 12.91830963 12.91830963 12.91830963 12.91830963 12.91830963 12.91830963 12.91830963 12.91830963 12.91830963 12.91830963 12.91830963 12.91830963 12.91830963 12.91830963 12.91830963 12.91830963 12.91830963 12.91830963 12.91830963 12.91830963 10.87509061 8.83187159 6.78865256 6.52543504 6.26221752 5.999 ]
fixedse.monopile.monopile_tower_t_full | output | m | [0.077 0.077 0.077 0.077 0.077 0.077 0.077 0.077 0.077 0.077 0.077 0.077 0.077 0.077 0.077 0.077 0.077 0.077 0.02601662 0.02601662 0.02601662 0.02 0.02 0.02 0.02 0.02 0.02 0.02 0.02 0.02 ]
fixedse.monopile.monopile_tower_rho_sec | output | kg/m**3 | [7800. 7800. 7800. 7800. 7800. 7800. 7800. 7800. 7800. 7800. 7800. 7800. 7800. 7800. 7800. 7800. 7800. 7800. 7800. 7800. 7800. 7800. 7800. 7800. 7800. 7800. 7800. 7800. 7800. 7800.]
fixedse.monopile.monopile_tower_E_sec | output | Pa | [2.e+11 2.e+11 2.e+11 2.e+11 2.e+11 2.e+11 2.e+11 2.e+11 2.e+11 2.e+11 2.e+11 2.e+11 2.e+11 2.e+11 2.e+11 2.e+11 2.e+11 2.e+11 2.e+11 2.e+11 2.e+11 2.e+11 2.e+11 2.e+11 2.e+11 2.e+11 2.e+11 2.e+11 2.e+11 2.e+11]
fixedse.monopile.monopile_tower_G_sec | output | Pa | [7.93e+10 7.93e+10 7.93e+10 7.93e+10 7.93e+10 7.93e+10 7.93e+10 7.93e+10 7.93e+10 7.93e+10 7.93e+10 7.93e+10 7.93e+10 7.93e+10 7.93e+10 7.93e+10 7.93e+10 7.93e+10 7.93e+10 7.93e+10 7.93e+10 7.93e+10 7.93e+10 7.93e+10 7.93e+10 7.93e+10 7.93e+10 7.93e+10 7.93e+10 7.93e+10]
fixedse.monopile.monopile_tower_A_sec | output | m**2 | [3.32379089 3.32379089 3.32379089 3.32379089 3.32379089 3.32379089 3.32379089 3.32379089 3.32379089 3.32379089 3.32379089 3.32379089 3.32379089 3.32379089 3.32379089 3.32379089 3.32379089 3.32379089 1.12749527 1.12749527 1.12749527 0.86715442 0.86715442 0.86715442 0.79847153 0.66110575 0.52373996 0.446209 0.42851287 0.41081673]
fixedse.monopile.monopile_tower_Asx_sec | output | m**2 | [1.89120517 1.89120517 1.89120517 1.89120517 1.89120517 1.89120517 1.89120517 1.89120517 1.89120517 1.89120517 1.89120517 1.89120517 1.89120517 1.89120517 1.89120517 1.89120517 1.89120517 1.89120517 0.64038852 0.64038852 0.64038852 0.49241973 0.49241973 0.49241973 0.45344439 0.37549382 0.29754348 0.25354752 0.24350565 0.23346378]
fixedse.monopile.monopile_tower_Asy_sec | output | m**2 | [1.89120517 1.89120517 1.89120517 1.89120517 1.89120517 1.89120517 1.89120517 1.89120517 1.89120517 1.89120517 1.89120517 1.89120517 1.89120517 1.89120517 1.89120517 1.89120517 1.89120517 1.89120517 0.64038852 0.64038852 0.64038852 0.49241973 0.49241973 0.49241973 0.45344439 0.37549382 0.29754348 0.25354752 0.24350565 0.23346378]
fixedse.monopile.monopile_tower_J0_sec | output | kg*m**2 | [137.02756889 137.02756889 137.02756889 137.02756889 137.02756889 137.02756889 137.02756889 137.02756889 137.02756889 137.02756889 137.02756889 137.02756889 137.02756889 137.02756889 137.02756889 137.02756889 137.02756889 137.02756889 46.85078168 46.85078168 46.85078168 36.06642479 36.06642479 36.06642479 28.1573811 15.98185968 7.9462591 4.91396038 4.35219754 3.83496798]
fixedse.monopile.monopile_tower_Ixx_sec | output | kg*m**2 | [68.51378444 68.51378444 68.51378444 68.51378444 68.51378444 68.51378444 68.51378444 68.51378444 68.51378444 68.51378444 68.51378444 68.51378444 68.51378444 68.51378444 68.51378444 68.51378444 68.51378444 68.51378444 23.42539084 23.42539084 23.42539084 18.03321239 18.03321239 18.03321239 14.07869055 7.99092984 3.97312955 2.45698019 2.17609877 1.91748399]
fixedse.monopile.monopile_tower_Iyy_sec | output | kg*m**2 | [68.51378444 68.51378444 68.51378444 68.51378444 68.51378444 68.51378444 68.51378444 68.51378444 68.51378444 68.51378444 68.51378444 68.51378444 68.51378444 68.51378444 68.51378444 68.51378444 68.51378444 68.51378444 23.42539084 23.42539084 23.42539084 18.03321239 18.03321239 18.03321239 14.07869055 7.99092984 3.97312955 2.45698019 2.17609877 1.91748399]
fixedse.monopile.monopile_tower_sigma_y_full | output | Pa | [3.45e+08 3.45e+08 3.45e+08 3.45e+08 3.45e+08 3.45e+08 3.45e+08 3.45e+08 3.45e+08 3.45e+08 3.45e+08 3.45e+08 3.45e+08 3.45e+08 3.45e+08 3.45e+08 3.45e+08 3.45e+08 3.45e+08 3.45e+08 3.45e+08 3.45e+08 3.45e+08 3.45e+08 3.45e+08 3.45e+08 3.45e+08 3.45e+08 3.45e+08 3.45e+08]
fixedse.monopile.monopile_tower_bending_height | output | m | [212.96]
fixedse.monopile.monopile_tower_qdyn | output | Pa | [[0.00000000e+00] [0.00000000e+00] [0.00000000e+00] [5.07132402e+05] [4.40340815e+05] [3.74007941e+05] [3.08202522e+05] [2.43048288e+05] [1.78739406e+05] [1.15565982e+05] [8.45315421e+04] [5.39547966e+04] [2.39210541e+04] [0.00000000e+00] [0.00000000e+00] [0.00000000e+00] [0.00000000e+00] [0.00000000e+00] [4.75999440e+01] [5.48462371e+01] [5.99212153e+01] [6.39142649e+01] [6.85247528e+01] [7.23209611e+01] [7.55741191e+01] [7.73312828e+01] [7.89704021e+01] [8.05083614e+01] [8.18643649e+01] [8.31527571e+01] [8.43808670e+01]]
fixedse.monopile.monopile_tower_Fz | output | N | [[-4.22285164e+07] [-3.96861697e+07] [-3.70073635e+07] [-3.51261272e+07] [-3.32268519e+07] [-3.12895462e+07] [-2.92902141e+07] [-2.71983150e+07] [-2.49730944e+07] [-2.37958433e+07] [-2.25626867e+07] [-2.12623689e+07] [-2.01701368e+07] [-1.93226879e+07] [-1.84752390e+07] [-1.80515145e+07] [-1.76277901e+07] [-1.72040656e+07] [-1.51797942e+07] [-1.41331795e+07] [-1.30859081e+07] [-1.19325158e+07] [-1.07784673e+07] [-9.62377649e+06] [-8.98499523e+06] [-8.45525123e+06] [-8.03519454e+06] [-7.70139895e+06] [-7.38124271e+06] [ 1.90921128e-08]]
fixedse.monopile.monopile_tower_Vx | output | N | [[-4.28411430e+06] [-9.42280184e+06] [-8.90969212e+06] [ 2.42847072e+06] [ 2.42869503e+06] [ 2.42892543e+06] [ 2.42917041e+06] [ 2.42944131e+06] [ 2.42975422e+06] [ 2.42898272e+06] [ 2.42908976e+06] [ 2.42921158e+06] [ 2.42914775e+06] [ 2.42884394e+06] [ 2.42888034e+06] [ 2.42841633e+06] [ 2.42842511e+06] [ 2.42843378e+06] [ 2.42942048e+06] [ 2.42983395e+06] [ 2.43020315e+06] [ 2.43094535e+06] [ 2.43149771e+06] [ 2.43193162e+06] [ 2.43030221e+06] [ 2.43001550e+06] [ 2.42970787e+06] [ 2.42943875e+06] [ 2.42941409e+06] [ 1.39938100e+03]]
fixedse.monopile.monopile_tower_Vy | output | N | [[-5.52455662e+04] [-1.21751264e+05] [-1.15990676e+05] [ 2.91017417e+04] [ 2.91046408e+04] [ 2.91076255e+04] [ 2.91108061e+04] [ 2.91143301e+04] [ 2.91184079e+04] [ 2.91084340e+04] [ 2.91098318e+04] [ 2.91114235e+04] [ 2.91106066e+04] [ 2.91066697e+04] [ 2.91071520e+04] [ 2.91011205e+04] [ 2.91012372e+04] [ 2.91013527e+04] [ 2.91142640e+04] [ 2.91198265e+04] [ 2.91248537e+04] [ 2.91349780e+04] [ 2.91428223e+04] [ 2.91492435e+04] [ 2.91274055e+04] [ 2.91238445e+04] [ 2.91202106e+04] [ 2.91173266e+04] [ 2.91182964e+04] [ 2.29909465e+01]]
fixedse.monopile.monopile_tower_Mxx | output | N*m | [[-8.32645396e+05] [-3.01458536e+06] [-5.39573272e+06] [-6.15949997e+06] [-5.96308885e+06] [-5.76616726e+06] [-5.56883280e+06] [-5.37118456e+06] [-5.17332553e+06] [-5.07439580e+06] [-4.97546125e+06] [-4.87653685e+06] [-4.77764026e+06] [-4.67876382e+06] [-4.57989371e+06] [-4.53047411e+06] [-4.48105934e+06] [-4.43165024e+06] [-4.07310870e+06] [-3.71310941e+06] [-3.35208347e+06] [-2.83461351e+06] [-2.31573256e+06] [-1.79645175e+06] [-1.48522083e+06] [-1.17396942e+06] [-8.62325549e+05] [-5.70859693e+05] [-2.78945854e+05] [-6.52944062e-04]]
fixedse.monopile.monopile_tower_Myy | output | N*m | [[ 6.47757070e+07] [ 2.34186136e+08] [ 4.18293401e+08] [ 4.76505307e+08] [ 4.60129143e+08] [ 4.43713655e+08] [ 4.27266502e+08] [ 4.10795430e+08] [ 3.94308466e+08] [ 3.86065123e+08] [ 3.77821513e+08] [ 3.69578792e+08] [ 3.61338321e+08] [ 3.53099508e+08] [ 3.44861290e+08] [ 3.40743410e+08] [ 3.36625928e+08] [ 3.32508908e+08] [ 3.02639587e+08] [ 2.72663005e+08] [ 2.42612620e+08] [ 1.99562665e+08] [ 1.56419778e+08] [ 1.13261053e+08] [ 8.73983075e+07] [ 6.15437297e+07] [ 3.56804327e+07] [ 1.15308167e+07] [-1.26071736e+07] [ 3.97411880e-02]]
fixedse.monopile.monopile_tower_Mzz | output | N*m | [[ 214322.06831683] [ 468332.56474577] [ 809072.76854084] [1299643.54972834] [1299634.27249288] [1299624.9064326 ] [1299615.35296939] [1299605.49378159] [1299595.17828359] [1299584.20553502] [1299578.40048683] [1299572.31982286] [1299565.90805065] [1299560.52238228] [1299556.34374209] [1299552.16512876] [1299550.07583216] [1299547.9865423 ] [1299696.90265974] [1299681.72943394] [1299666.5132912 ] [1299708.40574408] [1299686.60211815] [1299664.78682196] [1299658.60797545] [1299683.82060062] [1299725.67349568] [1299756.2265236 ] [1299755.64772689] [ 0. ]]
fixedse.post.axial_stress | output | Pa | [[-6597674.64452458] [10139755.9051047 ] [28303916.78431388] [34358322.72899121] [33385763.62833883] [32420938.9498886 ] [31471790.1150875 ] [30548236.09851347] [29663295.02131929] [29240285.47555303] [28834070.68060733] [28448145.8539473 ] [27999828.27477635] [27478021.33034195] [26956270.44107866] [26695510.88109689] [26434788.8346227 ] [26174110.38386125]]
fixedse.post.shear_stress | output | Pa | [[2275573.6448899 ] [5004924.3317631 ] [4749655.712804 ] [1345440.65143613] [1345558.82867985] [1345680.22265255] [1345809.32179451] [1345952.10967374] [1346117.09319925] [1345708.59970237] [1345764.93267878] [1345829.06391742] [1345795.00694134] [1345634.09833143] [1345653.14757262] [1345407.5801087 ] [1345412.1246923 ] [1345416.61313667]]
fixedse.post.hoop_stress | output | Pa | [[ -0. ] [ -0. ] [-21143650.00018121] [-39502587.51468726] [-33952287.45011268] [-28443103.21184767] [-22983059.50527489] [-17585410.31376875] [-12270346.15388467] [ -8342578.77493327] [ -5773850.50080107] [ -3246843.86866905] [ -997330.07365149] [ -0. ] [ -0. ] [ -0. ] [ -0. ] [ -0. ]]
fixedse.post.hoop_stress_euro | output | Pa | [[0.] [0.] [0.] [0.] [0.] [0.] [0.] [0.] [0.] [0.] [0.] [0.] [0.] [0.] [0.] [0.] [0.] [0.]]
fixedse.post.constr_stress | output |  | [[0.03909485] [0.06786131] [0.22256766] [0.32586799] [0.29689361] [0.26858514] [0.24115856] [0.21492493] [0.19032883] [0.17429528] [0.16378561] [0.15409696] [0.14552107] [0.14028142] [0.13763699] [0.13631531] [0.13499411] [0.13367322]]
fixedse.post.constr_shell_buckling | output |  | [[0.0711731 ] [0.08466304] [0.37012411] [0.40731353] [0.3527852 ] [0.29870868] [0.2451904 ] [0.19242525] [0.14078205] [0.0593246 ] [0.04879507] [0.04009297] [0.03355611] [0.03065847] [0.02950144] [0.0257738 ] [0.0252384 ] [0.02470415]]
fixedse.post.constr_global_buckling | output |  | [[0.11158069] [0.19505273] [0.28578069] [0.3124571 ] [0.300313 ] [0.28808529] [0.27573247] [0.26320089] [0.25041791] [0.24390779] [0.23729428] [0.23055681] [0.22421841] [0.21834753] [0.21247904] [0.20954622] [0.20661412] [0.20368278]]
fixedse.post_monopile_tower.axial_stress | output | Pa | [[-6.59767464e+06] [ 1.01397559e+07] [ 2.83039168e+07] [ 3.43583227e+07] [ 3.33857636e+07] [ 3.24209389e+07] [ 3.14717901e+07] [ 3.05482361e+07] [ 2.96632950e+07] [ 2.92402855e+07] [ 2.88340707e+07] [ 2.84481459e+07] [ 2.79998283e+07] [ 2.74780213e+07] [ 2.69562704e+07] [ 2.66955109e+07] [ 2.64347888e+07] [ 2.61741104e+07] [ 6.99920097e+07] [ 6.26541536e+07] [ 5.52965306e+07] [ 5.77262308e+07] [ 4.36030411e+07] [ 2.94749533e+07] [ 2.56790144e+07] [ 2.51616120e+07] [ 1.97380628e+07] [-1.61945478e+06] [ 1.30051572e+06] [ 6.35391839e-02]]
fixedse.post_monopile_tower.shear_stress | output | Pa | [[2.27557364e+06] [5.00492433e+06] [4.74965571e+06] [1.34544065e+06] [1.34555883e+06] [1.34568022e+06] [1.34580932e+06] [1.34595211e+06] [1.34611709e+06] [1.34570860e+06] [1.34576493e+06] [1.34582906e+06] [1.34579501e+06] [1.34563410e+06] [1.34565315e+06] [1.34540758e+06] [1.34541212e+06] [1.34541661e+06] [3.97312363e+06] [3.97376724e+06] [3.97434172e+06] [5.16985428e+06] [5.17097221e+06] [5.17184958e+06] [5.63459033e+06] [6.87263859e+06] [8.80521888e+06] [1.04628800e+07] [1.09322826e+07] [5.99480495e+03]]
fixedse.post_monopile_tower.hoop_stress | output | Pa | [[-0.00000000e+00] [-0.00000000e+00] [-2.11436500e+07] [-3.95025875e+07] [-3.39522875e+07] [-2.84431032e+07] [-2.29830595e+07] [-1.75854103e+07] [-1.22703462e+07] [-8.34257877e+06] [-5.77385050e+06] [-3.24684387e+06] [-9.97330074e+05] [-0.00000000e+00] [-0.00000000e+00] [-0.00000000e+00] [-0.00000000e+00] [-1.98456370e+03] [-1.26915609e+04] [-1.42179835e+04] [-1.53413775e+04] [-2.13529932e+04] [-2.27083954e+04] [-2.38449567e+04] [-2.27001451e+04] [-1.92123708e+04] [-1.55297670e+04] [-1.34709362e+04] [-1.31473809e+04] [-1.27966554e+04]]
fixedse.post_monopile_tower.hoop_stress_euro | output | Pa | [[0.] [0.] [0.] [0.] [0.] [0.] [0.] [0.] [0.] [0.] [0.] [0.] [0.] [0.] [0.] [0.] [0.] [0.] [0.] [0.] [0.] [0.] [0.] [0.] [0.] [0.] [0.] [0.] [0.] [0.]]
fixedse.post_monopile_tower.constr_stress | output |  | [[3.90948468e-02] [6.78613065e-02] [2.22567657e-01] [3.25867991e-01] [2.96893613e-01] [2.68585142e-01] [2.41158559e-01] [2.14924931e-01] [1.90328834e-01] [1.74295277e-01] [1.63785611e-01] [1.54096958e-01] [1.45521068e-01] [1.40281425e-01] [1.37636994e-01] [1.36315312e-01] [1.34994108e-01] [1.33678253e-01] [3.57795238e-01] [3.20672252e-01] [2.83501022e-01] [2.97216421e-01] [2.26494289e-01] [1.56767452e-01] [1.39797954e-01] [1.41641368e-01] [1.26918651e-01] [9.25513793e-02] [9.65521259e-02] [8.38296266e-05]]
fixedse.post_monopile_tower.constr_shell_buckling | output |  | [[0.0711731 ] [0.08466304] [0.37012411] [0.40731353] [0.3527852 ] [0.29870868] [0.2451904 ] [0.19242525] [0.14078205] [0.0593246 ] [0.04879507] [0.04009297] [0.03355611] [0.03065847] [0.02950144] [0.0257738 ] [0.0252384 ] [0.02470306] [0.239474 ] [0.22925224] [0.21900527] [0.40511146] [0.38508213] [0.36502326] [0.30965885] [0.3036874 ] [0.30550544] [0.30382115] [0.30167202] [0.00110717]]
fixedse.post_monopile_tower.constr_global_buckling | output |  | [[2.24885419e-01] [3.71369869e-01] [5.29157090e-01] [5.73741758e-01] [5.49740027e-01] [5.25648261e-01] [5.01364626e-01] [4.76760299e-01] [4.51663861e-01] [4.38873492e-01] [4.25865701e-01] [4.12593111e-01] [4.00304120e-01] [3.89152737e-01] [3.78027456e-01] [3.72475457e-01] [3.66930154e-01] [3.61391589e-01] [9.99999999e-01] [9.01602915e-01] [8.04058520e-01] [8.86698417e-01] [7.11393643e-01] [5.38797031e-01] [5.31231867e-01] [6.30184847e-01] [8.54290594e-01] [8.86028899e-01] [1.00000000e+00] [5.88939552e-10]]
fixedse.z_start | output | m | [-80.]
fixedse.constr_diam_consistency | output |  | [1.]
fixedse.soil.z_k | output | N/m | [-30. -26.66666667 -23.33333333 -20. -16.66666667 -13.33333333 -10. -6.66666667 -3.33333333 -0. ]
fixedse.soil.k | output | N/m | [[2.32435285e+10 6.10440261e+12 2.32435285e+10 6.10440261e+12 1.61085445e+10 2.01211985e+11] [2.11685811e+10 4.44183635e+12 2.11685811e+10 4.44183635e+12 1.49885445e+10 2.01211985e+11] [1.90936337e+10 3.13324540e+12 1.90936337e+10 3.13324540e+12 1.38685445e+10 2.01211985e+11] [1.70186864e+10 2.13438284e+12 1.70186864e+10 2.13438284e+12 1.27485445e+10 2.01211985e+11] [1.49437390e+10 1.40100177e+12 1.49437390e+10 1.40100177e+12 1.16285445e+10 2.01211985e+11] [1.28687916e+10 8.88855266e+11 1.28687916e+10 8.88855266e+11 1.05085445e+10 2.01211985e+11] [1.07938442e+10 5.53696416e+11 1.07938442e+10 5.53696416e+11 9.38854449e+09 2.01211985e+11] [8.71889688e+09 3.51278306e+11 8.71889688e+09 3.51278306e+11 8.26854449e+09 2.01211985e+11] [6.64394951e+09 2.37354023e+11 6.64394951e+09 2.37354023e+11 7.14854449e+09 2.01211985e+11] [4.56900214e+09 1.67676654e+11 4.56900214e+09 1.67676654e+11 6.02854449e+09 2.01211985e+11]]
towerse.env.Px | output | N/m | [433.45886933 498.11098302 543.35563483 578.98977215 620.2143425 654.24896106 683.49576931 591.24559244 493.58003057 384.54058039 374.78657101 363.97090624 352.18249915]
towerse.env.Py | output | N/m | [0. 0. 0. 0. 0. 0. 0. 0. 0. 0. 0. 0. 0.]
towerse.env.Pz | output | N/m | [0. 0. 0. 0. 0. 0. 0. 0. 0. 0. 0. 0. 0.]
towerse.env.qdyn | output | N/m**2 | [47.59994398 54.84623708 59.92121528 63.91426489 68.52475283 72.32096112 75.57411909 77.33128279 78.97040208 80.50836142 81.86436491 83.15275706 84.38086698]
towerse.env.wind.U | output | m/s | [ 8.81556545 9.46281548 9.890933 10.21517598 10.57719942 10.86623387 11.10793936 11.23633195 11.35479056 11.46482546 11.5609734 11.65159231 11.73732 ]
towerse.env.windLoads.windLoads_Px | output | N/m | [433.45886933 498.11098302 543.35563483 578.98977215 620.2143425 654.24896106 683.49576931 591.24559244 493.58003057 384.54058039 374.78657101 363.97090624 352.18249915]
towerse.env.windLoads.windLoads_Py | output | N/m | [0. 0. 0. 0. 0. 0. 0. 0. 0. 0. 0. 0. 0.]
towerse.env.windLoads.windLoads_Pz | output | N/m | [0. 0. 0. 0. 0. 0. 0. 0. 0. 0. 0. 0. 0.]
towerse.env.windLoads.windLoads_qdyn | output | N/m**2 | [47.59994398 54.84623708 59.92121528 63.91426489 68.52475283 72.32096112 75.57411909 77.33128279 78.97040208 80.50836142 81.86436491 83.15275706 84.38086698]
towerse.env.windLoads.windLoads_z | output | m | [ 15. 27.07132867 39.14265734 51.21398601 68.45874126 85.7034965 102.94825175 113.2951049 123.64195804 133.98881119 143.64587413 153.30293706 162.96 ]
towerse.env.windLoads.windLoads_beta | output | deg | [0.]
towerse.g2e.Px | output | N/m | [0. 0. 0. 0. 0. 0. 0. 0. 0. 0. 0. 0. 0.]
towerse.g2e.Py | output | N/m | [0. 0. 0. 0. 0. 0. 0. 0. 0. 0. 0. 0. 0.]
towerse.g2e.Pz | output | N/m | [-433.45886933 -498.11098302 -543.35563483 -578.98977215 -620.2143425 -654.24896106 -683.49576931 -591.24559244 -493.58003057 -384.54058039 -374.78657101 -363.97090624 -352.18249915]
towerse.g2e.qdyn | output | Pa | [47.59994398 54.84623708 59.92121528 63.91426489 68.52475283 72.32096112 75.57411909 77.33128279 78.97040208 80.50836142 81.86436491 83.15275706 84.38086698]
towerse.constr_d_to_t | output |  | [496.54061531 645.91548152 492.67405488 319.69131412]
towerse.constr_taper | output |  | [1. 1. 0.52550626 0.88368052]
towerse.slope | output |  | [1. 1. 0.52550626 0.88368052]
towerse.thickness_slope | output |  | [0.7687393 1. 1. ]
towerse.member.nu_full | output |  | [0.26103405 0.26103405 0.26103405 0.26103405 0.26103405 0.26103405 0.26103405 0.26103405 0.26103405 0.26103405 0.26103405 0.26103405]
towerse.member.nodes_r | output | m | [6.45915482 6.45915482 6.45915482 6.45915482 6.45915482 6.45915482 6.45915482 5.4375453 4.41593579 3.39432628 3.26271752 3.13110876 2.9995 ]
towerse.member.center_of_buoyancy | output | m | [0. 0. 0.]
towerse.member.displacement | output | m**3 | [0.]
towerse.member.buoyancy_force | output | N | [0.]
towerse.member.idx_cb | output |  | [0.]
towerse.member.Awater | output | m**2 | [0.]
towerse.member.Iwaterx | output | m**4 | [0.]
towerse.member.Iwatery | output | m**4 | [0.]
towerse.member.added_mass | output | kg | [0. 0. 0. 0. 0. 0.]
towerse.member.waterline_centroid | output | m | [0. 0.]
towerse.member.z_dim | output | m | [ 15. 27.07132867 39.14265734 51.21398601 68.45874126 85.7034965 102.94825175 113.2951049 123.64195804 133.98881119 143.64587413 153.30293706 162.96 ]
towerse.member.d_eff | output | m | [12.91830963 12.91830963 12.91830963 12.91830963 12.91830963 12.91830963 12.91830963 10.87509061 8.83187159 6.78865256 6.52543504 6.26221752 5.999 ]
towerse.tower_section_height | output | m | [36.21398601 51.73426573 31.04055944 28.97118881]
towerse.member.sigma_ult | output | Pa | [4.5e+08 4.5e+08 4.5e+08 4.5e+08]
towerse.member.wohler_exp | output |  | [3. 3. 3. 3.]
towerse.member.wohler_A | output |  | [3.55346484e+10 3.55346484e+10 3.55346484e+10 3.55346484e+10]
towerse.member.ballast_density | output | kg/m**3 | []
towerse.member.ballast_unit_cost | output | USD/kg | []
towerse.z_param | output | m | [ 15. 51.21398601 102.94825175 133.98881119 162.96 ]
towerse.member.sec_loc | output |  | [0. 0.38116592 0.73991031 1. ] | normalized sectional location
towerse.member.str_tw | output | deg | [0. 0. 0. 0.] | structural twist of section
towerse.member.tw_iner | output | deg | [0. 0. 0. 0.] | inertial twist of section
towerse.member.mass_den | output | kg/m | [8794.46311934 6763.80450929 5156.62483658 3342.40037537] | sectional mass per unit length
towerse.member.foreaft_iner | output | kg*m | [182718.04853292 140659.05666912 62329.25273263 16973.57039197] | sectional fore-aft intertia per unit length about the Y_G inertia axis
towerse.member.sideside_iner | output | kg*m | [182718.04853292 140659.05666912 62329.25273263 16973.57039197] | sectional side-side intertia per unit length about the Y_G inertia axis
towerse.member.foreaft_stff | output | N*m**2 | [4.37857773e+12 3.37069391e+12 1.49363175e+12 4.06747433e+11] | sectional fore-aft bending stiffness per unit length about the Y_E elastic axis
towerse.member.sideside_stff | output | N*m**2 | [4.37857773e+12 3.37069391e+12 1.49363175e+12 4.06747433e+11] | sectional side-side bending stiffness per unit length about the Y_E elastic axis
towerse.member.tor_stff | output | N*m**2 | [3.47221214e+12 2.67296027e+12 1.18444997e+12 3.22550715e+11] | sectional torsional stiffness
towerse.member.axial_stff | output | N | [2.10746780e+11 1.62084939e+11 1.23571168e+11 8.00958633e+10] | sectional axial stiffness
towerse.member.cg_offst | output | m | [0. 0. 0. 0.] | offset from the sectional center of mass
towerse.member.sc_offst | output | m | [0. 0. 0. 0.] | offset from the sectional shear center
towerse.member.tc_offst | output | m | [0. 0. 0. 0.] | offset from the sectional tension center
towerse.member.axial_load2stress | output | m**2 | [[0. 0. 0.9490062 0.29503438 0.29503438 0. ] [0. 0. 1.23392094 0.38325372 0.38325372 0. ] [0. 0. 1.61850052 0.6596995 0.6596995 0. ] [0. 0. 2.49700786 1.57194017 1.57194017 0. ]]
towerse.member.shear_load2stress | output | m**2 | [[1.56155204 1.56155204 0. 0. 0. 0.14751719] [2.03078785 2.03078785 0. 0. 0. 0.19162686] [2.66315966 2.66315966 0. 0. 0. 0.32984975] [4.10668094 4.10668094 0. 0. 0. 0.78597008]]
towerse.member.labor_hours | output | h | [567.8359584]
towerse.tower_cost | output | USD | [2751771.78876713]
towerse.member.section_D | output | m | [12.91830963 12.91830963 12.91830963 12.91830963 12.91830963 12.91830963 11.89670012 9.8534811 7.81026208 6.6570438 6.39382628 6.13060876]
towerse.member.section_t | output | m | [0.02783779 0.02783779 0.02783779 0.0214 0.0214 0.0214 0.0214 0.0214 0.0214 0.0214 0.0214 0.0214 ]
towerse.member.section_sigma_y | output | Pa | [3.45e+08 3.45e+08 3.45e+08 3.45e+08 3.45e+08 3.45e+08 3.45e+08 3.45e+08 3.45e+08 3.45e+08 3.45e+08 3.45e+08]
towerse.post.axial_stress | output | Pa | [[75878155.66234948] [68658175.40245782] [61407550.86950822] [65841832.55182985] [51872384.20638243] [37875793.69672301] [35666347.31813475] [39833292.77073361] [43254309.93120526] [30903824.29636569] [ -383364.33235323] [ 2982048.82443694]]
towerse.post.shear_stress | output | Pa | [[ 3971190.08513464] [ 3971871.04285925] [ 3972490.25653934] [ 5167298.8597204 ] [ 5168543.12011546] [ 5169548.54896211] [ 5633275.23308302] [ 6871398.47875284] [ 8804137.32736109] [10462128.89411173] [10931872.88861705] [11445106.10052328]]
towerse.post.hoop_stress | output | Pa | [[-12691.56089973] [-14217.98349064] [-15341.37751144] [-21352.99322267] [-22708.39535927] [-23844.95671795] [-22700.14506038] [-19212.37079603] [-15529.76703918] [-13470.93621515] [-13147.38086344] [-12796.65538503]]
towerse.post.hoop_stress_euro | output | Pa | [[0.] [0.] [0.] [0.] [0.] [0.] [0.] [0.] [0.] [0.] [0.] [0.]]
towerse.post.constr_stress | output |  | [[0.38760368] [0.35104603] [0.3143711 ] [0.33806859] [0.26783028] [0.19804223] [0.1881555 ] [0.21152843] [0.23334363] [0.18226866] [0.09633837] [0.10198077]]
towerse.post.constr_shell_buckling | output |  | [[0.23942983] [0.22920228] [0.21895141] [0.40498308] [0.38494699] [0.36488328] [0.30957499] [0.3036279 ] [0.30547146] [0.30380483] [0.30166338] [0.30008841]]
towerse.post.constr_global_buckling | output |  | [[1.42798999] [1.29979459] [1.17166433] [1.29953325] [1.0666539 ] [0.83471111] [0.81389225] [0.96729134] [1.23868273] [1.24110894] [0.68795022] [0.77928576]]
towerse.height_constraint | output | m | [0.]
towerse.transition_piece_height | output | m | [15.]
towerse.z_start | output | m | [15.]
towerse.tower.section_L | output | m | [12.07132867 12.07132867 12.07132867 17.24475524 17.24475524 17.24475524 10.34685315 10.34685315 10.34685315 9.65706294 9.65706294 9.65706294]
towerse.tower.f1 | output | Hz | [0.26554278]
towerse.tower.f2 | output | Hz | [0.26868824]
towerse.tower.structural_frequencies | output | Hz | [0.26554278 0.26868824 0.83204858 0.98876286 1.16343774 3.00522698]
towerse.tower.fore_aft_modes | output |  | [[ 0.95685799 1.39654674 -4.29662564 4.38703524 -1.44381433] [ 63.73060468 -100.10667302 88.89231498 1.92392671 -53.44017336] [ -82.77774245 279.00427666 -533.936672 574.76913675 -236.05899896]]
towerse.tower.side_side_modes | output |  | [[ 0.94049471 1.40815954 -4.27473963 4.32397912 -1.39789375] [ 23.31086162 -29.7470502 13.42001915 24.87385575 -30.85768632] [ -79.26310196 265.50642366 -508.6605836 546.18063515 -222.76337325]]
towerse.tower.torsion_modes | output |  | [[ 6.95186801 -22.89312622 35.06246842 -24.93498915 6.81377893] [ 0. 0. 0. 0. 0. ] [ 0. 0. 0. 0. 0. ]]
towerse.tower.fore_aft_freqs | output | Hz | [0.26868824 1.16343774 3.0763986 ]
towerse.tower.side_side_freqs | output | Hz | [0.26554278 0.98876286 3.00522698]
towerse.tower.torsion_freqs | output | Hz | [4.65186173 0. 0. ]
towerse.tower.tower_deflection | output | m | [[0. ] [0.00592295] [0.02192601] [0.04708946] [0.09972788] [0.17069376] [0.25646341] [0.31415323] [0.37769798] [0.4497879 ] [0.52643488] [0.61021663] [0.69655674]]
towerse.tower.top_deflection | output | m | [0.69655674]
towerse.tower.tower_Fz | output | N | [[-15179644.57477847] [-14132373.17195525] [-13084618.49352921] [-11930570.07020072] [-10775879.22210644] [ -9620648.19448792] [ -8982189.62116224] [ -8453418.30858828] [ -8034420.2959698 ] [ -7701192.56941366] [ -7381134.66226718] [ -7074256.27587359]]
towerse.tower.tower_Vx | output | N | [[2428182.36228258] [2428619.74461094] [2429017.59041094] [2429687.11812573] [2430301.68155796] [2430798.64910754] [2429705.94644639] [2429549.89250651] [2429386.09811265] [2429248.32623385] [2429314.34151656] [2429297.86772874]]
towerse.tower.tower_Vy | output | N | [[29098.11184182] [29103.95515054] [29109.32475869] [29118.44569902] [29127.03800842] [29134.21824715] [29119.45947022] [29117.59786569] [29115.82660431] [29114.63043016] [29116.7202007 ] [29117.87698774]]
towerse.tower.tower_Mxx | output | N*m | [[-4328375.06387457] [-3973935.82235014] [-3617972.07032587] [-3106978.07552878] [-2593734.6006956 ] [-2079300.20220311] [-1770546.7419616 ] [-1461474.7694844 ] [-1151636.22193945] [ -861403.80308585] [ -570219.36170081] [ -278501.98193607]]
towerse.tower.tower_Myy | output | N*m | [[ 3.23984864e+08] [ 2.94433637e+08] [ 2.64769723e+08] [ 2.22212632e+08] [ 1.79496896e+08] [ 1.36703589e+08] [ 1.11026741e+08] [ 8.53346563e+07] [ 5.96039492e+07] [ 3.55415290e+07] [ 1.14497012e+07] [-1.26341973e+07]]
towerse.tower.tower_Mzz | output | N*m | [[1299696.94375691] [1299681.72725792] [1299666.50156843] [1299708.38136491] [1299686.56533758] [1299664.7378989 ] [1299658.54375541] [1299683.75103483] [1299725.6161243 ] [1299756.19807727] [1299755.63983115] [1299755.55903062]]
towerse.tower.turbine_F | output | N | [[ 2427925.55809721] [ 29094.73368413] [-16226259.31013004]]
towerse.tower.turbine_M | output | N*m | [[-4.68084523e+06] [ 3.53388791e+08] [ 1.29946107e+06]]
towerse.turbine_mass | output | kg | [1892375.74649594]
towerse.turbine_center_of_mass | output | m | [-3.38039904e+00 -4.99379313e-02 1.15553981e+02]
towerse.turbine_I_base | output | kg*m**2 | [3.10747832e+10 3.09372962e+10 2.90371228e+08 7.86163621e+02 1.35359722e+07 1.70976373e+05]
airfoils.ac | output |  | [0.275 0.5 0.275 0.275 0.275 0.275 0.275] | 1D array of the aerodynamic centers of each airfoil.
airfoils.r_thick | output |  | [0.4 1. 0.3 0.21 0.25 0.35 0.17] | 1D array of the relative thicknesses of each airfoil.
airfoils.aoa | output | rad | [-3.14159265 -3.08923278 -3.0368729 -2.98451302 -2.93215314 -2.87979327 -2.82743339 -2.77507351 -2.72271363 -2.67035376 -2.61799388 -2.565634 -2.51327412 -2.46091425 -2.40855437 -2.35619449 -2.30383461 -2.25147474 -2.19911486 -2.14675498 -2.0943951 -2.04203522 -1.98967535 -1.93731547 -1.88495559 -1.83259571 -1.78023584 -1.72787596 -1.67551608 -1.6231562 -1.57079633 -1.51843645 -1.46607657 -1.41371669 -1.36135682 -1.30899694 -1.25663706 -1.20427718 -1.15191731 -1.09955743 -1.04719755 -0.99483767 -0.9424778 -0.89011792 -0.83775804 -0.78539816 -0.73303829 -0.68067841 -0.62831853 -0.57595865 -0.52359878 -0.51302102 -0.50244327 -0.49186552 -0.48128776 -0.47071001 -0.46013226 -0.4495545 -0.43897675 -0.428399 -0.41782125 -0.40724349 -0.39666574 -0.38608799 -0.37551023 -0.36493248 -0.35435473 -0.34377697 -0.33319922 -0.32262147 -0.31204371 -0.30146596 -0.29088821 -0.28031046 -0.2697327 -0.25915495 -0.2485772 -0.23799944 -0.22742169 -0.21684394 -0.20626618 -0.19568843 -0.18511068 -0.17453293 -0.16395517 -0.15337742 -0.14279967 -0.13222191 -0.12164416 -0.11106641 -0.10048865 -0.0899109 -0.07933315 -0.06875539 -0.05817764 -0.04759989 -0.03702214 -0.02644438 -0.01586663 -0.00528888 0.00528888 0.01586663 0.02644438 0.03702214 0.04759989 0.05817764 0.06875539 0.07933315 0.0899109 0.10048865 0.11106641 0.12164416 0.13222191 0.14279967 0.15337742 0.16395517 0.17453293 0.18511068 0.19568843 0.20626618 0.21684394 0.22742169 0.23799944 0.2485772 0.25915495 0.2697327 0.28031046 0.29088821 0.30146596 0.31204371 0.32262147 0.33319922 0.34377697 0.35435473 0.36493248 0.37551023 0.38608799 0.39666574 0.40724349 0.41782125 0.428399 0.43897675 0.4495545 0.46013226 0.47071001 0.48128776 0.49186552 0.50244327 0.51302102 0.52359878 0.57595865 0.62831853 0.68067841 0.73303829 0.78539816 0.83775804 0.89011792 0.9424778 0.99483767 1.04719755 1.09955743 1.15191731 1.20427718 1.25663706 1.30899694 1.36135682 1.41371669 1.46607657 1.51843645 1.57079633 1.6231562 1.67551608 1.72787596 1.78023584 1.83259571 1.88495559 1.93731547 1.98967535 2.04203522 2.0943951 2.14675498 2.19911486 2.25147474 2.30383461 2.35619449 2.40855437 2.46091425 2.51327412 2.565634 2.61799388 2.67035376 2.72271363 2.77507351 2.82743339 2.87979327 2.93215314 2.98451302 3.0368729 3.08923278 3.14159265] | 1D array of the angles of attack used to define the polars of the airfoils. All airfoils defined in openmdao share this grid.
airfoils.Re | output |  | [1000000.] | 1D array of the Reynolds numbers used to define the polars of the airfoils. All airfoils defined in openmdao share this grid.
airfoils.cl | output |  | [[[[ 1.27742998e-02]] [[ 1.42693272e-01]] [[ 2.58637012e-01]] ... [[-2.66800672e-01]] [[-1.38782724e-01]] [[ 1.27742998e-02]]] [[[ 0.00000000e+00]] [[ 0.00000000e+00]] [[ 0.00000000e+00]] ... [[ 0.00000000e+00]] [[ 0.00000000e+00]] [[ 0.00000000e+00]]] [[[ 4.96420961e-02]] [[ 1.87282479e-01]] [[ 3.10020952e-01]] ... [[-3.20759911e-01]] [[-1.62662921e-01]] [[ 4.96420961e-02]]] ... [[[-2.61646824e-03]] [[ 2.32069003e-01]] [[ 4.60318188e-01]] ... [[-4.60746100e-01]] [[-2.33089501e-01]] [[-2.61646824e-03]]] [[[ 1.80442976e-02]] [[ 1.49402929e-01]] [[ 2.66763118e-01]] ... [[-2.71122153e-01]] [[-1.39129728e-01]] [[ 1.80442976e-02]]] [[[-1.53642952e-08]] [[ 2.24280087e-01]] [[ 4.60935912e-01]] ... [[-4.60935912e-01]] [[-2.24280087e-01]] [[ 1.53642952e-08]]]] | 4D array with the lift coefficients of the airfoils. Dimension 0 is along the different airfoils defined in the yaml, dimension 1 is along the angles of attack, dimension 2 is along the Reynolds number, dimension 3 is along the number of tabs, which may describe multiple sets at the same station, for example in presence of a flap.
airfoils.cd | output |  | [[[[0.06162547]] [[0.06296798]] [[0.06920074]] ... [[0.07156878]] [[0.06373137]] [[0.06162547]]] [[[0.5 ]] [[0.5 ]] [[0.5 ]] ... [[0.5 ]] [[0.5 ]] [[0.5 ]]] [[[0.02308492]] [[0.03208652]] [[0.05037982]] ... [[0.05179242]] [[0.0324726 ]] [[0.02308492]]] ... [[[0.01677446]] [[0.02683965]] [[0.04620442]] ... [[0.04768644]] [[0.02744935]] [[0.01677446]]] [[[0.03773591]] [[0.04508672]] [[0.06158979]] ... [[0.05995048]] [[0.04432275]] [[0.03773591]]] [[[0.0198 ]] [[0.02572598]] [[0.04114402]] ... [[0.04047996]] [[0.02538511]] [[0.0198 ]]]] | 4D array with the drag coefficients of the airfoils. Dimension 0 is along the different airfoils defined in the yaml, dimension 1 is along the angles of attack, dimension 2 is along the Reynolds number, dimension 3 is along the number of tabs, which may describe multiple sets at the same station, for example in presence of a flap.
airfoils.cm | output |  | [[[[ 3.70854259e-04]] [[ 5.78906867e-02]] [[ 1.09442053e-01]] ... [[-1.20140868e-01]] [[-6.33445740e-02]] [[ 3.70854259e-04]]] [[[ 0.00000000e+00]] [[ 0.00000000e+00]] [[ 0.00000000e+00]] ... [[ 0.00000000e+00]] [[ 0.00000000e+00]] [[ 0.00000000e+00]]] [[[-1.86042725e-07]] [[ 8.25025552e-02]] [[ 1.70228612e-01]] ... [[-1.69531819e-01]] [[-8.25480839e-02]] [[-1.86042725e-07]]] ... [[[-5.55629713e-07]] [[ 1.10572981e-01]] [[ 2.27490820e-01]] ... [[-2.27669873e-01]] [[-1.10610368e-01]] [[-5.55629713e-07]]] [[[ 4.09061074e-04]] [[ 5.80698162e-02]] [[ 1.09744885e-01]] ... [[-1.18962339e-01]] [[-6.27004305e-02]] [[ 4.09061074e-04]]] [[[-7.71299959e-09]] [[ 1.12680187e-01]] [[ 2.31783829e-01]] ... [[-2.31710912e-01]] [[-1.12584318e-01]] [[ 7.70271560e-09]]]] | 4D array with the moment coefficients of the airfoils. Dimension 0 is along the different airfoils defined in the yaml, dimension 1 is along the angles of attack, dimension 2 is along the Reynolds number, dimension 3 is along the number of tabs, which may describe multiple sets at the same station, for example in presence of a flap.
airfoils.coord_xy | output |  | [[[ 1.00000000e+00 -3.47000010e-03] [ 9.82059782e-01 4.47998271e-04] [ 9.63825795e-01 2.56230054e-03] ... [ 9.66589031e-01 1.42523879e-02] [ 9.83283080e-01 8.83657527e-03] [ 1.00000000e+00 3.47000010e-03]] [[ 1.00000000e+00 0.00000000e+00] [ 9.99310113e-01 -2.24586628e-02] [ 9.97715675e-01 -4.48159779e-02] ... [ 9.97767307e-01 4.41944433e-02] [ 9.99327246e-01 2.21465777e-02] [ 1.00000000e+00 -5.92245437e-18]] [[ 1.00000000e+00 -2.46000000e-03] [ 9.79182514e-01 2.21522127e-03] [ 9.58045687e-01 5.01713457e-03] ... [ 9.60781257e-01 1.32444951e-02] [ 9.80406715e-01 7.93618866e-03] [ 1.00000000e+00 2.46000000e-03]] ... [[ 1.00000000e+00 -2.13100000e-03] [ 9.77589551e-01 1.91382544e-03] [ 9.55115490e-01 5.46087449e-03] ... [ 9.57108237e-01 1.39643103e-02] [ 9.78595852e-01 8.23338042e-03] [ 1.00000000e+00 2.13100000e-03]] [[ 1.00000000e+00 -2.83000000e-03] [ 9.81183777e-01 1.62237678e-03] [ 9.62006541e-01 4.01671112e-03] ... [ 9.64854654e-01 1.29112589e-02] [ 9.82422420e-01 7.86900286e-03] [ 1.00000000e+00 2.83000000e-03]] [[ 1.00000000e+00 -1.56966672e-03] [ 9.76316764e-01 1.02847187e-03] [ 9.52601299e-01 3.04112178e-03] ... [ 9.53511819e-01 1.21364556e-02] [ 9.76793838e-01 7.07018392e-03] [ 1.00000000e+00 1.56966672e-03]]] | 3D array of the x and y airfoil coordinates of the n_af airfoils.
airfoils.name | output | Unavailable | ['DU40_A17', 'Cylinder', 'DU30_A17', 'DU21_A17', 'DU25_A17', 'DU35_A17', 'DU17_A17'] | 1D array of names of airfoils.
configuration.rated_power | output | W | [15000000.] | Electrical rated power of the generator.
configuration.lifetime | output | year | [25.] | Turbine design lifetime.
configuration.rotor_diameter_user | output | m | [250.] | Diameter of the rotor specified by the user. It is defined as two times the blade length plus the hub diameter.
configuration.hub_height_user | output | m | [162.96] | Height of the hub center over the ground (land-based) or the mean sea level (offshore) specified by the user.
configuration.ws_class | output | Unavailable | I | IEC wind turbine class. I - offshore, II coastal, III - land-based, IV - low wind speed site.
configuration.turb_class | output | Unavailable | B | IEC wind turbine category. A - high turbulence intensity (land-based), B - mid turbulence, C - low turbulence (offshore).
configuration.gearbox_type | output | Unavailable | direct_drive | Gearbox configuration (geared, direct-drive, etc.).
configuration.rotor_orientation | output | Unavailable | upwind | Rotor orientation, either upwind or downwind.
configuration.upwind | output | Unavailable | TRUE | Convenient boolean for upwind (True) or downwind (False).
configuration.n_blades | output | Unavailable | 3 | Number of blades of the rotor.
control.V_in | output | m/s | [3.] | Cut in wind speed. This is the wind speed where region II begins.
control.V_out | output | m/s | [25.] | Cut out wind speed. This is the wind speed where region III ends.
control.minOmega | output | rad/s | [0.52359878] | Minimum allowed rotor speed.
control.maxOmega | output | rad/s | [0.79168135] | Maximum allowed rotor speed.
control.max_TS | output | m/s | [95.] | Maximum allowed blade tip speed.
control.max_pitch_rate | output | rad/s | [0.03490659] | Maximum allowed blade pitch rate
control.max_torque_rate | output | N*m/s | [1500000.] | Maximum allowed generator torque rate
control.rated_TSR | output |  | [9.] | Constant tip speed ratio in region II.
control.rated_pitch | output | rad | [0.] | Constant pitch angle in region II.
costs.offset_tcc_per_kW | output | USD/kW | [0.] | Offset to turbine capital cost
costs.bos_per_kW | output | USD/kW | [4053.] | Balance of station/plant capital cost
costs.opex_per_kW | output | USD/kW/year | [137.] | Average annual operational expenditures of the turbine
costs.wake_loss_factor | output |  | [0.15] | The losses in AEP due to waked conditions
costs.fixed_charge_rate | output |  | [0.056] | Fixed charge rate for coe calculation
costs.labor_rate | output | USD/h | [58.8]
costs.painting_rate | output | USD/m**2 | [30.]
costs.blade_mass_cost_coeff | output | USD/kg | [14.6]
costs.hub_mass_cost_coeff | output | USD/kg | [3.9]
costs.pitch_system_mass_cost_coeff | output | USD/kg | [22.1]
costs.spinner_mass_cost_coeff | output | USD/kg | [11.1]
costs.lss_mass_cost_coeff | output | USD/kg | [11.9]
costs.bearing_mass_cost_coeff | output | USD/kg | [4.5]
costs.gearbox_torque_cost | output | USD/kN/m | [50.]
costs.hss_mass_cost_coeff | output | USD/kg | [6.8]
costs.generator_mass_cost_coeff | output | USD/kg | [12.4]
costs.bedplate_mass_cost_coeff | output | USD/kg | [2.9]
costs.yaw_mass_cost_coeff | output | USD/kg | [8.3]
costs.converter_mass_cost_coeff | output | USD/kg | [18.8]
costs.transformer_mass_cost_coeff | output | USD/kg | [18.8]
costs.hvac_mass_cost_coeff | output | USD/kg | [124.]
costs.cover_mass_cost_coeff | output | USD/kg | [5.7]
costs.elec_connec_machine_rating_cost_coeff | output | USD/kW | [41.85]
costs.platforms_mass_cost_coeff | output | USD/kg | [17.1]
costs.tower_mass_cost_coeff | output | USD/kg | [2.67367731]
costs.controls_machine_rating_cost_coeff | output | USD/kW | [21.15]
costs.crane_cost | output | USD | [12000.]
costs.electricity_price | output | USD/kW/h | [0.04]
costs.reserve_margin_price | output | USD/kW/year | [120.]
costs.capacity_credit | output |  | [0.]
costs.benchmark_price | output | USD/kW/h | [0.071]
costs.turbine_number | output | Unavailable | 40 | Number of turbines at plant
env.rho_air | output | kg/m**3 | [1.225] | Density of air
env.mu_air | output | kg/m/s | [1.81e-05] | Dynamic viscosity of air
env.shear_exp | output |  | [0.12] | Shear exponent of the wind.
env.speed_sound_air | output | m/s | [340.] | Speed of sound in air.
env.weibull_k | output |  | [2.] | Shape parameter of the Weibull probability density function of the wind.
env.rho_water | output | kg/m**3 | [1025.] | Density of ocean water
env.mu_water | output | kg/m/s | [0.0013351] | Dynamic viscosity of ocean water
env.water_depth | output | m | [50.] | Water depth for analysis. Values > 0 mean offshore
env.Hsig_wave | output | m | [4.52] | Significant wave height
env.Tsig_wave | output | s | [9.45] | Significant wave period
env.G_soil | output | N/m**2 | [1.4e+08] | Shear stress of soil
env.nu_soil | output |  | [0.4] | Poisson ratio of soil
high_level_tower_props.tower_ref_axis | output | m | [[ 0. 0. 15. ] [ 0. 0. 51.21398601] [ 0. 0. 102.94825175] [ 0. 0. 133.98881119] [ 0. 0. 162.96 ]] | 2D array of the coordinates (x,y,z) of the tower reference axis. The coordinate system is the global coordinate system of OpenFAST: it is placed at tower base with x pointing downwind, y pointing on the side and z pointing vertically upwards. A standard tower configuration will have zero x and y values and positive z values.
high_level_tower_props.hub_height | output | m | [162.96] | Height of the hub in the global reference system, i.e. distance rotor center to ground.
materials.ply_t | output | m | [0. 0. 0. 0. 0.005 0.00515873 0.001 0.001 0. 0. 0. ] | 1D array of the ply thicknesses of the materials. Non-composite materials are kept at 0.
materials.fvf | output |  | [0. 0. 0. 0. 0.57 0.10769231 0.57 0.57 0. 0. 0. ] | 1D array of the non-dimensional fiber volume fraction of the composite materials. Non-composite materials are kept at 0.
materials.fwf | output |  | [0. 0. 0. 0. 0.74506827 0.15889029 0.74506827 0.74506827 0. 0. 0. ] | 1D array of the non-dimensional fiber weight- fraction of the composite materials. Non-composite materials are kept at 0.
materials.E | output | Pa | [[3.440e+09 3.440e+09 3.440e+09] [2.000e+11 2.000e+11 2.000e+11] [2.050e+11 2.050e+11 2.050e+11] [1.180e+11 1.180e+11 1.180e+11] [4.460e+10 1.700e+10 1.670e+10] [1.145e+11 8.390e+09 8.390e+09] [1.110e+10 1.110e+10 1.670e+10] [2.870e+10 1.660e+10 1.670e+10] [1.292e+08 1.292e+08 1.292e+08] [1.000e+06 1.000e+06 1.000e+06] [4.560e+06 4.560e+06 4.560e+06]] | 2D array of the Youngs moduli of the materials. Each row represents a material, the three columns represent E11, E22 and E33.
materials.G | output | Pa | [[1.32300000e+09 1.32300000e+09 1.32300000e+09] [7.93000000e+10 7.93000000e+10 7.93000000e+10] [8.00000000e+10 8.00000000e+10 8.00000000e+10] [4.76000000e+10 4.76000000e+10 4.76000000e+10] [3.27000000e+09 3.48000000e+09 3.50000000e+09] [5.99000000e+09 5.99000000e+09 5.99000000e+09] [1.35300000e+10 3.49000000e+09 3.49000000e+09] [8.40000000e+09 3.49000000e+09 3.49000000e+09] [4.89469697e+07 4.89469697e+07 4.89469697e+07] [3.12500000e+05 3.12500000e+05 3.12500000e+05] [1.52000000e+06 1.52000000e+06 1.52000000e+06]] | 2D array of the shear moduli of the materials. Each row represents a material, the three columns represent G12, G13 and G23.
materials.nu | output |  | [[0.3 0.3 0.3 ] [0.3 0.3 0.3 ] [0.3 0.3 0.3 ] [0.3 0.3 0.3 ] [0.262 0.35 0.264] [0.27 0.27 0.27 ] [0.5 0. 0.066] [0.5 0. 0.17 ] [0.32 0.32 0.32 ] [0.3 0.3 0.3 ] [0.49 0.49 0.49 ]] | 2D array of the Poisson ratio of the materials. Each row represents a material, the three columns represent nu12, nu13 and nu23.
materials.Xt | output | Pa | [[7.400e+01 7.400e+01 7.400e+01] [4.500e+08 4.500e+08 4.500e+08] [8.140e+08 8.140e+08 8.140e+08] [3.100e+08 3.100e+08 3.100e+08] [6.092e+08 3.810e+07 1.529e+07] [1.546e+09 0.000e+00 0.000e+00] [4.290e+07 4.260e+07 1.530e+07] [3.960e+08 7.640e+07 1.530e+07] [2.083e+06 2.083e+06 2.083e+06] [0.000e+00 0.000e+00 0.000e+00] [6.900e+05 6.900e+05 6.900e+05]] | 2D array of the Ultimate Tensile Strength (UTS) of the materials. Each row represents a material, the three columns represent Xt12, Xt13 and Xt23.
materials.Xc | output | Pa | [[8.7000e+01 8.7000e+01 8.7000e+01] [4.5000e+08 4.5000e+08 4.5000e+08] [8.1400e+08 8.1400e+08 8.1400e+08] [3.1000e+08 3.1000e+08 3.1000e+08] [4.7471e+08 1.1264e+08 1.1322e+08] [1.0470e+09 0.0000e+00 0.0000e+00] [7.0700e+07 7.0700e+07 1.1320e+08] [4.4890e+08 1.7470e+08 1.1320e+08] [1.5630e+06 1.5630e+06 1.5630e+06] [0.0000e+00 0.0000e+00 0.0000e+00] [4.0000e+05 4.0000e+05 4.0000e+05]] | 2D array of the Ultimate Compressive Strength (UCS) of the materials. Each row represents a material, the three columns represent Xc12, Xc13 and Xc23.
materials.S | output | Pa | [[2.126e+07 2.126e+07 2.126e+07] [0.000e+00 0.000e+00 0.000e+00] [0.000e+00 0.000e+00 0.000e+00] [0.000e+00 0.000e+00 0.000e+00] [1.891e+07 1.724e+07 1.316e+07] [0.000e+00 0.000e+00 0.000e+00] [1.034e+08 1.720e+07 1.320e+07] [1.034e+08 1.720e+07 1.320e+07] [1.250e+06 1.250e+06 1.250e+06] [0.000e+00 0.000e+00 0.000e+00] [3.100e+05 3.100e+05 3.100e+05]] | 2D array of the Ultimate Shear Strength (USS) of the materials. Each row represents a material, the three columns represent S12, S13 and S23.
materials.sigma_y | output | Pa | [0.00e+00 3.45e+08 4.85e+08 2.65e+08 0.00e+00 0.00e+00 0.00e+00 0.00e+00 0.00e+00 0.00e+00 0.00e+00] | Yield stress of the material (in the principle direction for composites).
materials.wohler_exp | output |  | [ 1. 3. 3. 3. 10. 16.1 10. 10. 1. 1. 1. ] | Exponent of S-N Wohler fatigue curve in the form of S = A*N^-(1/m).
materials.wohler_intercept | output |  | [8.70000000e+01 3.55346484e+10 3.55346484e+10 3.55346484e+10 6.09200000e+08 1.54600000e+09 1.13200000e+08 4.48900000e+08 2.08300000e+06 0.00000000e+00 6.90000000e+05] | Stress-intercept (A) of S-N Wohler fatigue curve in the form of S = A*N^-(1/m), taken as ultimate stress unless otherwise specified.
materials.unit_cost | output | USD/kg | [ 7.23 0.7 0.9 0.5 1.87 30. 3. 2.86 13. 3.63 9. ] | 1D array of the unit costs of the materials.
materials.waste | output |  | [0.25 0. 0. 0. 0.05 0.05 0.15 0.15 0.2 0. 0. ] | 1D array of the non-dimensional waste fraction of the materials.
materials.roll_mass | output | kg | [ 0. 0. 0. 0. 0. 0. 181.4368 181.4368 0. 0. 0. ] | 1D array of the roll mass of the composite fabrics. Non-composite materials are kept at 0.
materials.orth | output | Unavailable | [0. 0. 0. 0. 1. 1. 1. 1. 0. 0. 0.] | 1D array of flags to set whether a material is isotropic (0) or orthtropic (1). Each entry represents a material.
monopile.s | output |  | [0. 0.31578947 0.52631579 0.73684211 0.84210526 0.94736842 1. ] | 1D array of the non-dimensional grid defined along the tower axis (0-tower base, 1-tower top)
monopile.height | output | m | [95.] | Scalar of the tower height computed along the z axis.
monopile.length | output | m | [95.] | Scalar of the tower length computed along its curved axis. A standard straight tower will be as high as long.
monopile.foundation_height | output | m | [-80.] | Foundation height in respect to the ground level.
monopile.diameter | output | m | [12.91830963 12.91830963 12.91830963 12.91830963 12.91830963 12.91830963 12.91830963] | 1D array of the outer diameter values defined along the tower axis.
monopile.layer_thickness | output | m | [[0.077 0.077 0.077 0.077 0.077 0.077 0.077]] | 2D array of the thickness of the layers of the tower structure. The first dimension represents each layer, the second dimension represents each piecewise-constant entry of the tower sections.
monopile.outfitting_factor | output |  | [1.07] | Multiplier that accounts for secondary structure mass inside of tower
monopile.transition_piece_mass | output | kg | [100000.] | point mass of transition piece
monopile.transition_piece_cost | output | USD | [500000.] | cost of transition piece
monopile.gravity_foundation_mass | output | kg | [0.] | extra mass of gravity foundation
monopile.layer_name | output | Unavailable | ['monopile_wall'] | 1D array of the names of the layers modeled in the tower structure.
monopile.layer_mat | output | Unavailable | ['steel'] | 1D array of the names of the materials of each layer modeled in the tower structure.
tower.ref_axis | output | m | [[ 0. 0. 15.] [ 0. 0. 50.] [ 0. 0. 100.] [ 0. 0. 130.] [ 0. 0. 158.]] | 2D array of the coordinates (x,y,z) of the tower reference axis. The coordinate system is the global coordinate system of OpenFAST: it is placed at tower base with x pointing downwind, y pointing on the side and z pointing vertically upwards. A standard tower configuration will have zero x and y values and positive z values.
tower.diameter | output | m | [12.91830963 12.91830963 12.91830963 6.78865256 5.999 ] | 1D array of the outer diameter values defined along the tower axis.
tower.cd | output |  | [0.5 0.5 0.5 0.5 0.5] | 1D array of the drag coefficients defined along the tower height.
tower.layer_thickness | output | m | [[0.03203324 0.02 0.02 0.02 0.02 ]] | 2D array of the thickness of the layers of the tower structure. The first dimension represents each layer, the second dimension represents each piecewise-constant entry of the tower sections.
tower.outfitting_factor | output |  | [1.07] | Multiplier that accounts for secondary structure mass inside of tower
tower.layer_name | output | Unavailable | ['tower_wall'] | 1D array of the names of the layers modeled in the tower structure.
tower.layer_mat | output | Unavailable | ['steel'] | 1D array of the names of the materials of each layer modeled in the tower structure.
tower_grid.s | output |  | [0. 0.24475524 0.59440559 0.8041958 1. ] | 1D array of the non-dimensional grid defined along the tower axis (0-tower base, 1-tower top)
tower_grid.height | output | m | [147.96] | Scalar of the tower height computed along the z axis.
tower_grid.length | output | m | [147.96] | Scalar of the tower length computed along its curved axis. A standard straight tower will be as high as long.
tower_grid.foundation_height | output | m | [15.] | Foundation height in respect to the ground level.