## Sheet1
variables | type | units | values | description
fixedse.yaw | input | deg | [0.]
fixedse.rho_water | input | kg/m**3 | [1025.]
fixedse.z0 | input | m | [0.]
fixedse.water_depth | input | m | [-30.]
fixedse.Uc | input | m/s | [0.] | mean current speed
fixedse.Hsig_wave | input | m | [4.52]
fixedse.Tsig_wave | input | s | [9.45]
fixedse.beta_wave | input | deg | [0.]
fixedse.mu_water | input | kg/m/s | [0.0013351]
fixedse.ca_usr | input |  | [-1.]
fixedse.cd_usr | input |  | [-1.]
fixedse.env.Uref | input | m/s | [0.]
fixedse.shearExp | input |  | [0.2]
fixedse.beta_wind | input | deg | [0.]
fixedse.rho_air | input | kg/m**3 | [1.225]
fixedse.mu_air | input | kg/m/s | [1.81e-05]
fixedse.s_all | input |  | [0. 0. 0. 0. 0. 0. 0. 0. 0. 0. 0. 0. 0. 0. 0. 0. 0. 0. 0.]
fixedse.member.s_ghost1 | input |  | [0.]
fixedse.member.s_ghost2 | input |  | [1.]
fixedse.s_const2 | input |  | [0.]
fixedse.monopile_layer_thickness | input | m | [[0.05886555 0.00401294 0.07266163 0.02178336 0.04933778 0.0159257 0.04402839]]
fixedse.monopile_outer_diameter_in | input | m | [9.97630327 9.97630327 9.48885621 9.48929391 9.48935086 9.48935182 9.48935183]
fixedse.E_mat | input | Pa | [[4.560e+06 4.560e+06 4.560e+06] [2.179e+10 1.467e+10 1.467e+10] [1.392e+10 1.392e+10 1.392e+10] [4.163e+10 1.493e+10 1.493e+10] [5.000e+07 5.000e+07 5.000e+07] [1.000e+06 1.000e+06 1.000e+06] [2.100e+11 2.100e+11 2.100e+11] [4.560e+06 4.560e+06 4.560e+06]]
fixedse.E_user | input | Pa | [0.]
fixedse.G_mat | input | Pa | [[1.52000000e+06 1.52000000e+06 1.52000000e+06] [9.41300000e+09 4.53864000e+09 4.53864000e+09] [1.15000000e+10 4.53864000e+09 4.53864000e+09] [5.04700000e+09 5.04700000e+09 5.04700000e+09] [1.67000000e+07 1.67000000e+07 1.67000000e+07] [3.84615385e+05 3.84615385e+05 3.84615385e+05] [8.07692308e+10 8.07692308e+10 8.07692308e+10] [1.52000000e+06 1.52000000e+06 1.52000000e+06]]
fixedse.sigma_y_mat | input | Pa | [0.0e+00 0.0e+00 0.0e+00 0.0e+00 0.0e+00 0.0e+00 4.5e+08 0.0e+00]
fixedse.sigma_ult_mat | input | Pa | [[0.00e+00 0.00e+00 0.00e+00] [6.00e+08 6.00e+08 6.00e+08] [6.00e+08 6.00e+08 6.00e+08] [6.00e+08 6.00e+08 6.00e+08] [0.00e+00 0.00e+00 0.00e+00] [0.00e+00 0.00e+00 0.00e+00] [3.55e+08 3.55e+08 3.55e+08] [6.90e+05 6.90e+05 6.90e+05]]
fixedse.wohler_exp_mat | input |  | [1. 1. 1. 1. 1. 1. 1. 1.]
fixedse.wohler_A_mat | input |  | [0.00e+00 6.00e+08 6.00e+08 6.00e+08 0.00e+00 0.00e+00 3.55e+08 6.90e+05]
fixedse.rho_mat | input | kg/m**3 | [1100. 1845. 1845. 1915.5 110. 1150. 8500. 1100. ]
fixedse.unit_cost_mat | input | USD/kg | [ 7.23 2.86 3. 1.87 13. 3.63 0. 0. ]
fixedse.outfitting_factor_in | input |  | [1.07]
fixedse.monopile_layer_materials | input | Unavailable | ['steel']
fixedse.member.ballast_materials | input | Unavailable | []
fixedse.material_names | input | Unavailable | ['paint', 'triax', 'biax', 'uniax', 'balsa', 'resin', 'steel', 'adhesive']
fixedse.labor_cost_rate | input | USD/min | [0.98]
fixedse.painting_cost_rate | input | USD/m**2 | [30.]
fixedse.transition_piece_mass | input | kg | [100000.]
fixedse.transition_piece_cost | input | USD | [500000.]
fixedse.gravity_foundation_mass | input | kg | [0.]
fixedse.monopile.rna_F | input | N | [[ 2.24067125e+06] [-3.70251651e+03] [-6.38902888e+06]]
fixedse.monopile.rna_M | input | N*m | [[ -684465.49250858] [-30894909.33681112] [ 6612313.40965286]]
fixedse.rna_mass | input | kg | [825984.97715361]
fixedse.rna_I | input | kg*m**2 | [2.21927957e+08 1.60976174e+08 1.55911834e+08 2.07017680e+02 6.23958851e+06 8.14619002e+04]
fixedse.rna_cg | input | m | [-6.58645204 -0.06649943 2.80042883]
fixedse.post.section_L | input | m | [0. 0. 0. 0. 0. 0. 0. 0. 0. 0. 0. 0. 0. 0. 0. 0. 0. 0.]
fixedse.post_monopile_tower.section_rho | input | kg/m**3 | [0. 0. 0. 0. 0. 0. 0. 0. 0. 0. 0. 0. 0. 0. 0. 0. 0. 0. 0. 0. 0. 0. 0. 0. 0. 0. 0. 0. 0. 0. 0. 0. 0. 0. 0. 0. 0. 0. 0. 0. 0. 0. 0. 0. 0. 0. 0. 0.]
fixedse.post_monopile_tower.section_E | input | Pa | [0. 0. 0. 0. 0. 0. 0. 0. 0. 0. 0. 0. 0. 0. 0. 0. 0. 0. 0. 0. 0. 0. 0. 0. 0. 0. 0. 0. 0. 0. 0. 0. 0. 0. 0. 0. 0. 0. 0. 0. 0. 0. 0. 0. 0. 0. 0. 0.]
fixedse.post_monopile_tower.section_G | input | Pa | [0. 0. 0. 0. 0. 0. 0. 0. 0. 0. 0. 0. 0. 0. 0. 0. 0. 0. 0. 0. 0. 0. 0. 0. 0. 0. 0. 0. 0. 0. 0. 0. 0. 0. 0. 0. 0. 0. 0. 0. 0. 0. 0. 0. 0. 0. 0. 0.]
fixedse.post_monopile_tower.section_L | input | m | [0. 0. 0. 0. 0. 0. 0. 0. 0. 0. 0. 0. 0. 0. 0. 0. 0. 0. 0. 0. 0. 0. 0. 0. 0. 0. 0. 0. 0. 0. 0. 0. 0. 0. 0. 0. 0. 0. 0. 0. 0. 0. 0. 0. 0. 0. 0. 0.]
fixedse.tower_base_diameter | input | m | [9.51459826]
fixedse.monopile_top_diameter | input | m | [9.48935183]
fixedse.G_soil | input | Pa | [1.4e+08]
fixedse.nu_soil | input |  | [0.4]
fixedse.soil.k_usr | input | N/m | [-1. -1. -1. -1. -1. -1.]
tcc.main_bearing_mass | input | kg | [0.]
tcc.bearing_mass_cost_coeff | input | USD/kg | [4.5]
tcc.bedplate_mass | input | kg | [0.]
tcc.bedplate_mass_cost_coeff | input | USD/kg | [2.9]
tcc.blade_mass | input | kg | [0.]
tcc.blade_mass_cost_coeff | input | USD/kg | [14.6]
tcc.blade_cost_external | input | USD | [0.]
tcc.brake_mass | input | kg | [0.]
tcc.brake_mass_cost_coeff | input | USD/kg | [3.6254]
tcc.machine_rating | input | kW | [10000.]
tcc.controls_machine_rating_cost_coeff | input | USD/kW | [21.15]
tcc.converter_mass | input | kg | [0.]
tcc.converter_mass_cost_coeff | input | USD/kg | [18.8]
tcc.cover_mass | input | kg | [0.]
tcc.cover_mass_cost_coeff | input | USD/kg | [5.7]
tcc.elec_connec_machine_rating_cost_coeff | input | USD/kW | [41.85]
tcc.gearbox_mass | input | kg | [0.]
tcc.gearbox_torque_density | input | N*m/kg | [200.] | In 2024, modern 5-7MW gearboxes are able to reach 200 Nm/kg
tcc.gearbox_torque_cost | input | USD/kN/m | [50.] | In 2024, modern 5-7MW gearboxes cost approx $50/kNm
tcc.generator_mass | input | kg | [0.]
tcc.generator_mass_cost_coeff | input | USD/kg | [12.4]
tcc.generator_cost_external | input | USD | [0.]
tcc.hss_mass | input | kg | [0.]
tcc.hss_mass_cost_coeff | input | USD/kg | [6.8]
tcc.hub_mass | input | kg | [0.]
tcc.pitch_system_mass | input | kg | [0.]
tcc.spinner_mass | input | kg | [0.]
tcc.hub_assemblyCostMultiplier | input |  | [0.]
tcc.hub_overheadCostMultiplier | input |  | [0.]
tcc.hub_profitMultiplier | input |  | [0.]
tcc.hub_transportMultiplier | input |  | [0.]
tcc.hub_mass_cost_coeff | input | USD/kg | [3.9]
tcc.hvac_mass | input | kg | [0.]
tcc.hvac_mass_cost_coeff | input | USD/kg | [124.]
tcc.lss_mass | input | kg | [0.]
tcc.lss_mass_cost_coeff | input | USD/kg | [11.9]
tcc.yaw_mass | input | kg | [0.]
tcc.platforms_mass | input | kg | [0.]
tcc.transformer_mass | input | kg | [0.]
tcc.nacelle_assemblyCostMultiplier | input |  | [0.]
tcc.nacelle_overheadCostMultiplier | input |  | [0.]
tcc.nacelle_profitMultiplier | input |  | [0.]
tcc.nacelle_transportMultiplier | input |  | [0.]
tcc.main_bearing_number | input | Unavailable | 2
tcc.pitch_system_mass_cost_coeff | input | USD/kg | [22.1]
tcc.platforms_mass_cost_coeff | input | USD/kg | [17.1]
tcc.crane_cost | input | USD | [12000.]
tcc.crane | input | Unavailable | FALSE
tcc.blade_number | input | Unavailable | 3
tcc.spinner_mass_cost_coeff | input | USD/kg | [11.1]
tcc.tower_assemblyCostMultiplier | input |  | [0.]
tcc.tower_overheadCostMultiplier | input |  | [0.]
tcc.tower_profitMultiplier | input |  | [0.]
tcc.tower_transportMultiplier | input |  | [0.]
tcc.tower_mass_cost_coeff | input | USD/kg | [2.66845914]
tcc.transformer_mass_cost_coeff | input | USD/kg | [18.8]
tcc.turbine_assemblyCostMultiplier | input |  | [0.]
tcc.turbine_overheadCostMultiplier | input |  | [0.]
tcc.turbine_profitMultiplier | input |  | [0.]
tcc.turbine_transportMultiplier | input |  | [0.]
tcc.yaw_mass_cost_coeff | input | USD/kg | [8.3]
towerse.env.distLoads.waveLoads_Px | input | N/m | [0. 0. 0. 0. 0. 0. 0. 0. 0. 0. 0. 0. 0. 0. 0. 0. 0. 0. 0. 0. 0. 0. 0. 0. 0. 0. 0. 0. 0. 0. 0.]
towerse.env.distLoads.waveLoads_Py | input | N/m | [0. 0. 0. 0. 0. 0. 0. 0. 0. 0. 0. 0. 0. 0. 0. 0. 0. 0. 0. 0. 0. 0. 0. 0. 0. 0. 0. 0. 0. 0. 0.]
towerse.env.distLoads.waveLoads_Pz | input | N/m | [0. 0. 0. 0. 0. 0. 0. 0. 0. 0. 0. 0. 0. 0. 0. 0. 0. 0. 0. 0. 0. 0. 0. 0. 0. 0. 0. 0. 0. 0. 0.]
towerse.env.distLoads.waveLoads_qdyn | input | N/m**2 | [0. 0. 0. 0. 0. 0. 0. 0. 0. 0. 0. 0. 0. 0. 0. 0. 0. 0. 0. 0. 0. 0. 0. 0. 0. 0. 0. 0. 0. 0. 0.]
towerse.env.distLoads.waveLoads_z | input | m | [0. 0. 0. 0. 0. 0. 0. 0. 0. 0. 0. 0. 0. 0. 0. 0. 0. 0. 0. 0. 0. 0. 0. 0. 0. 0. 0. 0. 0. 0. 0.]
towerse.env.distLoads.waveLoads_beta | input | deg | [0.]
towerse.yaw | input | deg | [0.]
towerse.env.Uref | input | m/s | [21.51755666]
towerse.z0 | input | m | [0.]
towerse.shearExp | input |  | [0.2]
towerse.beta_wind | input | deg | [0.]
towerse.rho_air | input | kg/m**3 | [1.225]
towerse.mu_air | input | kg/m/s | [1.81e-05]
towerse.cd_usr | input |  | [-1.]
towerse.s_all | input |  | [0. 0. 0. 0. 0. 0. 0. 0. 0. 0. 0. 0. 0. 0. 0. 0. 0. 0. 0. 0. 0. 0. 0. 0. 0. 0. 0. 0. 0. 0. 0.]
towerse.rho_water | input | kg/m**3 | [0.]
towerse.member.s_ghost1 | input |  | [0.]
towerse.member.s_ghost2 | input |  | [1.]
towerse.member.s_const1 | input |  | [0.]
towerse.member.s_const2 | input |  | [0.]
towerse.tower_layer_thickness | input | m | [[0.0302866 0.02530373 0.02619035 0.02133988 0.0272163 0.02327403 0.02991846 0.02206055 0.01567707 0.0102849 0.0270866 ]]
towerse.tower_outer_diameter_in | input | m | [9.51459826 9.51460039 9.38283934 8.81779985 8.04715731 7.06346085 6.20278174 6. 6. 6. 6. ]
towerse.E_mat | input | Pa | [[4.560e+06 4.560e+06 4.560e+06] [2.179e+10 1.467e+10 1.467e+10] [1.392e+10 1.392e+10 1.392e+10] [4.163e+10 1.493e+10 1.493e+10] [5.000e+07 5.000e+07 5.000e+07] [1.000e+06 1.000e+06 1.000e+06] [2.100e+11 2.100e+11 2.100e+11] [4.560e+06 4.560e+06 4.560e+06]]
towerse.E_user | input | Pa | [0.]
towerse.G_mat | input | Pa | [[1.52000000e+06 1.52000000e+06 1.52000000e+06] [9.41300000e+09 4.53864000e+09 4.53864000e+09] [1.15000000e+10 4.53864000e+09 4.53864000e+09] [5.04700000e+09 5.04700000e+09 5.04700000e+09] [1.67000000e+07 1.67000000e+07 1.67000000e+07] [3.84615385e+05 3.84615385e+05 3.84615385e+05] [8.07692308e+10 8.07692308e+10 8.07692308e+10] [1.52000000e+06 1.52000000e+06 1.52000000e+06]]
towerse.sigma_y_mat | input | Pa | [0.0e+00 0.0e+00 0.0e+00 0.0e+00 0.0e+00 0.0e+00 4.5e+08 0.0e+00]
towerse.sigma_ult_mat | input | Pa | [[0.00e+00 0.00e+00 0.00e+00] [6.00e+08 6.00e+08 6.00e+08] [6.00e+08 6.00e+08 6.00e+08] [6.00e+08 6.00e+08 6.00e+08] [0.00e+00 0.00e+00 0.00e+00] [0.00e+00 0.00e+00 0.00e+00] [3.55e+08 3.55e+08 3.55e+08] [6.90e+05 6.90e+05 6.90e+05]]
towerse.wohler_exp_mat | input |  | [1. 1. 1. 1. 1. 1. 1. 1.]
towerse.wohler_A_mat | input |  | [0.00e+00 6.00e+08 6.00e+08 6.00e+08 0.00e+00 0.00e+00 3.55e+08 6.90e+05]
towerse.rho_mat | input | kg/m**3 | [1100. 1845. 1845. 1915.5 110. 1150. 8500. 1100. ]
towerse.unit_cost_mat | input | USD/kg | [ 7.23 2.86 3. 1.87 13. 3.63 0. 0. ]
towerse.outfitting_factor_in | input |  | [1.07]
towerse.tower_layer_materials | input | Unavailable | ['steel']
towerse.member.ballast_materials | input | Unavailable | []
towerse.material_names | input | Unavailable | ['paint', 'triax', 'biax', 'uniax', 'balsa', 'resin', 'steel', 'adhesive']
towerse.labor_cost_rate | input | USD/min | [0.98]
towerse.painting_cost_rate | input | USD/m**2 | [30.]
towerse.post.section_L | input | m | [0. 0. 0. 0. 0. 0. 0. 0. 0. 0. 0. 0. 0. 0. 0. 0. 0. 0. 0. 0. 0. 0. 0. 0. 0. 0. 0. 0. 0. 0.]
towerse.rna_mass | input | kg | [825984.97715361]
towerse.rna_I | input | kg*m**2 | [2.21927957e+08 1.60976174e+08 1.55911834e+08 2.07017680e+02 6.23958851e+06 8.14619002e+04]
towerse.rna_cg | input | m | [-6.58645204 -0.06649943 2.80042883]
towerse.tower.rna_F | input | N | [[ 2.24067125e+06] [-3.70251651e+03] [-6.38902888e+06]]
towerse.tower.rna_M | input | N*m | [[ -684465.49250858] [-30894909.33681112] [ 6612313.40965286]]
high_level_tower_props.tower_ref_axis_user | input | m | [[ 0. 0. 15. ] [ 0. 0. 20.51] [ 0. 0. 31.01] [ 0. 0. 41.52] [ 0. 0. 52.02] [ 0. 0. 62.53] [ 0. 0. 73.03] [ 0. 0. 83.54] [ 0. 0. 94.04] [ 0. 0. 104.55] [ 0. 0. 115.63]] | 2D array of the coordinates (x,y,z) of the tower reference axis. The coordinate system is the global coordinate system of OpenFAST: it is placed at tower base with x pointing downwind, y pointing on the side and z pointing vertically upwards. A standard tower configuration will have zero x and y values and positive z values.
high_level_tower_props.distance_tt_hub | input | m | [0.] | Vertical distance from tower top to hub center.
high_level_tower_props.hub_height_user | input | m | [119.] | Height of the hub specified by the user.
high_level_tower_props.rotor_diameter | input | m | [0.] | Diameter of the rotor used in WISDEM. It is defined as two times the blade length plus the hub diameter.
materials.rho_fiber | output | kg/m**3 | [ 0. 2600. 2600. 2600. 0. 0. 0. 0.] | 1D array of the density of the fibers of the materials.
materials.rho | output | kg/m**3 | [1100. 1845. 1845. 1915.5 110. 1150. 8500. 1100. ] | 1D array of the density of the materials. For composites, this is the density of the laminate.
materials.rho_area_dry | output | kg/m**2 | [0. 1.112 1.112 1.858 0. 0. 0. 0. ] | 1D array of the dry aerial density of the composite fabrics. Non-composite materials are kept at 0.
materials.ply_t_from_yaml | output | m | [0.00051 0. 0. 0. 0.0025 0. 0. 0. ] | 1D array of the ply thicknesses of the materials. Non-composite materials are kept at 0.
materials.fvf_from_yaml | output |  | [0. 0. 0. 0. 0. 0. 0. 0.] | 1D array of the non-dimensional fiber volume fraction of the composite materials. Non-composite materials are kept at 0.
materials.fwf_from_yaml | output |  | [0. 0. 0. 0. 0. 0. 0. 0.] | 1D array of the non-dimensional fiber weight- fraction of the composite materials. Non-composite materials are kept at 0.
materials.name | output | Unavailable | ['paint', 'triax', 'biax', 'uniax', 'balsa', 'resin', 'steel', 'adhesive'] | 1D array of names of materials.
materials.component_id | output | Unavailable | [ 0. 2. 3. 4. 1. -1. -1. -1.] | 1D array of flags to set whether a material is used in a blade: 0 - coating, 1 - sandwich filler , 2 - shell skin, 3 - shear webs, 4 - spar caps, 5 - TE/LE reinf.
monopile.ref_axis | input | m | [[ 0. 0. -50.] [ 0. 0. -20.] [ 0. 0. -15.] [ 0. 0. -10.] [ 0. 0. 0.] [ 0. 0. 10.] [ 0. 0. 15.]] | 2D array of the coordinates (x,y,z) of the tower reference axis. The coordinate system is the global coordinate system of OpenFAST: it is placed at tower base with x pointing downwind, y pointing on the side and z pointing vertically upwards. A standard tower configuration will have zero x and y values and positive z values.
fixedse.env.distLoads.windLoads_Px | intermediate | N/m | [0. 0. 0. 0. 0. 0. 0. 0. 0. 0. 0. 0. 0. 0. 0. 0. 0. 0. 0.]
fixedse.env.distLoads.windLoads_Py | intermediate | N/m | [0. 0. 0. 0. 0. 0. 0. 0. 0. 0. 0. 0. 0. 0. 0. 0. 0. 0. 0.]
fixedse.env.distLoads.windLoads_Pz | intermediate | N/m | [0. 0. 0. 0. 0. 0. 0. 0. 0. 0. 0. 0. 0. 0. 0. 0. 0. 0. 0.]
fixedse.env.distLoads.windLoads_qdyn | intermediate | N/m**2 | [0. 0. 0. 0. 0. 0. 0. 0. 0. 0. 0. 0. 0. 0. 0. 0. 0. 0. 0.]
fixedse.env.distLoads.windLoads_z | intermediate | m | [-50. -43.33333333 -36.66666667 -30. -25. -20. -15. -13.33333333 -11.66666667 -10. -6.66666667 -3.33333333 0. 3.33333333 6.66666667 10. 11.66666667 13.33333333 15. ]
fixedse.env.distLoads.windLoads_beta | intermediate | deg | [0.]
fixedse.env.distLoads.waveLoads_Px | intermediate | N/m | [ 0. 0. 0. 39595.93932364 39602.09343934 42082.43546481 47083.86442924 49897.83883477 53096.45487986 56709.88735736 65324.53181358 76105.74845754 89559.11589049 0. 0. 0. 0. 0. 0. ]
fixedse.env.distLoads.waveLoads_Py | intermediate | N/m | [0. 0. 0. 0. 0. 0. 0. 0. 0. 0. 0. 0. 0. 0. 0. 0. 0. 0. 0.]
fixedse.env.distLoads.waveLoads_Pz | intermediate | N/m | [0. 0. 0. 0. 0. 0. 0. 0. 0. 0. 0. 0. 0. 0. 0. 0. 0. 0. 0.]
fixedse.env.distLoads.waveLoads_qdyn | intermediate | N/m**2 | [ 0. 0. 0. 311498.54869554 261560.20421103 212283.10666939 163738.64914165 147740.07664219 131842.68092277 116053.60352768 84833.98919294 54159.90737295 24131.35174114 0. 0. 0. 0. 0. 0. ]
fixedse.env.distLoads.waveLoads_z | intermediate | m | [-50. -43.33333333 -36.66666667 -30. -25. -20. -15. -13.33333333 -11.66666667 -10. -6.66666667 -3.33333333 0. 3.33333333 6.66666667 10. 11.66666667 13.33333333 15. ]
fixedse.env.distLoads.waveLoads_beta | intermediate | deg | [0.]
fixedse.z_global | output | m | [-50. -43.33333333 -36.66666667 -30. -25. -20. -15. -13.33333333 -11.66666667 -10. -6.66666667 -3.33333333 0. 3.33333333 6.66666667 10. 11.66666667 13.33333333 15. ]
fixedse.env.waveLoads.U | intermediate | m/s | [0. 0. 0. 0.70923173 0.73137647 0.79919357 0.916918 0.96842316 1.02661696 1.09190133 1.24559745 1.43376502 1.6616115 0. 0. 0. 0. 0. 0. ]
fixedse.env.waveLoads.A | intermediate | m/s**2 | [0. 0. 0. 0.4715592 0.48628295 0.53137368 0.60964717 0.6438923 0.68258462 0.72599136 0.82818197 0.9532922 1.10478444 0. 0. 0. 0. 0. 0. ]
fixedse.env.waveLoads.p | intermediate | N/m**2 | [ 0. 0. 0. 311240.75625003 261286.06204451 211955.76760966 163307.77059605 147259.43188635 131302.53544785 115442.57616473 84038.8387714 53106.37027765 22716.363445 0. 0. 0. 0. 0. 0. ]
fixedse.outer_diameter_full | output | m | [9.97630327 9.97630327 9.97630327 9.97630327 9.81382092 9.65133856 9.48885621 9.48900211 9.48914801 9.48929391 9.48931289 9.48933188 9.48935086 9.48935118 9.4893515 9.48935182 9.48935183 9.48935183 9.48935183]
fixedse.wind_reference_height | intermediate | m | [119.]
fixedse.env.windLoads.U | intermediate | m/s | [0. 0. 0. 0. 0. 0. 0. 0. 0. 0. 0. 0. 0. 0. 0. 0. 0. 0. 0.]
fixedse.joint1 | output | m | [ 0. 0. -50.]
fixedse.joint2 | output | m | [ 0. 0. 15.]
fixedse.s_full | output | m | [0. 0.1025641 0.20512821 0.30769231 0.38461538 0.46153846 0.53846154 0.56410256 0.58974359 0.61538462 0.66666667 0.71794872 0.76923077 0.82051282 0.87179487 0.92307692 0.94871795 0.97435897 1. ]
fixedse.g2e.Px_global | intermediate | N/m | [ 0. 0. 0. 39595.93932364 39602.09343934 42082.43546481 47083.86442924 49897.83883477 53096.45487986 56709.88735736 65324.53181358 76105.74845754 89559.11589049 0. 0. 0. 0. 0. 0. ]
fixedse.g2e.Py_global | intermediate | N/m | [0. 0. 0. 0. 0. 0. 0. 0. 0. 0. 0. 0. 0. 0. 0. 0. 0. 0. 0.]
fixedse.g2e.Pz_global | intermediate | N/m | [0. 0. 0. 0. 0. 0. 0. 0. 0. 0. 0. 0. 0. 0. 0. 0. 0. 0. 0.]
fixedse.g2e.qdyn_global | intermediate | Pa | [ 0. 0. 0. 311498.54869554 261560.20421103 212283.10666939 163738.64914165 147740.07664219 131842.68092277 116053.60352768 84833.98919294 54159.90737295 24131.35174114 0. 0. 0. 0. 0. 0. ]
fixedse.lc:Px | intermediate | N/m | [0. 0. 0. 0. 0. 0. 0. 0. 0. 0. 0. 0. 0. 0. 0. 0. 0. 0. 0.]
fixedse.lc:Py | intermediate | N/m | [0. 0. 0. 0. 0. 0. 0. 0. 0. 0. 0. 0. 0. 0. 0. 0. 0. 0. 0.]
fixedse.lc:Pz | intermediate | N/m | [ 0. 0. 0. -39595.93932364 -39602.09343934 -42082.43546481 -47083.86442924 -49897.83883477 -53096.45487986 -56709.88735736 -65324.53181358 -76105.74845754 -89559.11589049 0. 0. 0. 0. 0. 0. ]
fixedse.lc:qdyn | intermediate | Pa | [ 0. 0. 0. 311498.54869554 261560.20421103 212283.10666939 163738.64914165 147740.07664219 131842.68092277 116053.60352768 84833.98919294 54159.90737295 24131.35174114 0. 0. 0. 0. 0. 0. ]
fixedse.member.gc.d | intermediate | m | [9.97630327 9.97630327 9.48885621 9.48929391 9.48935086 9.48935182 9.48935183]
fixedse.member.gc.t | intermediate | m | [0.03143925 0.03833729 0.04722249 0.03556057 0.03263174 0.02997704]
fixedse.member.s | output |  | [0. 0.30769231 0.53846154 0.61538462 0.76923077 0.92307692 1. ]
fixedse.member.height | output | m | [65.]
fixedse.monopile_outer_diameter | output | m | [9.97630327 9.97630327 9.48885621 9.48929391 9.48935086 9.48935182 9.48935183]
fixedse.monopile_wall_thickness | output | m | [0.03143925 0.03833729 0.04722249 0.03556057 0.03263174 0.02997704]
fixedse.member.E | output | Pa | [2.1e+11 2.1e+11 2.1e+11 2.1e+11 2.1e+11 2.1e+11]
fixedse.member.G | output | Pa | [8.07692308e+10 8.07692308e+10 8.07692308e+10 8.07692308e+10 8.07692308e+10 8.07692308e+10]
fixedse.member.sigma_y | output | Pa | [4.5e+08 4.5e+08 4.5e+08 4.5e+08 4.5e+08 4.5e+08]
fixedse.member.rho | output | kg/m**3 | [8500. 8500. 8500. 8500. 8500. 8500.]
fixedse.member.unit_cost | output | USD/kg | [0. 0. 0. 0. 0. 0.]
fixedse.member.outfitting_factor | output |  | [1.07 1.07 1.07 1.07 1.07 1.07]
fixedse.nodes_xyz | output | m | [[ 0. 0. -50. ] [ 0. 0. -43.33333333] [ 0. 0. -36.66666667] [ 0. 0. -30. ] [ 0. 0. -25. ] [ 0. 0. -20. ] [ 0. 0. -15. ] [ 0. 0. -13.33333333] [ 0. 0. -11.66666667] [ 0. 0. -10. ] [ 0. 0. -6.66666667] [ 0. 0. -3.33333333] [ 0. 0. 0. ] [ 0. 0. 3.33333333] [ 0. 0. 6.66666667] [ 0. 0. 10. ] [ 0. 0. 11.66666667] [ 0. 0. 13.33333333] [ 0. 0. 15. ]]
fixedse.z_full | output | m | [ 0. 6.66666667 13.33333333 20. 25. 30. 35. 36.66666667 38.33333333 40. 43.33333333 46.66666667 50. 53.33333333 56.66666667 60. 61.66666667 63.33333333 65. ]
fixedse.monopile_s | intermediate |  | [0. 0.46153846 0.53846154 0.61538462 0.76923077 0.92307692 1. ]
fixedse.s_const1 | output |  | [0.30769231]
fixedse.t_full | output | m | [0.03143925 0.03143925 0.03143925 0.03833729 0.03833729 0.03833729 0.04722249 0.04722249 0.04722249 0.03556057 0.03556057 0.03556057 0.03263174 0.03263174 0.03263174 0.02997704 0.02997704 0.02997704]
fixedse.E_full | output | Pa | [2.1e+11 2.1e+11 2.1e+11 2.1e+11 2.1e+11 2.1e+11 2.1e+11 2.1e+11 2.1e+11 2.1e+11 2.1e+11 2.1e+11 2.1e+11 2.1e+11 2.1e+11 2.1e+11 2.1e+11 2.1e+11]
fixedse.G_full | output | Pa | [8.07692308e+10 8.07692308e+10 8.07692308e+10 8.07692308e+10 8.07692308e+10 8.07692308e+10 8.07692308e+10 8.07692308e+10 8.07692308e+10 8.07692308e+10 8.07692308e+10 8.07692308e+10 8.07692308e+10 8.07692308e+10 8.07692308e+10 8.07692308e+10 8.07692308e+10 8.07692308e+10]
fixedse.sigma_y_full | output | Pa | [4.5e+08 4.5e+08 4.5e+08 4.5e+08 4.5e+08 4.5e+08 4.5e+08 4.5e+08 4.5e+08 4.5e+08 4.5e+08 4.5e+08 4.5e+08 4.5e+08 4.5e+08 4.5e+08 4.5e+08 4.5e+08]
fixedse.rho_full | output | kg/m**3 | [8500. 8500. 8500. 8500. 8500. 8500. 8500. 8500. 8500. 8500. 8500. 8500. 8500. 8500. 8500. 8500. 8500. 8500.]
fixedse.outfitting_full | output |  | [1.07 1.07 1.07 1.07 1.07 1.07 1.07 1.07 1.07 1.07 1.07 1.07 1.07 1.07 1.07 1.07 1.07 1.07]
fixedse.member.unit_cost_full | output | USD/kg | [0. 0. 0. 0. 0. 0. 0. 0. 0. 0. 0. 0. 0. 0. 0. 0. 0. 0.]
fixedse.mono.cylinder_mass | intermediate | kg | [626395.68033297]
fixedse.mono.cylinder_cost | intermediate | USD | [1077454.17195815]
fixedse.mono.cylinder_z_cg | intermediate | m | [32.32738563]
fixedse.mono.cylinder_I_base | intermediate | kg*m**2 | [8.64832956e+08 8.64832956e+08 1.46060061e+07 0.00000000e+00 0.00000000e+00 0.00000000e+00]
fixedse.tower_mass | intermediate | kg | [506533.22339969]
fixedse.tower_cost | intermediate | USD | [1003304.50794707]
fixedse.monopile.z_soil | intermediate | N/m | [-20. -17.77777778 -15.55555556 -13.33333333 -11.11111111 -8.88888889 -6.66666667 -4.44444444 -2.22222222 -0. ]
fixedse.monopile.k_soil | intermediate | N/m | [[1.59781452e+10 1.89305470e+12 1.59781452e+10 1.89305470e+12 1.13756082e+10 9.26713960e+10] [1.45948469e+10 1.39413151e+12 1.45948469e+10 1.39413151e+12 1.06289415e+10 9.26713960e+10] [1.32115487e+10 1.00008990e+12 1.32115487e+10 1.00008990e+12 9.88227486e+09 9.26713960e+10] [1.18282504e+10 6.97819671e+11 1.18282504e+10 6.97819671e+11 9.13560819e+09 9.26713960e+10] [1.04449522e+10 4.74210617e+11 1.04449522e+10 4.74210617e+11 8.38894153e+09 9.26713960e+10] [9.06165393e+09 3.16152547e+11 9.06165393e+09 3.16152547e+11 7.64227486e+09 9.26713960e+10] [7.67835568e+09 2.10535263e+11 7.67835568e+09 2.10535263e+11 6.89560819e+09 9.26713960e+10] [6.29505744e+09 1.44248569e+11 6.29505744e+09 1.44248569e+11 6.14894153e+09 9.26713960e+10] [4.91175919e+09 1.04182268e+11 4.91175919e+09 1.04182268e+11 5.40227486e+09 9.26713960e+10] [3.52846095e+09 7.72261633e+10 3.52846095e+09 7.72261633e+10 4.65560819e+09 9.26713960e+10]]
fixedse.section_A | output | m**2 | [1.05100465 1.05100465 1.05100465 1.27024541 1.24930616 1.22836691 1.49876331 1.49878647 1.49880963 1.13007207 1.13007434 1.13007661 1.03732389 1.03732393 1.03732396 0.95320181 0.95320181 0.95320181]
fixedse.section_Asx | output | m**2 | [0.59724754 0.59724754 0.59724754 0.72206943 0.71018732 0.69830523 0.85239713 0.85241027 0.85242341 0.6423512 0.64235249 0.64235377 0.58954951 0.58954953 0.58954955 0.54167162 0.54167162 0.54167162]
fixedse.section_Asy | output | m**2 | [0.59724754 0.59724754 0.59724754 0.72206943 0.71018732 0.69830523 0.85239713 0.85241027 0.85242341 0.6423512 0.64235249 0.64235377 0.58954951 0.58954953 0.58954955 0.54167162 0.54167162 0.54167162]
fixedse.section_Ixx | output | kg*m**2 | [12.99321694 12.99321694 12.99321694 15.42657382 14.67619389 13.95055071 16.70147917 16.70225342 16.70302769 12.62495583 12.62503188 12.62510794 11.5960628 11.59606399 11.59606517 10.6616421 10.6616421 10.66164211]
fixedse.section_Iyy | output | kg*m**2 | [12.99321694 12.99321694 12.99321694 15.42657382 14.67619389 13.95055071 16.70147917 16.70225342 16.70302769 12.62495583 12.62503188 12.62510794 11.5960628 11.59606399 11.59606517 10.6616421 10.6616421 10.66164211]
fixedse.section_J0 | output | kg*m**2 | [25.98643389 25.98643389 25.98643389 30.85314764 29.35238779 27.90110143 33.40295834 33.40450684 33.40605539 25.24991166 25.25006377 25.25021588 23.19212561 23.19212798 23.19213035 21.3232842 21.32328421 21.32328421]
fixedse.section_rho | output | kg/m**3 | [8500. 8500. 8500. 8500. 8500. 8500. 8500. 8500. 8500. 8500. 8500. 8500. 8500. 8500. 8500. 8500. 8500. 8500.]
fixedse.section_E | output | Pa | [2.1e+11 2.1e+11 2.1e+11 2.1e+11 2.1e+11 2.1e+11 2.1e+11 2.1e+11 2.1e+11 2.1e+11 2.1e+11 2.1e+11 2.1e+11 2.1e+11 2.1e+11 2.1e+11 2.1e+11 2.1e+11]
fixedse.section_G | output | Pa | [8.07692308e+10 8.07692308e+10 8.07692308e+10 8.07692308e+10 8.07692308e+10 8.07692308e+10 8.07692308e+10 8.07692308e+10 8.07692308e+10 8.07692308e+10 8.07692308e+10 8.07692308e+10 8.07692308e+10 8.07692308e+10 8.07692308e+10 8.07692308e+10 8.07692308e+10 8.07692308e+10]
fixedse.qdyn | output | Pa | [[ 0. ] [ 0. ] [ 0. ] [311498.54869554] [261560.20421103] [212283.10666939] [163738.64914165] [147740.07664219] [131842.68092277] [116053.60352768] [ 84833.98919294] [ 54159.90737295] [ 24131.35174114] [ 0. ] [ 0. ] [ 0. ] [ 0. ] [ 0. ] [ 0. ]]
fixedse.bending_height | output | m | [45.]
fixedse.tower_xyz | intermediate | m | [[ 0. 0. 15. ] [ 0. 0. 16.89817483] [ 0. 0. 18.79634966] [ 0. 0. 20.6945245 ] [ 0. 0. 24.31173606] [ 0. 0. 27.92894763] [ 0. 0. 31.5461592 ] [ 0. 0. 35.16681573] [ 0. 0. 38.78747226] [ 0. 0. 42.40812879] [ 0. 0. 46.02534036] [ 0. 0. 49.64255192] [ 0. 0. 53.25976349] [ 0. 0. 56.88042002] [ 0. 0. 60.50107655] [ 0. 0. 64.12173308] [ 0. 0. 67.73894465] [ 0. 0. 71.35615622] [ 0. 0. 74.97336778] [ 0. 0. 78.59402431] [ 0. 0. 82.21468084] [ 0. 0. 85.83533737] [ 0. 0. 89.45254894] [ 0. 0. 93.06976051] [ 0. 0. 96.68697208] [ 0. 0. 100.30762861] [ 0. 0. 103.92828514] [ 0. 0. 107.54894167] [ 0. 0. 111.36596111] [ 0. 0. 115.18298056] [ 0. 0. 119. ]]
fixedse.tower_A | intermediate | m**2 | [0.88638586 0.88638593 0.886386 0.81934814 0.81554689 0.81174564 0.7401409 0.72509455 0.7100482 0.70716512 0.68620084 0.66523656 0.66684022 0.63901416 0.61118811 0.61629486 0.59064565 0.56499644 0.53667554 0.53077028 0.52486502 0.37936871 0.37936871 0.37936871 0.26124742 0.26124742 0.26124742 0.37569966 0.37569966 0.37569966]
fixedse.tower_Asx | intermediate | m**2 | [0.50364866 0.5036487 0.50364874 0.46551391 0.46335683 0.46119976 0.42048325 0.41194499 0.40340673 0.40179165 0.3898952 0.37799876 0.37894962 0.36315944 0.34736928 0.35032713 0.33577234 0.32121758 0.30511934 0.30176838 0.29841742 0.21558074 0.21558074 0.21558074 0.14839174 0.14839174 0.14839174 0.21349283 0.21349283 0.21349283]
fixedse.tower_Asy | intermediate | m**2 | [0.50364866 0.5036487 0.50364874 0.46551391 0.46335683 0.46119976 0.42048325 0.41194499 0.40340673 0.40179165 0.3898952 0.37799876 0.37894962 0.36315944 0.34736928 0.35032713 0.33577234 0.32121758 0.30511934 0.30176838 0.29841742 0.21558074 0.21558074 0.21558074 0.14839174 0.14839174 0.14839174 0.21349283 0.21349283 0.21349283]
fixedse.tower_Ixx | intermediate | kg*m**2 | [9.97186447 9.97186671 9.97186895 9.1790271 9.051865 8.9258828 7.94161516 7.46706047 7.0117975 6.63711802 6.06416482 5.52517227 5.14702422 4.52921257 3.96292989 3.66078532 3.22248003 2.82063572 2.53157009 2.44891949 2.36808769 1.6964556 1.6964556 1.6964556 1.1705375 1.1705375 1.1705375 1.68015093 1.68015093 1.68015093]
fixedse.tower_Iyy | intermediate | kg*m**2 | [9.97186447 9.97186671 9.97186895 9.1790271 9.051865 8.9258828 7.94161516 7.46706047 7.0117975 6.63711802 6.06416482 5.52517227 5.14702422 4.52921257 3.96292989 3.66078532 3.22248003 2.82063572 2.53157009 2.44891949 2.36808769 1.6964556 1.6964556 1.6964556 1.1705375 1.1705375 1.1705375 1.68015093 1.68015093 1.68015093]
fixedse.tower_J0 | intermediate | kg*m**2 | [19.94372895 19.94373343 19.9437379 18.35805419 18.10373 17.8517656 15.88323032 14.93412095 14.02359501 13.27423605 12.12832964 11.05034453 10.29404845 9.05842515 7.92585979 7.32157064 6.44496006 5.64127143 5.06314017 4.89783899 4.73617538 3.39291119 3.39291119 3.39291119 2.34107501 2.34107501 2.34107501 3.36030187 3.36030187 3.36030187]
fixedse.tower_rho | intermediate | kg/m**3 | [8500. 8500. 8500. 8500. 8500. 8500. 8500. 8500. 8500. 8500. 8500. 8500. 8500. 8500. 8500. 8500. 8500. 8500. 8500. 8500. 8500. 8500. 8500. 8500. 8500. 8500. 8500. 8500. 8500. 8500.]
fixedse.tower_E | intermediate | Pa | [2.1e+11 2.1e+11 2.1e+11 2.1e+11 2.1e+11 2.1e+11 2.1e+11 2.1e+11 2.1e+11 2.1e+11 2.1e+11 2.1e+11 2.1e+11 2.1e+11 2.1e+11 2.1e+11 2.1e+11 2.1e+11 2.1e+11 2.1e+11 2.1e+11 2.1e+11 2.1e+11 2.1e+11 2.1e+11 2.1e+11 2.1e+11 2.1e+11 2.1e+11 2.1e+11]
fixedse.tower_G | intermediate | Pa | [8.07692308e+10 8.07692308e+10 8.07692308e+10 8.07692308e+10 8.07692308e+10 8.07692308e+10 8.07692308e+10 8.07692308e+10 8.07692308e+10 8.07692308e+10 8.07692308e+10 8.07692308e+10 8.07692308e+10 8.07692308e+10 8.07692308e+10 8.07692308e+10 8.07692308e+10 8.07692308e+10 8.07692308e+10 8.07692308e+10 8.07692308e+10 8.07692308e+10 8.07692308e+10 8.07692308e+10 8.07692308e+10 8.07692308e+10 8.07692308e+10 8.07692308e+10 8.07692308e+10 8.07692308e+10]
fixedse.tower_outer_diameter_full | intermediate | m | [9.51459826 9.51459897 9.51459968 9.51460039 9.47068004 9.42675969 9.38283934 9.19449284 9.00614635 8.81779985 8.560919 8.30403815 8.04715731 7.71925849 7.39135967 7.06346085 6.77656782 6.48967478 6.20278174 6.13518782 6.06759391 6. 6. 6. 6. 6. 6. 6. 6. 6. 6. ]
fixedse.tower_t_full | intermediate | m | [0.02779517 0.02779517 0.02779517 0.02574704 0.02574704 0.02574704 0.02376512 0.02376512 0.02376512 0.02427809 0.02427809 0.02427809 0.02524516 0.02524516 0.02524516 0.02659624 0.02659624 0.02659624 0.0259895 0.0259895 0.0259895 0.01886881 0.01886881 0.01886881 0.01298099 0.01298099 0.01298099 0.01868575 0.01868575 0.01868575]
fixedse.tower_sigma_y_full | intermediate | Pa | [4.5e+08 4.5e+08 4.5e+08 4.5e+08 4.5e+08 4.5e+08 4.5e+08 4.5e+08 4.5e+08 4.5e+08 4.5e+08 4.5e+08 4.5e+08 4.5e+08 4.5e+08 4.5e+08 4.5e+08 4.5e+08 4.5e+08 4.5e+08 4.5e+08 4.5e+08 4.5e+08 4.5e+08 4.5e+08 4.5e+08 4.5e+08 4.5e+08 4.5e+08 4.5e+08]
fixedse.tower_qdyn | intermediate | Pa | [[123.85391028] [129.89999626] [135.55096856] [140.86898964] [150.24485462] [158.81629039] [166.74461418] [174.15118632] [181.11307745] [187.69506887] [193.94206812] [199.90095017] [205.60464044] [211.08546853] [216.36074089] [221.44981393] [226.364641 ] [231.12440065] [235.74149143] [240.23098925] [244.59803795] [248.85115817] [252.99404978] [257.03759999] [260.98791797] [264.85416339] [268.63755336] [272.34266026] [276.16854173] [279.91652881] [283.59071233]]
fixedse.tower_bending_height | intermediate | m | [104.]
fixedse.turbine_F | intermediate | N | [[ 2.24067125e+06] [-3.70251651e+03] [-1.14685019e+07]]
fixedse.turbine_M | intermediate | N*m | [[-3.21591625e+05] [ 2.06394510e+08] [ 6.61231341e+06]]
fixedse.transition_piece_I | output | kg*m**2 | [1125597.47594082 1125597.47594082 2251194.95188163 0. 0. 0. ]
fixedse.gravity_foundation_I | output | kg*m**2 | [0. 0. 0. 0. 0. 0.]
fixedse.transition_piece_height | output | m | [15.]
fixedse.suctionpile_depth | output | m | [20.]
fixedse.turbine_mass | intermediate | kg | [1332518.2005533]
fixedse.turbine_cg | intermediate | m | [-4.08272880e+00 -4.12208480e-02 9.17111624e+01]
fixedse.turbine_I | intermediate | kg*m**2 | [1.32596298e+10 1.31986780e+10 1.63793740e+08 2.07017680e+02 6.23958851e+06 8.14619002e+04]
fixedse.Px | output | N/m | [[0.] [0.] [0.] [0.] [0.] [0.] [0.] [0.] [0.] [0.] [0.] [0.] [0.] [0.] [0.] [0.] [0.] [0.] [0.]]
fixedse.Py | output | N/m | [[0.] [0.] [0.] [0.] [0.] [0.] [0.] [0.] [0.] [0.] [0.] [0.] [0.] [0.] [0.] [0.] [0.] [0.] [0.]]
fixedse.Pz | output | N/m | [[ 0. ] [ 0. ] [ 0. ] [-39595.93932364] [-39602.09343934] [-42082.43546481] [-47083.86442924] [-49897.83883477] [-53096.45487986] [-56709.88735736] [-65324.53181358] [-76105.74845754] [-89559.11589049] [ 0. ] [ 0. ] [ 0. ] [ 0. ] [ 0. ] [ 0. ]]
fixedse.tower_Px | intermediate | N/m | [[0.] [0.] [0.] [0.] [0.] [0.] [0.] [0.] [0.] [0.] [0.] [0.] [0.] [0.] [0.] [0.] [0.] [0.] [0.] [0.] [0.] [0.] [0.] [0.] [0.] [0.] [0.] [0.] [0.] [0.] [0.]]
fixedse.tower_Py | intermediate | N/m | [[0.] [0.] [0.] [0.] [0.] [0.] [0.] [0.] [0.] [0.] [0.] [0.] [0.] [0.] [0.] [0.] [0.] [0.] [0.] [0.] [0.] [0.] [0.] [0.] [0.] [0.] [0.] [0.] [0.] [0.] [0.]]
fixedse.tower_Pz | intermediate | N/m | [[ -825.82031196] [ -865.69964378] [ -903.0582911 ] [ -938.30296536] [ -996.04716317] [-1048.11745021] [-1095.59853593] [-1121.32237865] [-1142.23847989] [-1158.93078987] [-1162.41322158] [-1162.03507228] [-1158.17390937] [-1140.76560985] [-1120.0831158 ] [-1096.36693659] [-1076.09257111] [-1053.32854965] [-1028.1802531 ] [-1036.40203577] [-1043.69686384] [-1050.11720718] [-1067.27127816] [-1084.01274215] [-1100.36779967] [-1116.37513947] [-1132.04044905] [-1147.3832073 ] [-1163.22834809] [-1178.75369361] [-1193.97656485]]
fixedse.post.cylinder_Fz | intermediate | N | [[-19866771.71380385] [-19282736.84928747] [-18568035.39290922] [-17842621.34913964] [-17119780.03756239] [-16387148.22411446] [-16098925.61579031] [-15805739.40956812] [-15506930.04066958] [-14991587.21059316] [-14444240.60649909] [-13856906.28486258] [-13420917.44525049] [-13132701.11494077] [-12844484.7846312 ] [-12712063.12618711] [-12579641.46774296] [-12447219.80929859]]
fixedse.post.cylinder_Vx | intermediate | N | [[-2784377.39456963] [-6788717.44618999] [-7312813.79789694] [ 2241075.42313032] [ 2241240.80052861] [ 2241418.61942141] [ 2241007.94981401] [ 2241032.25355539] [ 2241057.76014919] [ 2241394.51773823] [ 2241524.39860197] [ 2241674.77596468] [ 2241584.88032845] [ 2241257.88021135] [ 2241301.44258885] [ 2240976.07333616] [ 2240986.39133943] [ 2240996.52019628]]
fixedse.post.cylinder_Vy | intermediate | N | [[-1594.80701121] [-4320.57740855] [-6378.38584851] [-3702.32987197] [-3702.22191824] [-3702.09146535] [-3702.3119598 ] [-3702.29216161] [-3702.27084275] [-3702.04412124] [-3701.9269685 ] [-3701.78549382] [-3701.8176409 ] [-3702.04397798] [-3701.98329759] [-3702.24973432] [-3702.23367209] [-3702.21731017]]
fixedse.post.cylinder_Mxx | intermediate | N*m | [[ -15859.27691016] [ -64563.91730845] [-138874.63405987] [-191201.11989616] [-209640.98972106] [-228054.00083652] [-234186.04529916] [-240315.83986585] [-246443.37369695] [-258689.85773006] [-270923.23304178] [-283144.16122208] [-295353.10273746] [-307548.1229483 ] [-319727.8714119 ] [-325812.46260033] [-331892.81831202] [-337968.93571628]]
fixedse.post.cylinder_Myy | intermediate | N*m | [[3.31538454e+07] [1.24484411e+08] [2.39482560e+08] [2.93088264e+08] [2.81744320e+08] [2.70365876e+08] [2.66567551e+08] [2.62767018e+08] [2.58964399e+08] [2.51349668e+08] [2.43723969e+08] [2.36089239e+08] [2.28446751e+08] [2.20795726e+08] [2.13135388e+08] [2.09302370e+08] [2.05467076e+08] [2.01629625e+08]]
fixedse.post.cylinder_Mzz | intermediate | N*m | [[ 883057.05152741] [2026089.31249344] [3765617.68890338] [6613510.32770633] [6613482.83918359] [6613454.5853846 ] [6613208.64371143] [6613192.88238685] [6613176.85043489] [6613436.98175355] [6613399.63368605] [6613359.9670016 ] [6613407.19283739] [6613372.77280456] [6613350.01927182] [6613416.75576832] [6613405.3788191 ] [6613394.00190903]]
fixedse.post_monopile_tower.z_full | intermediate | m | [-50. -43.33333333 -36.66666667 -30. -25. -20. -15. -13.33333333 -11.66666667 -10. -6.66666667 -3.33333333 0. 3.33333333 6.66666667 10. 11.66666667 13.33333333 15. 16.89817483 18.79634966 20.6945245 24.31173606 27.92894763 31.5461592 35.16681573 38.78747226 42.40812879 46.02534036 49.64255192 53.25976349 56.88042002 60.50107655 64.12173308 67.73894465 71.35615622 74.97336778 78.59402431 82.21468084 85.83533737 89.45254894 93.06976051 96.68697208 100.30762861 103.92828514 107.54894167 111.36596111 115.18298056 119. ]
fixedse.post_monopile_tower.outer_diameter_full | intermediate | m | [9.97630327 9.97630327 9.97630327 9.97630327 9.81382092 9.65133856 9.48885621 9.48900211 9.48914801 9.48929391 9.48931289 9.48933188 9.48935086 9.48935118 9.4893515 9.48935182 9.48935183 9.48935183 9.51459826 9.51459897 9.51459968 9.51460039 9.47068004 9.42675969 9.38283934 9.19449284 9.00614635 8.81779985 8.560919 8.30403815 8.04715731 7.71925849 7.39135967 7.06346085 6.77656782 6.48967478 6.20278174 6.13518782 6.06759391 6. 6. 6. 6. 6. 6. 6. 6. 6. 6. ]
fixedse.post_monopile_tower.t_full | intermediate | m | [0.03143925 0.03143925 0.03143925 0.03833729 0.03833729 0.03833729 0.04722249 0.04722249 0.04722249 0.03556057 0.03556057 0.03556057 0.03263174 0.03263174 0.03263174 0.02997704 0.02997704 0.02997704 0.02779517 0.02779517 0.02779517 0.02574704 0.02574704 0.02574704 0.02376512 0.02376512 0.02376512 0.02427809 0.02427809 0.02427809 0.02524516 0.02524516 0.02524516 0.02659624 0.02659624 0.02659624 0.0259895 0.0259895 0.0259895 0.01886881 0.01886881 0.01886881 0.01298099 0.01298099 0.01298099 0.01868575 0.01868575 0.01868575]
fixedse.post_monopile_tower.bending_height | intermediate | m | [149.]
fixedse.post_monopile_tower.E_full | intermediate | Pa | [2.1e+11 2.1e+11 2.1e+11 2.1e+11 2.1e+11 2.1e+11 2.1e+11 2.1e+11 2.1e+11 2.1e+11 2.1e+11 2.1e+11 2.1e+11 2.1e+11 2.1e+11 2.1e+11 2.1e+11 2.1e+11 2.1e+11 2.1e+11 2.1e+11 2.1e+11 2.1e+11 2.1e+11 2.1e+11 2.1e+11 2.1e+11 2.1e+11 2.1e+11 2.1e+11 2.1e+11 2.1e+11 2.1e+11 2.1e+11 2.1e+11 2.1e+11 2.1e+11 2.1e+11 2.1e+11 2.1e+11 2.1e+11 2.1e+11 2.1e+11 2.1e+11 2.1e+11 2.1e+11 2.1e+11 2.1e+11]
fixedse.post_monopile_tower.G_full | intermediate | Pa | [8.07692308e+10 8.07692308e+10 8.07692308e+10 8.07692308e+10 8.07692308e+10 8.07692308e+10 8.07692308e+10 8.07692308e+10 8.07692308e+10 8.07692308e+10 8.07692308e+10 8.07692308e+10 8.07692308e+10 8.07692308e+10 8.07692308e+10 8.07692308e+10 8.07692308e+10 8.07692308e+10 8.07692308e+10 8.07692308e+10 8.07692308e+10 8.07692308e+10 8.07692308e+10 8.07692308e+10 8.07692308e+10 8.07692308e+10 8.07692308e+10 8.07692308e+10 8.07692308e+10 8.07692308e+10 8.07692308e+10 8.07692308e+10 8.07692308e+10 8.07692308e+10 8.07692308e+10 8.07692308e+10 8.07692308e+10 8.07692308e+10 8.07692308e+10 8.07692308e+10 8.07692308e+10 8.07692308e+10 8.07692308e+10 8.07692308e+10 8.07692308e+10 8.07692308e+10 8.07692308e+10 8.07692308e+10]
fixedse.post_monopile_tower.rho_full | intermediate | kg/m**3 | [8500. 8500. 8500. 8500. 8500. 8500. 8500. 8500. 8500. 8500. 8500. 8500. 8500. 8500. 8500. 8500. 8500. 8500. 8500. 8500. 8500. 8500. 8500. 8500. 8500. 8500. 8500. 8500. 8500. 8500. 8500. 8500. 8500. 8500. 8500. 8500. 8500. 8500. 8500. 8500. 8500. 8500. 8500. 8500. 8500. 8500. 8500. 8500.]
fixedse.post_monopile_tower.sigma_y_full | intermediate | Pa | [4.5e+08 4.5e+08 4.5e+08 4.5e+08 4.5e+08 4.5e+08 4.5e+08 4.5e+08 4.5e+08 4.5e+08 4.5e+08 4.5e+08 4.5e+08 4.5e+08 4.5e+08 4.5e+08 4.5e+08 4.5e+08 4.5e+08 4.5e+08 4.5e+08 4.5e+08 4.5e+08 4.5e+08 4.5e+08 4.5e+08 4.5e+08 4.5e+08 4.5e+08 4.5e+08 4.5e+08 4.5e+08 4.5e+08 4.5e+08 4.5e+08 4.5e+08 4.5e+08 4.5e+08 4.5e+08 4.5e+08 4.5e+08 4.5e+08 4.5e+08 4.5e+08 4.5e+08 4.5e+08 4.5e+08 4.5e+08]
fixedse.post_monopile_tower.section_A | intermediate | m**2 | [1.05100465 1.05100465 1.05100465 1.27024541 1.24930616 1.22836691 1.49876331 1.49878647 1.49880963 1.13007207 1.13007434 1.13007661 1.03732389 1.03732393 1.03732396 0.95320181 0.95320181 0.95320181 0.88638586 0.88638593 0.886386 0.81934814 0.81554689 0.81174564 0.7401409 0.72509455 0.7100482 0.70716512 0.68620084 0.66523656 0.66684022 0.63901416 0.61118811 0.61629486 0.59064565 0.56499644 0.53667554 0.53077028 0.52486502 0.37936871 0.37936871 0.37936871 0.26124742 0.26124742 0.26124742 0.37569966 0.37569966 0.37569966]
fixedse.post_monopile_tower.section_Asx | intermediate | m**2 | [0.59724754 0.59724754 0.59724754 0.72206943 0.71018732 0.69830523 0.85239713 0.85241027 0.85242341 0.6423512 0.64235249 0.64235377 0.58954951 0.58954953 0.58954955 0.54167162 0.54167162 0.54167162 0.50364866 0.5036487 0.50364874 0.46551391 0.46335683 0.46119976 0.42048325 0.41194499 0.40340673 0.40179165 0.3898952 0.37799876 0.37894962 0.36315944 0.34736928 0.35032713 0.33577234 0.32121758 0.30511934 0.30176838 0.29841742 0.21558074 0.21558074 0.21558074 0.14839174 0.14839174 0.14839174 0.21349283 0.21349283 0.21349283]
fixedse.post_monopile_tower.section_Asy | intermediate | m**2 | [0.59724754 0.59724754 0.59724754 0.72206943 0.71018732 0.69830523 0.85239713 0.85241027 0.85242341 0.6423512 0.64235249 0.64235377 0.58954951 0.58954953 0.58954955 0.54167162 0.54167162 0.54167162 0.50364866 0.5036487 0.50364874 0.46551391 0.46335683 0.46119976 0.42048325 0.41194499 0.40340673 0.40179165 0.3898952 0.37799876 0.37894962 0.36315944 0.34736928 0.35032713 0.33577234 0.32121758 0.30511934 0.30176838 0.29841742 0.21558074 0.21558074 0.21558074 0.14839174 0.14839174 0.14839174 0.21349283 0.21349283 0.21349283]
fixedse.post_monopile_tower.section_Ixx | intermediate | kg*m**2 | [12.99321694 12.99321694 12.99321694 15.42657382 14.67619389 13.95055071 16.70147917 16.70225342 16.70302769 12.62495583 12.62503188 12.62510794 11.5960628 11.59606399 11.59606517 10.6616421 10.6616421 10.66164211 9.97186447 9.97186671 9.97186895 9.1790271 9.051865 8.9258828 7.94161516 7.46706047 7.0117975 6.63711802 6.06416482 5.52517227 5.14702422 4.52921257 3.96292989 3.66078532 3.22248003 2.82063572 2.53157009 2.44891949 2.36808769 1.6964556 1.6964556 1.6964556 1.1705375 1.1705375 1.1705375 1.68015093 1.68015093 1.68015093]
fixedse.post_monopile_tower.section_Iyy | intermediate | kg*m**2 | [12.99321694 12.99321694 12.99321694 15.42657382 14.67619389 13.95055071 16.70147917 16.70225342 16.70302769 12.62495583 12.62503188 12.62510794 11.5960628 11.59606399 11.59606517 10.6616421 10.6616421 10.66164211 9.97186447 9.97186671 9.97186895 9.1790271 9.051865 8.9258828 7.94161516 7.46706047 7.0117975 6.63711802 6.06416482 5.52517227 5.14702422 4.52921257 3.96292989 3.66078532 3.22248003 2.82063572 2.53157009 2.44891949 2.36808769 1.6964556 1.6964556 1.6964556 1.1705375 1.1705375 1.1705375 1.68015093 1.68015093 1.68015093]
fixedse.post_monopile_tower.section_J0 | intermediate | kg*m**2 | [25.98643389 25.98643389 25.98643389 30.85314764 29.35238779 27.90110143 33.40295834 33.40450684 33.40605539 25.24991166 25.25006377 25.25021588 23.19212561 23.19212798 23.19213035 21.3232842 21.32328421 21.32328421 19.94372895 19.94373343 19.9437379 18.35805419 18.10373 17.8517656 15.88323032 14.93412095 14.02359501 13.27423605 12.12832964 11.05034453 10.29404845 9.05842515 7.92585979 7.32157064 6.44496006 5.64127143 5.06314017 4.89783899 4.73617538 3.39291119 3.39291119 3.39291119 2.34107501 2.34107501 2.34107501 3.36030187 3.36030187 3.36030187]
fixedse.post_monopile_tower.cylinder_Fz | intermediate | N | [[-1.98667717e+07] [-1.92827368e+07] [-1.85680354e+07] [-1.78426213e+07] [-1.71197800e+07] [-1.63871482e+07] [-1.60989256e+07] [-1.58057394e+07] [-1.55069300e+07] [-1.49915872e+07] [-1.44442406e+07] [-1.38569063e+07] [-1.34209174e+07] [-1.31327011e+07] [-1.28444848e+07] [-1.27120631e+07] [-1.25796415e+07] [-1.24472198e+07] [-1.13255668e+07] [-1.11837334e+07] [-1.10418274e+07] [-1.07914901e+07] [-1.05421325e+07] [-1.02937243e+07] [-1.00665110e+07] [-9.84370756e+06] [-9.62536140e+06] [-9.40802494e+06] [-9.19697324e+06] [-8.99223690e+06] [-8.78682920e+06] [-8.58985738e+06] [-8.40135161e+06] [-8.21156497e+06] [-8.02959055e+06] [-7.85542664e+06] [-7.68972984e+06] [-7.52584557e+06] [-7.36371568e+06] [-7.24558384e+06] [-7.12740979e+06] [-7.00917506e+06] [-6.92641686e+06] [-6.84360067e+06] [-6.76072771e+06] [-6.63688714e+06] [-6.51298765e+06] [ 7.42875272e-09]]
fixedse.post_monopile_tower.cylinder_Vx | intermediate | N | [[-2.78437739e+06] [-6.78871745e+06] [-7.31281380e+06] [ 2.24107542e+06] [ 2.24124080e+06] [ 2.24141862e+06] [ 2.24100795e+06] [ 2.24103225e+06] [ 2.24105776e+06] [ 2.24139452e+06] [ 2.24152440e+06] [ 2.24167478e+06] [ 2.24158488e+06] [ 2.24125788e+06] [ 2.24130144e+06] [ 2.24097607e+06] [ 2.24098639e+06] [ 2.24099652e+06] [ 2.24102901e+06] [ 2.24104440e+06] [ 2.24105700e+06] [ 2.24138495e+06] [ 2.24142461e+06] [ 2.24146271e+06] [ 2.24143393e+06] [ 2.24145804e+06] [ 2.24148066e+06] [ 2.24151496e+06] [ 2.24152809e+06] [ 2.24153977e+06] [ 2.24158020e+06] [ 2.24158014e+06] [ 2.24157846e+06] [ 2.24162235e+06] [ 2.24161986e+06] [ 2.24161493e+06] [ 2.24160300e+06] [ 2.24162362e+06] [ 2.24164015e+06] [ 2.24139854e+06] [ 2.24141620e+06] [ 2.24142897e+06] [ 2.24121019e+06] [ 2.24121285e+06] [ 2.24121036e+06] [ 2.24146299e+06] [ 2.24144860e+06] [ 7.60002837e+02]]
fixedse.post_monopile_tower.cylinder_Vy | intermediate | N | [[-1.59480701e+03] [-4.32057741e+03] [-6.37838585e+03] [-3.70232987e+03] [-3.70222192e+03] [-3.70209147e+03] [-3.70231196e+03] [-3.70229216e+03] [-3.70227084e+03] [-3.70204412e+03] [-3.70192697e+03] [-3.70178549e+03] [-3.70181764e+03] [-3.70204398e+03] [-3.70198330e+03] [-3.70224973e+03] [-3.70223367e+03] [-3.70221731e+03] [-3.70217923e+03] [-3.70215451e+03] [-3.70213168e+03] [-3.70177566e+03] [-3.70169101e+03] [-3.70160252e+03] [-3.70158873e+03] [-3.70150424e+03] [-3.70141422e+03] [-3.70129917e+03] [-3.70120541e+03] [-3.70110357e+03] [-3.70094061e+03] [-3.70083319e+03] [-3.70071283e+03] [-3.70047908e+03] [-3.70032197e+03] [-3.70014697e+03] [-3.69996660e+03] [-3.69967389e+03] [-3.69936883e+03] [-3.69992166e+03] [-3.69955925e+03] [-3.69918866e+03] [-3.69986734e+03] [-3.69947588e+03] [-3.69907685e+03] [-3.69684924e+03] [-3.69639532e+03] [ 6.36343180e+00]]
fixedse.post_monopile_tower.cylinder_Mxx | intermediate | N*m | [[-1.58592769e+04] [-6.45639173e+04] [-1.38874634e+05] [-1.91201120e+05] [-2.09640990e+05] [-2.28054001e+05] [-2.34186045e+05] [-2.40315840e+05] [-2.46443374e+05] [-2.58689858e+05] [-2.70923233e+05] [-2.83144161e+05] [-2.95353103e+05] [-3.07548123e+05] [-3.19727871e+05] [-3.25812463e+05] [-3.31892818e+05] [-3.37968936e+05] [-3.44892664e+05] [-3.51810951e+05] [-3.58723842e+05] [-3.71880261e+05] [-3.85014595e+05] [-3.98126775e+05] [-4.11227963e+05] [-4.24302357e+05] [-4.37348091e+05] [-4.50350904e+05] [-4.63320957e+05] [-4.76254666e+05] [-4.89160745e+05] [-5.02022667e+05] [-5.14833215e+05] [-5.27573705e+05] [-5.40250286e+05] [-5.52852992e+05] [-5.65383431e+05] [-5.77823312e+05] [-5.90171035e+05] [-6.02393992e+05] [-6.14475355e+05] [-6.26417202e+05] [-6.38198586e+05] [-6.49763286e+05] [-6.61112736e+05] [-6.72884084e+05] [-6.84514202e+05] [-5.12283949e-06]]
fixedse.post_monopile_tower.cylinder_Myy | intermediate | N*m | [[ 3.31538454e+07] [ 1.24484411e+08] [ 2.39482560e+08] [ 2.93088264e+08] [ 2.81744320e+08] [ 2.70365876e+08] [ 2.66567551e+08] [ 2.62767018e+08] [ 2.58964399e+08] [ 2.51349668e+08] [ 2.43723969e+08] [ 2.36089239e+08] [ 2.28446751e+08] [ 2.20795726e+08] [ 2.13135388e+08] [ 2.09302370e+08] [ 2.05467076e+08] [ 2.01629625e+08] [ 1.97265810e+08] [ 1.92899510e+08] [ 1.88530915e+08] [ 1.80198219e+08] [ 1.71857370e+08] [ 1.63509401e+08] [ 1.55146505e+08] [ 1.46776418e+08] [ 1.38399511e+08] [ 1.30024246e+08] [ 1.21642994e+08] [ 1.13255819e+08] [ 1.04855036e+08] [ 9.64488106e+07] [ 8.80368407e+07] [ 7.96273562e+07] [ 7.12127841e+07] [ 6.27931460e+07] [ 5.43606776e+07] [ 4.59244505e+07] [ 3.74861372e+07] [ 2.90532732e+07] [ 2.06179367e+07] [ 1.21825909e+07] [ 3.73947542e+06] [-4.70111893e+06] [-1.31360741e+07] [-2.20186351e+07] [-3.08891147e+07] [ 6.12085010e-04]]
fixedse.post_monopile_tower.cylinder_Mzz | intermediate | N*m | [[ 883057.05152741] [2026089.31249344] [3765617.68890338] [6613510.32770633] [6613482.83918359] [6613454.5853846 ] [6613208.64371143] [6613192.88238685] [6613176.85043489] [6613436.98175355] [6613399.63368605] [6613359.9670016 ] [6613407.19283739] [6613372.77280456] [6613350.01927182] [6613416.75576832] [6613405.3788191 ] [6613394.00190903] [6613372.63510646] [6613359.6062045 ] [6613346.50229021] [6613416.8591321 ] [6613396.86527986] [6613376.7831509 ] [6613452.1911539 ] [6613450.16359416] [6613448.55877304] [6613427.90153452] [6613436.0183842 ] [6613445.42074729] [6613417.55434385] [6613439.31820879] [6613464.19444456] [6613429.60814783] [6613451.77370478] [6613477.08439043] [6613511.92651204] [6613499.69689054] [6613487.47500805] [6613902.86162397] [6613877.35693336] [6613851.84332628] [6614510.59494854] [6614484.64399274] [6614458.67505311] [6613786.93254318] [6613759.93517842] [ 0. ]]
fixedse.post_monopile_tower.qdyn | intermediate | Pa | [[0.00000000e+00] [0.00000000e+00] [0.00000000e+00] [3.11498549e+05] [2.61560204e+05] [2.12283107e+05] [1.63738649e+05] [1.47740077e+05] [1.31842681e+05] [1.16053604e+05] [8.48339892e+04] [5.41599074e+04] [2.41313517e+04] [0.00000000e+00] [0.00000000e+00] [0.00000000e+00] [0.00000000e+00] [0.00000000e+00] [1.23853910e+02] [1.29899996e+02] [1.35550969e+02] [1.40868990e+02] [1.50244855e+02] [1.58816290e+02] [1.66744614e+02] [1.74151186e+02] [1.81113077e+02] [1.87695069e+02] [1.93942068e+02] [1.99900950e+02] [2.05604640e+02] [2.11085469e+02] [2.16360741e+02] [2.21449814e+02] [2.26364641e+02] [2.31124401e+02] [2.35741491e+02] [2.40230989e+02] [2.44598038e+02] [2.48851158e+02] [2.52994050e+02] [2.57037600e+02] [2.60987918e+02] [2.64854163e+02] [2.68637553e+02] [2.72342660e+02] [2.76168542e+02] [2.79916529e+02] [2.83590712e+02]]
fixedse.monopile_height | intermediate | m | [65.]
fixedse.tower_foundation_height | intermediate | m | [15.]
fixedse.monopile_foundation_height | intermediate | m | [-50.]
fixedse.soil.d0 | intermediate | m | [9.97630327]
tcc.hub_cost | output | USD | [0.]
tcc.pitch_system_cost | output | USD | [0.]
tcc.spinner_cost | output | USD | [0.]
tcc.lss_cost | output | USD | [0.]
tcc.main_bearing_cost | output | USD | [0.]
tcc.gearbox_cost | output | USD | [0.]
tcc.hss_cost | output | USD | [0.]
tcc.brake_cost | output | USD | [0.]
tcc.generator_cost | output | USD | [0.]
tcc.bedplate_cost | output | USD | [0.]
tcc.yaw_system_cost | output | USD | [0.]
tcc.converter_cost | output | USD | [0.]
tcc.hvac_cost | output | USD | [0.]
tcc.cover_cost | output | USD | [0.]
tcc.elec_cost | output | USD | [418500.]
tcc.controls_cost | output | USD | [211500.]
tcc.platforms_cost | output | USD | [0.]
tcc.transformer_cost | output | USD | [0.]
tcc.blade_cost | output | USD | [0.]
tcc.rotor_cost | output | USD | [0.]
tcc.rotor_mass_tcc | output | kg | [0.]
tcc.nacelle_cost | output | USD | [630000.]
tcc.nacelle_mass_tcc | output | kg | [0.]
tcc.tower_cost | output | USD | [1003304.50794707]
tcc.tower_mass | intermediate | kg | [506533.22339969]
tcc.turbine_cost | output | USD | [1633304.50794707]
tcc.turbine_cost_kW | output | USD/kW | [163.33045079]
tcc.turbine_mass_tcc | output | kg | [506533.22339969]
tcc.hub_system_cost | output | USD | [0.]
tcc.hub_system_mass_tcc | output | kg | [0.]
tcc.tower_parts_cost | output | USD | [1003304.50794707]
tcc.tower_cost_external | intermediate | USD | [1003304.50794707]
towerse.env.distLoads.windLoads_Px | intermediate | N/m | [ 825.82031196 865.69964378 903.0582911 938.30296536 996.04716317 1048.11745021 1095.59853593 1121.32237865 1142.23847989 1158.93078987 1162.41322158 1162.03507228 1158.17390937 1140.76560985 1120.0831158 1096.36693659 1076.09257111 1053.32854965 1028.1802531 1036.40203577 1043.69686384 1050.11720718 1067.27127816 1084.01274215 1100.36779967 1116.37513947 1132.04044905 1147.3832073 1163.22834809 1178.75369361 1193.97656485]
towerse.env.distLoads.windLoads_Py | intermediate | N/m | [0. 0. 0. 0. 0. 0. 0. 0. 0. 0. 0. 0. 0. 0. 0. 0. 0. 0. 0. 0. 0. 0. 0. 0. 0. 0. 0. 0. 0. 0. 0.]
towerse.env.distLoads.windLoads_Pz | intermediate | N/m | [0. 0. 0. 0. 0. 0. 0. 0. 0. 0. 0. 0. 0. 0. 0. 0. 0. 0. 0. 0. 0. 0. 0. 0. 0. 0. 0. 0. 0. 0. 0.]
towerse.env.distLoads.windLoads_qdyn | intermediate | N/m**2 | [123.85391028 129.89999626 135.55096856 140.86898964 150.24485462 158.81629039 166.74461418 174.15118632 181.11307745 187.69506887 193.94206812 199.90095017 205.60464044 211.08546853 216.36074089 221.44981393 226.364641 231.12440065 235.74149143 240.23098925 244.59803795 248.85115817 252.99404978 257.03759999 260.98791797 264.85416339 268.63755336 272.34266026 276.16854173 279.91652881 283.59071233]
towerse.env.distLoads.windLoads_z | intermediate | m | [ 15. 16.89817483 18.79634966 20.6945245 24.31173606 27.92894763 31.5461592 35.16681573 38.78747226 42.40812879 46.02534036 49.64255192 53.25976349 56.88042002 60.50107655 64.12173308 67.73894465 71.35615622 74.97336778 78.59402431 82.21468084 85.83533737 89.45254894 93.06976051 96.68697208 100.30762861 103.92828514 107.54894167 111.36596111 115.18298056 119. ]
towerse.env.distLoads.windLoads_beta | intermediate | deg | [0.]
towerse.z_global | output | m | [ 15. 16.89817483 18.79634966 20.6945245 24.31173606 27.92894763 31.5461592 35.16681573 38.78747226 42.40812879 46.02534036 49.64255192 53.25976349 56.88042002 60.50107655 64.12173308 67.73894465 71.35615622 74.97336778 78.59402431 82.21468084 85.83533737 89.45254894 93.06976051 96.68697208 100.30762861 103.92828514 107.54894167 111.36596111 115.18298056 119. ]
towerse.wind_reference_height | intermediate | m | [119.]
towerse.env.windLoads.U | intermediate | m/s | [14.22007264 14.56302258 14.87641435 15.16542737 15.66198333 16.10254336 16.49957893 16.86204221 17.19577914 17.50545426 17.79438426 18.06568289 18.32160052 18.56419501 18.79473399 19.01448702 19.22433156 19.42539473 19.61846242 19.80438992 19.98358665 20.15657722 20.32366871 20.48543933 20.64225577 20.7945897 20.94258637 21.08651413 21.23410971 21.37771217 21.51755666]
towerse.outer_diameter_full | output | m | [9.51459826 9.51459897 9.51459968 9.51460039 9.47068004 9.42675969 9.38283934 9.19449284 9.00614635 8.81779985 8.560919 8.30403815 8.04715731 7.71925849 7.39135967 7.06346085 6.77656782 6.48967478 6.20278174 6.13518782 6.06759391 6. 6. 6. 6. 6. 6. 6. 6. 6. 6. ]
towerse.joint1 | output | m | [ 0. 0. 15.]
towerse.joint2 | output | m | [ 0. 0. 119.]
towerse.s_full | output | m | [0. 0.01825168 0.03650336 0.05475504 0.08953592 0.1243168 0.15909768 0.19391169 0.22872569 0.2635397 0.29832058 0.33310146 0.36788234 0.40269635 0.43751035 0.47232436 0.50710524 0.54188612 0.576667 0.611481 0.64629501 0.68110901 0.71588989 0.75067077 0.78545165 0.82026566 0.85507966 0.88989367 0.92659578 0.96329789 1. ]
towerse.g2e.Px_global | intermediate | N/m | [ 825.82031196 865.69964378 903.0582911 938.30296536 996.04716317 1048.11745021 1095.59853593 1121.32237865 1142.23847989 1158.93078987 1162.41322158 1162.03507228 1158.17390937 1140.76560985 1120.0831158 1096.36693659 1076.09257111 1053.32854965 1028.1802531 1036.40203577 1043.69686384 1050.11720718 1067.27127816 1084.01274215 1100.36779967 1116.37513947 1132.04044905 1147.3832073 1163.22834809 1178.75369361 1193.97656485]
towerse.g2e.Py_global | intermediate | N/m | [0. 0. 0. 0. 0. 0. 0. 0. 0. 0. 0. 0. 0. 0. 0. 0. 0. 0. 0. 0. 0. 0. 0. 0. 0. 0. 0. 0. 0. 0. 0.]
towerse.g2e.Pz_global | intermediate | N/m | [0. 0. 0. 0. 0. 0. 0. 0. 0. 0. 0. 0. 0. 0. 0. 0. 0. 0. 0. 0. 0. 0. 0. 0. 0. 0. 0. 0. 0. 0. 0.]
towerse.g2e.qdyn_global | intermediate | Pa | [123.85391028 129.89999626 135.55096856 140.86898964 150.24485462 158.81629039 166.74461418 174.15118632 181.11307745 187.69506887 193.94206812 199.90095017 205.60464044 211.08546853 216.36074089 221.44981393 226.364641 231.12440065 235.74149143 240.23098925 244.59803795 248.85115817 252.99404978 257.03759999 260.98791797 264.85416339 268.63755336 272.34266026 276.16854173 279.91652881 283.59071233]
towerse.lc:Px | intermediate | N/m | [0. 0. 0. 0. 0. 0. 0. 0. 0. 0. 0. 0. 0. 0. 0. 0. 0. 0. 0. 0. 0. 0. 0. 0. 0. 0. 0. 0. 0. 0. 0.]
towerse.lc:Py | intermediate | N/m | [0. 0. 0. 0. 0. 0. 0. 0. 0. 0. 0. 0. 0. 0. 0. 0. 0. 0. 0. 0. 0. 0. 0. 0. 0. 0. 0. 0. 0. 0. 0.]
towerse.lc:Pz | intermediate | N/m | [ -825.82031196 -865.69964378 -903.0582911 -938.30296536 -996.04716317 -1048.11745021 -1095.59853593 -1121.32237865 -1142.23847989 -1158.93078987 -1162.41322158 -1162.03507228 -1158.17390937 -1140.76560985 -1120.0831158 -1096.36693659 -1076.09257111 -1053.32854965 -1028.1802531 -1036.40203577 -1043.69686384 -1050.11720718 -1067.27127816 -1084.01274215 -1100.36779967 -1116.37513947 -1132.04044905 -1147.3832073 -1163.22834809 -1178.75369361 -1193.97656485]
towerse.lc:qdyn | intermediate | Pa | [123.85391028 129.89999626 135.55096856 140.86898964 150.24485462 158.81629039 166.74461418 174.15118632 181.11307745 187.69506887 193.94206812 199.90095017 205.60464044 211.08546853 216.36074089 221.44981393 226.364641 231.12440065 235.74149143 240.23098925 244.59803795 248.85115817 252.99404978 257.03759999 260.98791797 264.85416339 268.63755336 272.34266026 276.16854173 279.91652881 283.59071233]
towerse.member.gc.d | intermediate | m | [9.51459826 9.51460039 9.38283934 8.81779985 8.04715731 7.06346085 6.20278174 6. 6. 6. 6. ]
towerse.member.gc.t | intermediate | m | [0.02779517 0.02574704 0.02376512 0.02427809 0.02524516 0.02659624 0.0259895 0.01886881 0.01298099 0.01868575]
towerse.member.s | output |  | [0. 0.05475504 0.15909768 0.2635397 0.36788234 0.47232436 0.576667 0.68110901 0.78545165 0.88989367 1. ]
towerse.member.height | output | m | [104.]
towerse.tower_outer_diameter | output | m | [9.51459826 9.51460039 9.38283934 8.81779985 8.04715731 7.06346085 6.20278174 6. 6. 6. 6. ]
towerse.tower_wall_thickness | output | m | [0.02779517 0.02574704 0.02376512 0.02427809 0.02524516 0.02659624 0.0259895 0.01886881 0.01298099 0.01868575]
towerse.member.E | output | Pa | [2.1e+11 2.1e+11 2.1e+11 2.1e+11 2.1e+11 2.1e+11 2.1e+11 2.1e+11 2.1e+11 2.1e+11]
towerse.member.G | output | Pa | [8.07692308e+10 8.07692308e+10 8.07692308e+10 8.07692308e+10 8.07692308e+10 8.07692308e+10 8.07692308e+10 8.07692308e+10 8.07692308e+10 8.07692308e+10]
towerse.member.sigma_y | output | Pa | [4.5e+08 4.5e+08 4.5e+08 4.5e+08 4.5e+08 4.5e+08 4.5e+08 4.5e+08 4.5e+08 4.5e+08]
towerse.member.rho | output | kg/m**3 | [8500. 8500. 8500. 8500. 8500. 8500. 8500. 8500. 8500. 8500.]
towerse.member.unit_cost | output | USD/kg | [0. 0. 0. 0. 0. 0. 0. 0. 0. 0.]
towerse.member.outfitting_factor | output |  | [1.07 1.07 1.07 1.07 1.07 1.07 1.07 1.07 1.07 1.07]
towerse.nodes_xyz | output | m | [[ 0. 0. 15. ] [ 0. 0. 16.89817483] [ 0. 0. 18.79634966] [ 0. 0. 20.6945245 ] [ 0. 0. 24.31173606] [ 0. 0. 27.92894763] [ 0. 0. 31.5461592 ] [ 0. 0. 35.16681573] [ 0. 0. 38.78747226] [ 0. 0. 42.40812879] [ 0. 0. 46.02534036] [ 0. 0. 49.64255192] [ 0. 0. 53.25976349] [ 0. 0. 56.88042002] [ 0. 0. 60.50107655] [ 0. 0. 64.12173308] [ 0. 0. 67.73894465] [ 0. 0. 71.35615622] [ 0. 0. 74.97336778] [ 0. 0. 78.59402431] [ 0. 0. 82.21468084] [ 0. 0. 85.83533737] [ 0. 0. 89.45254894] [ 0. 0. 93.06976051] [ 0. 0. 96.68697208] [ 0. 0. 100.30762861] [ 0. 0. 103.92828514] [ 0. 0. 107.54894167] [ 0. 0. 111.36596111] [ 0. 0. 115.18298056] [ 0. 0. 119. ]]
towerse.z_full | output | m | [ 0. 1.89817483 3.79634966 5.6945245 9.31173606 12.92894763 16.5461592 20.16681573 23.78747226 27.40812879 31.02534036 34.64255192 38.25976349 41.88042002 45.50107655 49.12173308 52.73894465 56.35615622 59.97336778 63.59402431 67.21468084 70.83533737 74.45254894 78.06976051 81.68697208 85.30762861 88.92828514 92.54894167 96.36596111 100.18298056 104. ]
towerse.tower_s | intermediate |  | [0. 0.05475504 0.15909768 0.2635397 0.36788234 0.47232436 0.576667 0.68110901 0.78545165 0.88989367 1. ]
towerse.t_full | output | m | [0.02779517 0.02779517 0.02779517 0.02574704 0.02574704 0.02574704 0.02376512 0.02376512 0.02376512 0.02427809 0.02427809 0.02427809 0.02524516 0.02524516 0.02524516 0.02659624 0.02659624 0.02659624 0.0259895 0.0259895 0.0259895 0.01886881 0.01886881 0.01886881 0.01298099 0.01298099 0.01298099 0.01868575 0.01868575 0.01868575]
towerse.E_full | output | Pa | [2.1e+11 2.1e+11 2.1e+11 2.1e+11 2.1e+11 2.1e+11 2.1e+11 2.1e+11 2.1e+11 2.1e+11 2.1e+11 2.1e+11 2.1e+11 2.1e+11 2.1e+11 2.1e+11 2.1e+11 2.1e+11 2.1e+11 2.1e+11 2.1e+11 2.1e+11 2.1e+11 2.1e+11 2.1e+11 2.1e+11 2.1e+11 2.1e+11 2.1e+11 2.1e+11]
towerse.G_full | output | Pa | [8.07692308e+10 8.07692308e+10 8.07692308e+10 8.07692308e+10 8.07692308e+10 8.07692308e+10 8.07692308e+10 8.07692308e+10 8.07692308e+10 8.07692308e+10 8.07692308e+10 8.07692308e+10 8.07692308e+10 8.07692308e+10 8.07692308e+10 8.07692308e+10 8.07692308e+10 8.07692308e+10 8.07692308e+10 8.07692308e+10 8.07692308e+10 8.07692308e+10 8.07692308e+10 8.07692308e+10 8.07692308e+10 8.07692308e+10 8.07692308e+10 8.07692308e+10 8.07692308e+10 8.07692308e+10]
towerse.sigma_y_full | output | Pa | [4.5e+08 4.5e+08 4.5e+08 4.5e+08 4.5e+08 4.5e+08 4.5e+08 4.5e+08 4.5e+08 4.5e+08 4.5e+08 4.5e+08 4.5e+08 4.5e+08 4.5e+08 4.5e+08 4.5e+08 4.5e+08 4.5e+08 4.5e+08 4.5e+08 4.5e+08 4.5e+08 4.5e+08 4.5e+08 4.5e+08 4.5e+08 4.5e+08 4.5e+08 4.5e+08]
towerse.rho_full | output | kg/m**3 | [8500. 8500. 8500. 8500. 8500. 8500. 8500. 8500. 8500. 8500. 8500. 8500. 8500. 8500. 8500. 8500. 8500. 8500. 8500. 8500. 8500. 8500. 8500. 8500. 8500. 8500. 8500. 8500. 8500. 8500.]
towerse.outfitting_full | output |  | [1.07 1.07 1.07 1.07 1.07 1.07 1.07 1.07 1.07 1.07 1.07 1.07 1.07 1.07 1.07 1.07 1.07 1.07 1.07 1.07 1.07 1.07 1.07 1.07 1.07 1.07 1.07 1.07 1.07 1.07]
towerse.member.unit_cost_full | output | USD/kg | [0. 0. 0. 0. 0. 0. 0. 0. 0. 0. 0. 0. 0. 0. 0. 0. 0. 0. 0. 0. 0. 0. 0. 0. 0. 0. 0. 0. 0. 0.]
towerse.tower_height | intermediate | m | [104.]
towerse.section_A | output | m**2 | [0.88638586 0.88638593 0.886386 0.81934814 0.81554689 0.81174564 0.7401409 0.72509455 0.7100482 0.70716512 0.68620084 0.66523656 0.66684022 0.63901416 0.61118811 0.61629486 0.59064565 0.56499644 0.53667554 0.53077028 0.52486502 0.37936871 0.37936871 0.37936871 0.26124742 0.26124742 0.26124742 0.37569966 0.37569966 0.37569966]
towerse.section_Asx | output | m**2 | [0.50364866 0.5036487 0.50364874 0.46551391 0.46335683 0.46119976 0.42048325 0.41194499 0.40340673 0.40179165 0.3898952 0.37799876 0.37894962 0.36315944 0.34736928 0.35032713 0.33577234 0.32121758 0.30511934 0.30176838 0.29841742 0.21558074 0.21558074 0.21558074 0.14839174 0.14839174 0.14839174 0.21349283 0.21349283 0.21349283]
towerse.section_Asy | output | m**2 | [0.50364866 0.5036487 0.50364874 0.46551391 0.46335683 0.46119976 0.42048325 0.41194499 0.40340673 0.40179165 0.3898952 0.37799876 0.37894962 0.36315944 0.34736928 0.35032713 0.33577234 0.32121758 0.30511934 0.30176838 0.29841742 0.21558074 0.21558074 0.21558074 0.14839174 0.14839174 0.14839174 0.21349283 0.21349283 0.21349283]
towerse.section_Ixx | output | kg*m**2 | [9.97186447 9.97186671 9.97186895 9.1790271 9.051865 8.9258828 7.94161516 7.46706047 7.0117975 6.63711802 6.06416482 5.52517227 5.14702422 4.52921257 3.96292989 3.66078532 3.22248003 2.82063572 2.53157009 2.44891949 2.36808769 1.6964556 1.6964556 1.6964556 1.1705375 1.1705375 1.1705375 1.68015093 1.68015093 1.68015093]
towerse.section_Iyy | output | kg*m**2 | [9.97186447 9.97186671 9.97186895 9.1790271 9.051865 8.9258828 7.94161516 7.46706047 7.0117975 6.63711802 6.06416482 5.52517227 5.14702422 4.52921257 3.96292989 3.66078532 3.22248003 2.82063572 2.53157009 2.44891949 2.36808769 1.6964556 1.6964556 1.6964556 1.1705375 1.1705375 1.1705375 1.68015093 1.68015093 1.68015093]
towerse.section_J0 | output | kg*m**2 | [19.94372895 19.94373343 19.9437379 18.35805419 18.10373 17.8517656 15.88323032 14.93412095 14.02359501 13.27423605 12.12832964 11.05034453 10.29404845 9.05842515 7.92585979 7.32157064 6.44496006 5.64127143 5.06314017 4.89783899 4.73617538 3.39291119 3.39291119 3.39291119 2.34107501 2.34107501 2.34107501 3.36030187 3.36030187 3.36030187]
towerse.section_rho | output | kg/m**3 | [8500. 8500. 8500. 8500. 8500. 8500. 8500. 8500. 8500. 8500. 8500. 8500. 8500. 8500. 8500. 8500. 8500. 8500. 8500. 8500. 8500. 8500. 8500. 8500. 8500. 8500. 8500. 8500. 8500. 8500.]
towerse.section_E | output | Pa | [2.1e+11 2.1e+11 2.1e+11 2.1e+11 2.1e+11 2.1e+11 2.1e+11 2.1e+11 2.1e+11 2.1e+11 2.1e+11 2.1e+11 2.1e+11 2.1e+11 2.1e+11 2.1e+11 2.1e+11 2.1e+11 2.1e+11 2.1e+11 2.1e+11 2.1e+11 2.1e+11 2.1e+11 2.1e+11 2.1e+11 2.1e+11 2.1e+11 2.1e+11 2.1e+11]
towerse.section_G | output | Pa | [8.07692308e+10 8.07692308e+10 8.07692308e+10 8.07692308e+10 8.07692308e+10 8.07692308e+10 8.07692308e+10 8.07692308e+10 8.07692308e+10 8.07692308e+10 8.07692308e+10 8.07692308e+10 8.07692308e+10 8.07692308e+10 8.07692308e+10 8.07692308e+10 8.07692308e+10 8.07692308e+10 8.07692308e+10 8.07692308e+10 8.07692308e+10 8.07692308e+10 8.07692308e+10 8.07692308e+10 8.07692308e+10 8.07692308e+10 8.07692308e+10 8.07692308e+10 8.07692308e+10 8.07692308e+10]
towerse.post.cylinder_Fz | intermediate | N | [[-11326668.54094128] [-11184762.5625994 ] [-11042788.35727167] [-10792284.55832536] [-10542730.25755915] [-10294143.81408552] [-10066799.40373189] [ -9843912.32674362] [ -9625498.77002787] [ -9408126.18403912] [ -9197068.92453302] [ -8992340.17484181] [ -8786970.59664342] [ -8590067.04693222] [ -8401640.84771402] [ -8211932.97515441] [ -8030035.60696603] [ -7855957.48662973] [ -7690291.02961622] [ -7526378.9482522 ] [ -7364224.47125554] [ -7246050.42455178] [ -7127815.68727305] [ -7009521.69017399] [ -6926705.49646607] [ -6843832.53831921] [ -6760904.00675796] [ -6637004.51132195] [ -6513045.74395094] [ -6389028.88000002]]
towerse.post.cylinder_Vx | intermediate | N | [[2240681.74756325] [2240694.75755091] [2240707.5056408 ] [2240769.30140385] [2240812.70939252] [2240854.44365871] [2240878.87275886] [2240915.14165196] [2240950.18004147] [2240988.60134258] [2241018.7094286 ] [2241047.59084205] [2241088.57465782] [2241111.00217531] [2241132.10777868] [2241176.02048122] [2241195.22459632] [2241212.15933873] [2241223.92285814] [2241253.36212781] [2241278.3906459 ] [2241139.06591504] [2241161.59050257] [2241179.13055931] [2241039.61357748] [2241047.26753414] [2241049.82764094] [2241229.83807081] [2241221.1480282 ] [2241206.55235459]]
towerse.post.cylinder_Vy | intermediate | N | [[-3702.5125519 ] [-3702.4914082 ] [-3702.46979217] [-3702.37488859] [-3702.29150454] [-3702.20442844] [-3702.14289111] [-3702.05155591] [-3701.95453444] [-3701.84114853] [-3701.73608628] [-3701.62289504] [-3701.46656762] [-3701.34286543] [-3701.2062081 ] [-3700.98191363] [-3700.81050723] [-3700.62159546] [-3700.42513363] [-3700.1338763 ] [-3699.83153662] [-3700.26517715] [-3699.90992984] [-3699.54700125] [-3700.12405319] [-3699.74010312] [-3699.34850558] [-3697.26532605] [-3696.81932825] [-3696.36504215]]
towerse.post.cylinder_Mxx | intermediate | N*m | [[-328618.43684851] [-335638.85454784] [-342652.90664503] [-356000.54873396] [-369322.94122504] [-382619.97967279] [-395903.0303633 ] [-409156.52539749] [-422378.68434366] [-435555.16062798] [-448696.32564809] [-461798.75762221] [-474871.48146391] [-487897.86641433] [-500870.97841219] [-513772.2281787 ] [-526607.98912553] [-539368.60790442] [-552056.14511886] [-564652.37022283] [-577155.66895952] [-589533.73494627] [-601771.136655 ] [-613869.80291555] [-625809.53985432] [-637535.30167138] [-649048.35738768] [-660994.0552608 ] [-672798.60431057] [-684465.63737251]]
towerse.post.cylinder_Myy | intermediate | N*m | [[ 2.02138104e+08] [ 1.97877795e+08] [ 1.93613767e+08] [ 1.85477527e+08] [ 1.77328289e+08] [ 1.69167102e+08] [ 1.60986332e+08] [ 1.52793874e+08] [ 1.44590153e+08] [ 1.36383527e+08] [ 1.28166518e+08] [ 1.19939254e+08] [ 1.11694266e+08] [ 1.03439498e+08] [ 9.51747028e+07] [ 8.69080401e+07] [ 7.86319747e+07] [ 7.03465375e+07] [ 6.20440941e+07] [ 5.37336652e+07] [ 4.54169440e+07] [ 3.71011086e+07] [ 2.87787804e+07] [ 2.04524633e+07] [ 1.21140754e+07] [ 3.77387796e+06] [-4.56497446e+06] [-1.33502882e+07] [-2.21276773e+07] [-3.08949150e+07]]
towerse.post.cylinder_Mzz | intermediate | N*m | [[6613372.81204466] [6613359.70799167] [6613346.59737211] [6613416.95517726] [6613396.94505311] [6613376.84346069] [6613452.23757704] [6613450.19616236] [6613448.5823904 ] [6613427.91744231] [6613436.03046696] [6613445.4325266 ] [6613417.56702692] [6613439.33632957] [6613464.22253782] [6613429.64658168] [6613451.82472913] [6613477.14890152] [6613512.00751929] [6613499.78347954] [6613487.5582318 ] [6613902.97147344] [6613877.45766874] [6613851.93095794] [6614510.70364513] [6614484.73450087] [6614458.7477608 ] [6613786.97097599] [6613759.96076475] [6613732.93785296]]
towerse.qdyn | output | Pa | [[123.85391028] [129.89999626] [135.55096856] [140.86898964] [150.24485462] [158.81629039] [166.74461418] [174.15118632] [181.11307745] [187.69506887] [193.94206812] [199.90095017] [205.60464044] [211.08546853] [216.36074089] [221.44981393] [226.364641 ] [231.12440065] [235.74149143] [240.23098925] [244.59803795] [248.85115817] [252.99404978] [257.03759999] [260.98791797] [264.85416339] [268.63755336] [272.34266026] [276.16854173] [279.91652881] [283.59071233]]
towerse.hub_height | intermediate | m | [119.]
towerse.foundation_height | intermediate | m | [15.]
towerse.Px | output | N/m | [[0.] [0.] [0.] [0.] [0.] [0.] [0.] [0.] [0.] [0.] [0.] [0.] [0.] [0.] [0.] [0.] [0.] [0.] [0.] [0.] [0.] [0.] [0.] [0.] [0.] [0.] [0.] [0.] [0.] [0.] [0.]]
towerse.Py | output | N/m | [[0.] [0.] [0.] [0.] [0.] [0.] [0.] [0.] [0.] [0.] [0.] [0.] [0.] [0.] [0.] [0.] [0.] [0.] [0.] [0.] [0.] [0.] [0.] [0.] [0.] [0.] [0.] [0.] [0.] [0.] [0.]]
towerse.Pz | output | N/m | [[ -825.82031196] [ -865.69964378] [ -903.0582911 ] [ -938.30296536] [ -996.04716317] [-1048.11745021] [-1095.59853593] [-1121.32237865] [-1142.23847989] [-1158.93078987] [-1162.41322158] [-1162.03507228] [-1158.17390937] [-1140.76560985] [-1120.0831158 ] [-1096.36693659] [-1076.09257111] [-1053.32854965] [-1028.1802531 ] [-1036.40203577] [-1043.69686384] [-1050.11720718] [-1067.27127816] [-1084.01274215] [-1100.36779967] [-1116.37513947] [-1132.04044905] [-1147.3832073 ] [-1163.22834809] [-1178.75369361] [-1193.97656485]]
towerse.tower_mass | output | kg | [506533.22339969]
towerse.tower_center_of_mass | output | m | [42.64570937]
towerse.tower_I_base | output | kg*m**2 | [1.34092859e+09 1.34092859e+09 7.88190562e+06 0.00000000e+00 0.00000000e+00 0.00000000e+00]
tower_grid.ref_axis | intermediate | m | [[ 0. 0. 15. ] [ 0. 0. 20.6945245 ] [ 0. 0. 31.5461592 ] [ 0. 0. 42.40812879] [ 0. 0. 53.25976349] [ 0. 0. 64.12173308] [ 0. 0. 74.97336778] [ 0. 0. 85.83533737] [ 0. 0. 96.68697208] [ 0. 0. 107.54894167] [ 0. 0. 119. ]] | 2D array of the coordinates (x,y,z) of the tower reference axis. The coordinate system is the global coordinate system of OpenFAST: it is placed at tower base with x pointing downwind, y pointing on the side and z pointing vertically upwards. A standard tower configuration will have zero x and y values and positive z values.
fixedse.env.Px | output | N/m | [ 0. 0. 0. 39595.93932364 39602.09343934 42082.43546481 47083.86442924 49897.83883477 53096.45487986 56709.88735736 65324.53181358 76105.74845754 89559.11589049 0. 0. 0. 0. 0. 0. ]
fixedse.env.Py | output | N/m | [0. 0. 0. 0. 0. 0. 0. 0. 0. 0. 0. 0. 0. 0. 0. 0. 0. 0. 0.]
fixedse.env.Pz | output | N/m | [0. 0. 0. 0. 0. 0. 0. 0. 0. 0. 0. 0. 0. 0. 0. 0. 0. 0. 0.]
fixedse.env.qdyn | output | N/m**2 | [ 0. 0. 0. 311498.54869554 261560.20421103 212283.10666939 163738.64914165 147740.07664219 131842.68092277 116053.60352768 84833.98919294 54159.90737295 24131.35174114 0. 0. 0. 0. 0. 0. ]
fixedse.env.wave.U | output | m/s | [0. 0. 0. 0.70923173 0.73137647 0.79919357 0.916918 0.96842316 1.02661696 1.09190133 1.24559745 1.43376502 1.6616115 0. 0. 0. 0. 0. 0. ]
fixedse.env.wave.W | output | m/s | [ 0. 0. 0. -0. -0.17861101 -0.36837577 -0.58114454 -0.65941927 -0.74224844 -0.83020411 -1.02396453 -1.24606279 -1.50264538 0. 0. 0. 0. 0. 0. ]
fixedse.env.wave.V | output | m/s | [0. 0. 0. 0.70923173 0.75287013 0.88000629 1.08557248 1.17161308 1.26683666 1.3716732 1.61245663 1.89956696 2.24028924 0. 0. 0. 0. 0. 0. ]
fixedse.env.wave.A | output | m/s**2 | [0. 0. 0. 0.4715592 0.48628295 0.53137368 0.60964717 0.6438923 0.68258462 0.72599136 0.82818197 0.9532922 1.10478444 0. 0. 0. 0. 0. 0. ]
fixedse.env.wave.p | output | N/m**2 | [ 0. 0. 0. 311240.75625003 261286.06204451 211955.76760966 163307.77059605 147259.43188635 131302.53544785 115442.57616473 84038.8387714 53106.37027765 22716.363445 0. 0. 0. 0. 0. 0. ]
fixedse.env.wave.phase_speed | output | m/s | [13.33783849]
fixedse.env.waveLoads.waveLoads_Px | output | N/m | [ 0. 0. 0. 39595.93932364 39602.09343934 42082.43546481 47083.86442924 49897.83883477 53096.45487986 56709.88735736 65324.53181358 76105.74845754 89559.11589049 0. 0. 0. 0. 0. 0. ]
fixedse.env.waveLoads.waveLoads_Py | output | N/m | [0. 0. 0. 0. 0. 0. 0. 0. 0. 0. 0. 0. 0. 0. 0. 0. 0. 0. 0.]
fixedse.env.waveLoads.waveLoads_Pz | output | N/m | [0. 0. 0. 0. 0. 0. 0. 0. 0. 0. 0. 0. 0. 0. 0. 0. 0. 0. 0.]
fixedse.env.waveLoads.waveLoads_qdyn | output | N/m**2 | [ 0. 0. 0. 257.79244552 274.14216652 327.33905972 430.8785456 480.64475584 540.14547492 611.02736295 795.15042154 1053.5370953 1414.98829614 0. 0. 0. 0. 0. 0. ]
fixedse.env.waveLoads.waveLoads_pt | output | N/m**2 | [ 0. 0. 0. 311498.54869554 261560.20421103 212283.10666939 163738.64914165 147740.07664219 131842.68092277 116053.60352768 84833.98919294 54159.90737295 24131.35174114 0. 0. 0. 0. 0. 0. ]
fixedse.env.waveLoads.waveLoads_z | output | m | [-50. -43.33333333 -36.66666667 -30. -25. -20. -15. -13.33333333 -11.66666667 -10. -6.66666667 -3.33333333 0. 3.33333333 6.66666667 10. 11.66666667 13.33333333 15. ]
fixedse.env.waveLoads.waveLoads_beta | output | deg | [0.]
fixedse.env.wind.U | output | m/s | [0. 0. 0. 0. 0. 0. 0. 0. 0. 0. 0. 0. 0. 0. 0. 0. 0. 0. 0.]
fixedse.env.windLoads.windLoads_Px | output | N/m | [0. 0. 0. 0. 0. 0. 0. 0. 0. 0. 0. 0. 0. 0. 0. 0. 0. 0. 0.]
fixedse.env.windLoads.windLoads_Py | output | N/m | [0. 0. 0. 0. 0. 0. 0. 0. 0. 0. 0. 0. 0. 0. 0. 0. 0. 0. 0.]
fixedse.env.windLoads.windLoads_Pz | output | N/m | [0. 0. 0. 0. 0. 0. 0. 0. 0. 0. 0. 0. 0. 0. 0. 0. 0. 0. 0.]
fixedse.env.windLoads.windLoads_qdyn | output | N/m**2 | [0. 0. 0. 0. 0. 0. 0. 0. 0. 0. 0. 0. 0. 0. 0. 0. 0. 0. 0.]
fixedse.env.windLoads.windLoads_z | output | m | [-50. -43.33333333 -36.66666667 -30. -25. -20. -15. -13.33333333 -11.66666667 -10. -6.66666667 -3.33333333 0. 3.33333333 6.66666667 10. 11.66666667 13.33333333 15. ]
fixedse.env.windLoads.windLoads_beta | output | deg | [0.]
fixedse.g2e.Px | output | N/m | [0. 0. 0. 0. 0. 0. 0. 0. 0. 0. 0. 0. 0. 0. 0. 0. 0. 0. 0.]
fixedse.g2e.Py | output | N/m | [0. 0. 0. 0. 0. 0. 0. 0. 0. 0. 0. 0. 0. 0. 0. 0. 0. 0. 0.]
fixedse.g2e.Pz | output | N/m | [ 0. 0. 0. -39595.93932364 -39602.09343934 -42082.43546481 -47083.86442924 -49897.83883477 -53096.45487986 -56709.88735736 -65324.53181358 -76105.74845754 -89559.11589049 0. 0. 0. 0. 0. 0. ]
fixedse.g2e.qdyn | output | Pa | [ 0. 0. 0. 311498.54869554 261560.20421103 212283.10666939 163738.64914165 147740.07664219 131842.68092277 116053.60352768 84833.98919294 54159.90737295 24131.35174114 0. 0. 0. 0. 0. 0. ]
fixedse.constr_d_to_t | output |  | [317.32004346 253.86721404 200.94397249 266.84956198 290.80126688 316.55397538]
fixedse.constr_taper | output |  | [1. 0.95113951 0.99995387 0.999994 0.9999999 1. ]
fixedse.slope | output |  | [1. 0.95113951 1.00004613 1.000006 1.0000001 1. ]
fixedse.thickness_slope | output |  | [1.21940849 1.23176411 0.75304306 0.91763829 0.91864675]
fixedse.member.nu_full | output |  | [0.3 0.3 0.3 0.3 0.3 0.3 0.3 0.3 0.3 0.3 0.3 0.3 0.3 0.3 0.3 0.3 0.3 0.3]
fixedse.member.nodes_r | output | m | [4.98815164 4.98815164 4.98815164 4.98815164 4.90691046 4.82566928 4.7444281 4.74450105 4.744574 4.74464695 4.74465645 4.74466594 4.74467543 4.74467559 4.74467575 4.74467591 4.74467591 4.74467591 4.74467591]
fixedse.member.center_of_buoyancy | output | m | [ 0. 0. -25.59758174]
fixedse.member.displacement | output | m**3 | [3740.34981142]
fixedse.member.buoyancy_force | output | N | [37596082.18035778]
fixedse.member.idx_cb | output |  | [4.]
fixedse.member.Awater | output | m**2 | [70.72336081]
fixedse.member.Iwaterx | output | m**4 | [398.03010096]
fixedse.member.Iwatery | output | m**4 | [398.03010096]
fixedse.member.added_mass | output | kg | [3.83385856e+06 3.83385856e+06 1.69621752e+05 7.93916427e+08 7.93916427e+08 0.00000000e+00]
fixedse.member.waterline_centroid | output | m | [0. 0.]
fixedse.member.z_dim | output | m | [-50. -43.33333333 -36.66666667 -30. -25. -20. -15. -13.33333333 -11.66666667 -10. -6.66666667 -3.33333333 0. 3.33333333 6.66666667 10. 11.66666667 13.33333333 15. ]
fixedse.member.d_eff | output | m | [9.97630327 9.97630327 9.97630327 9.97630327 9.81382092 9.65133856 9.48885621 9.48900211 9.48914801 9.48929391 9.48931289 9.48933188 9.48935086 9.48935118 9.4893515 9.48935182 9.48935183 9.48935183 9.48935183]
fixedse.monopile_section_height | output | m | [20. 15. 5. 10. 10. 5.]
fixedse.member.sigma_ult | output | Pa | [3.55e+08 3.55e+08 3.55e+08 3.55e+08 3.55e+08 3.55e+08]
fixedse.member.wohler_exp | output |  | [1. 1. 1. 1. 1. 1.]
fixedse.member.wohler_A | output |  | [3.55e+08 3.55e+08 3.55e+08 3.55e+08 3.55e+08 3.55e+08]
fixedse.member.ballast_density | output | kg/m**3 | []
fixedse.member.ballast_unit_cost | output | USD/kg | []
fixedse.z_param | output | m | [-50. -30. -15. -10. 0. 10. 15.]
fixedse.member.sec_loc | output |  | [0. 0.33333333 0.52380952 0.66666667 0.85714286 1. ] | normalized sectional location
fixedse.member.str_tw | output | deg | [0. 0. 0. 0. 0. 0.] | structural twist of section
fixedse.member.tw_iner | output | deg | [0. 0. 0. 0. 0. 0.] | inertial twist of section
fixedse.member.mass_den | output | kg/m | [ 8933.53952629 10619.10235595 12739.68497491 9605.63188468 8817.25336748 8102.21541435] | sectional mass per unit length
fixedse.member.foreaft_iner | output | kg*m | [110442.34401904 124747.64809177 141969.15407276 107312.77100617 98566.54389895 90623.95788182] | sectional fore-aft intertia per unit length about the Y_G inertia axis
fixedse.member.sideside_iner | output | kg*m | [110442.34401904 124747.64809177 141969.15407276 107312.77100617 98566.54389895 90623.95788182] | sectional side-side intertia per unit length about the Y_G inertia axis
fixedse.member.foreaft_stff | output | N*m**2 | [2.55007062e+12 2.88037450e+12 3.27801235e+12 2.47781000e+12 2.27586303e+12 2.09247181e+12] | sectional fore-aft bending stiffness per unit length about the Y_E elastic axis
fixedse.member.sideside_stff | output | N*m**2 | [2.55007062e+12 2.88037450e+12 3.27801235e+12 2.47781000e+12 2.27586303e+12 2.09247181e+12] | sectional side-side bending stiffness per unit length about the Y_E elastic axis
fixedse.member.tor_stff | output | N*m**2 | [1.96159278e+12 2.21567269e+12 2.52154796e+12 1.90600769e+12 1.75066387e+12 1.60959370e+12] | sectional torsional stiffness
fixedse.member.axial_stff | output | N | [2.06271941e+11 2.45190929e+11 2.94154353e+11 2.21790291e+11 2.03586939e+11 1.87076991e+11] | sectional axial stiffness
fixedse.member.cg_offst | output | m | [0. 0. 0. 0. 0. 0.] | offset from the sectional center of mass
fixedse.member.sc_offst | output | m | [0. 0. 0. 0. 0. 0.] | offset from the sectional shear center
fixedse.member.tc_offst | output | m | [0. 0. 0. 0. 0. 0.] | offset from the sectional tension center
fixedse.member.axial_load2stress | output | m**2 | [[0. 0. 1.01807352 0.41077758 0.41077758 0. ] [0. 0. 0.85647541 0.3547875 0.3547875 0. ] [0. 0. 0.7139109 0.30395031 0.30395031 0. ] [0. 0. 0.94684037 0.40212076 0.40212076 0. ] [0. 0. 1.03150036 0.43780398 0.43780398 0. ] [0. 0. 1.12253248 0.47617461 0.47617461 0. ]]
fixedse.member.shear_load2stress | output | m**2 | [[1.67434763 1.67434763 0. 0. 0. 0.20538879] [1.4080792 1.4080792 0. 0. 0. 0.17739375] [1.17314401 1.17314401 0. 0. 0. 0.15197516] [1.55677766 1.55677766 0. 0. 0. 0.20106038] [1.69621032 1.69621032 0. 0. 0. 0.21890199] [1.84613697 1.84613697 0. 0. 0. 0.2380873 ]]
fixedse.member.labor_hours | output | h | [790.2654162]
fixedse.member.shell_cost | output | USD | [1077454.17195815]
fixedse.member.shell_mass | output | kg | [626395.68033297]
fixedse.member.shell_z_cg | output | m | [32.32738563]
fixedse.member.shell_I_base | output | kg*m**2 | [8.64832956e+08 8.64832956e+08 1.46060061e+07 0.00000000e+00 0.00000000e+00 0.00000000e+00]
fixedse.member.section_D | output | m | [9.97630327 9.97630327 9.97630327 9.89506209 9.73257974 9.57009738 9.48892916 9.48907506 9.48922096 9.4893034 9.48932238 9.48934137 9.48935102 9.48935134 9.48935166 9.48935182 9.48935183 9.48935183]
fixedse.member.section_t | output | m | [0.03363999 0.03363999 0.03363999 0.04102089 0.04102089 0.04102089 0.05052807 0.05052807 0.05052807 0.03804981 0.03804981 0.03804981 0.03491596 0.03491596 0.03491596 0.03207543 0.03207543 0.03207543]
fixedse.member.section_sigma_y | output | Pa | [4.5e+08 4.5e+08 4.5e+08 4.5e+08 4.5e+08 4.5e+08 4.5e+08 4.5e+08 4.5e+08 4.5e+08 4.5e+08 4.5e+08 4.5e+08 4.5e+08 4.5e+08 4.5e+08 4.5e+08 4.5e+08]
fixedse.monopile_mass | output | kg | [726395.68033297]
fixedse.monopile_cost | output | USD | [1577454.17195815]
fixedse.monopile_z_cg | output | m | [36.82529431]
fixedse.monopile_I_base | output | kg*m**2 | [1.28845855e+09 1.28845855e+09 1.68572010e+07 0.00000000e+00 0.00000000e+00 0.00000000e+00]
fixedse.structural_mass | output | kg | [1232928.90373266]
fixedse.structural_cost | output | USD | [2580758.67990523]
fixedse.monopile.section_L | output | m | [6.66666667 6.66666667 6.66666667 5. 5. 5. 1.66666667 1.66666667 1.66666667 3.33333333 3.33333333 3.33333333 3.33333333 3.33333333 3.33333333 1.66666667 1.66666667 1.66666667 1.89817483 1.89817483 1.89817483 3.61721157 3.61721157 3.61721157 3.62065653 3.62065653 3.62065653 3.61721157 3.61721157 3.61721157 3.62065653 3.62065653 3.62065653 3.61721157 3.61721157 3.61721157 3.62065653 3.62065653 3.62065653 3.61721157 3.61721157 3.61721157 3.62065653 3.62065653 3.62065653 3.81701944 3.81701944 3.81701944]
fixedse.f1 | output | Hz | [0.20585256]
fixedse.f2 | output | Hz | [0.20701933]
fixedse.structural_frequencies | output | Hz | [0.20585256 0.20701933 0.81066587 0.99836616 1.10531688 2.25730365]
fixedse.fore_aft_freqs | output | Hz | [0.20701933 1.10531688 2.3572813 ]
fixedse.side_side_freqs | output | Hz | [0.20585256 0.99836616 2.25730365]
fixedse.torsion_freqs | output | Hz | [4.34928256 0. 0. ]
fixedse.fore_aft_modes | output |  | [[ 0.85167487 0.74304064 -2.54146276 3.40297227 -1.45622502] [-4.83495332 2.79933265 1.65072345 -0.27689842 1.66179563] [-6.32875159 7.27223066 5.94297996 3.52457481 -9.41103384]]
fixedse.side_side_modes | output |  | [[ 0.8454395 0.74314599 -2.53144389 3.38536043 -1.44250204] [-5.12963658 2.56311634 2.59945265 -2.44213296 3.40920054] [-6.08739173 6.9076007 4.06349207 5.71777047 -9.60147151]]
fixedse.torsion_modes | output |  | [[ -2.44986719 15.08083226 -33.04004992 33.99115916 -12.58207432] [ 0. 0. 0. 0. 0. ] [ 0. 0. 0. 0. 0. ]]
fixedse.tower_fore_aft_modes | output |  | [[ 0.83326693 0.28560266 -0.91954012 1.74279215 -0.94212163] [ -0.46418146 2.96490875 -6.67675805 8.54874153 -3.37271077] [ 1.47614557 -3.04993707 11.40779514 -11.94429746 3.11029382]]
fixedse.tower_side_side_modes | output |  | [[ 0.82253106 0.31191496 -0.98350322 1.81373534 -0.96467816] [-0.56591357 3.30124329 -7.63732101 9.55353327 -3.65154197] [ 1.23388933 -2.38012766 9.34842506 -9.43732896 2.23514222]]
fixedse.tower_torsion_modes | output |  | [[ -3.82372238 38.03315682 -108.82794062 127.27589944 -51.65739326] [ 0. 0. 0. 0. 0. ] [ 0. 0. 0. 0. 0. ]]
fixedse.monopile.monopile_deflection | output | m | [[1.74261198e-04] [3.38542031e-04] [6.82735562e-05] [2.70758989e-03] [8.26418152e-03] [1.61435001e-02] [2.63708162e-02] [3.02643362e-02] [3.43690041e-02] [3.86817976e-02] [4.80871094e-02] [5.85460109e-02] [7.00265016e-02] [8.25531797e-02] [9.61223842e-02] [1.10699221e-01] [1.18372272e-01] [1.26305049e-01] [1.34492791e-01] [1.44140792e-01] [1.54128269e-01] [1.64447702e-01] [1.85071558e-01] [2.06928280e-01] [2.29977379e-01] [2.54282978e-01] [2.79851474e-01] [3.06691632e-01] [3.34771902e-01] [3.64137265e-01] [3.94820576e-01] [4.26857402e-01] [4.60262484e-01] [4.95102345e-01] [5.31346866e-01] [5.69048636e-01] [6.08235776e-01] [6.48942362e-01] [6.91014833e-01] [7.34280715e-01] [7.78807442e-01] [8.24401409e-01] [8.70752685e-01] [9.17893141e-01] [9.65232938e-01] [1.01232171e+00] [1.06111502e+00] [1.10899860e+00] [1.15579155e+00]]
fixedse.monopile.top_deflection | output | m | [1.15579155]
fixedse.monopile.monopile_Fz | output | N | [[-19866771.71380385] [-19282736.84928747] [-18568035.39290922] [-17842621.34913964] [-17119780.03756239] [-16387148.22411446] [-16098925.61579031] [-15805739.40956812] [-15506930.04066958] [-14991587.21059316] [-14444240.60649909] [-13856906.28486258] [-13420917.44525049] [-13132701.11494077] [-12844484.7846312 ] [-12712063.12618711] [-12579641.46774296] [-12447219.80929859]]
fixedse.monopile.monopile_Vx | output | N | [[-2784377.39456963] [-6788717.44618999] [-7312813.79789694] [ 2241075.42313032] [ 2241240.80052861] [ 2241418.61942141] [ 2241007.94981401] [ 2241032.25355539] [ 2241057.76014919] [ 2241394.51773823] [ 2241524.39860197] [ 2241674.77596468] [ 2241584.88032845] [ 2241257.88021135] [ 2241301.44258885] [ 2240976.07333616] [ 2240986.39133943] [ 2240996.52019628]]
fixedse.monopile.monopile_Vy | output | N | [[-1594.80701121] [-4320.57740855] [-6378.38584851] [-3702.32987197] [-3702.22191824] [-3702.09146535] [-3702.3119598 ] [-3702.29216161] [-3702.27084275] [-3702.04412124] [-3701.9269685 ] [-3701.78549382] [-3701.8176409 ] [-3702.04397798] [-3701.98329759] [-3702.24973432] [-3702.23367209] [-3702.21731017]]
fixedse.monopile.monopile_Mxx | output | N*m | [[ -15859.27691016] [ -64563.91730845] [-138874.63405987] [-191201.11989616] [-209640.98972106] [-228054.00083652] [-234186.04529916] [-240315.83986585] [-246443.37369695] [-258689.85773006] [-270923.23304178] [-283144.16122208] [-295353.10273746] [-307548.1229483 ] [-319727.8714119 ] [-325812.46260033] [-331892.81831202] [-337968.93571628]]
fixedse.monopile.monopile_Myy | output | N*m | [[3.31538454e+07] [1.24484411e+08] [2.39482560e+08] [2.93088264e+08] [2.81744320e+08] [2.70365876e+08] [2.66567551e+08] [2.62767018e+08] [2.58964399e+08] [2.51349668e+08] [2.43723969e+08] [2.36089239e+08] [2.28446751e+08] [2.20795726e+08] [2.13135388e+08] [2.09302370e+08] [2.05467076e+08] [2.01629625e+08]]
fixedse.monopile.monopile_Mzz | output | N*m | [[ 883057.05152741] [2026089.31249344] [3765617.68890338] [6613510.32770633] [6613482.83918359] [6613454.5853846 ] [6613208.64371143] [6613192.88238685] [6613176.85043489] [6613436.98175355] [6613399.63368605] [6613359.9670016 ] [6613407.19283739] [6613372.77280456] [6613350.01927182] [6613416.75576832] [6613405.3788191 ] [6613394.00190903]]
fixedse.monopile.mudline_F | output | N | [[ 2.24107542e+06] [-3.70232987e+03] [-1.85680354e+07]]
fixedse.monopile.mudline_M | output | N*m | [[-1.72736183e+05] [ 3.04394795e+08] [ 6.61351033e+06]]
fixedse.monopile.monopile_tower_z_full | output | m | [-50. -43.33333333 -36.66666667 -30. -25. -20. -15. -13.33333333 -11.66666667 -10. -6.66666667 -3.33333333 0. 3.33333333 6.66666667 10. 11.66666667 13.33333333 15. 16.89817483 18.79634966 20.6945245 24.31173606 27.92894763 31.5461592 35.16681573 38.78747226 42.40812879 46.02534036 49.64255192 53.25976349 56.88042002 60.50107655 64.12173308 67.73894465 71.35615622 74.97336778 78.59402431 82.21468084 85.83533737 89.45254894 93.06976051 96.68697208 100.30762861 103.92828514 107.54894167 111.36596111 115.18298056 119. ]
fixedse.monopile.monopile_tower_outer_diameter_full | output | m | [9.97630327 9.97630327 9.97630327 9.97630327 9.81382092 9.65133856 9.48885621 9.48900211 9.48914801 9.48929391 9.48931289 9.48933188 9.48935086 9.48935118 9.4893515 9.48935182 9.48935183 9.48935183 9.51459826 9.51459897 9.51459968 9.51460039 9.47068004 9.42675969 9.38283934 9.19449284 9.00614635 8.81779985 8.560919 8.30403815 8.04715731 7.71925849 7.39135967 7.06346085 6.77656782 6.48967478 6.20278174 6.13518782 6.06759391 6. 6. 6. 6. 6. 6. 6. 6. 6. 6. ]
fixedse.monopile.monopile_tower_t_full | output | m | [0.03143925 0.03143925 0.03143925 0.03833729 0.03833729 0.03833729 0.04722249 0.04722249 0.04722249 0.03556057 0.03556057 0.03556057 0.03263174 0.03263174 0.03263174 0.02997704 0.02997704 0.02997704 0.02779517 0.02779517 0.02779517 0.02574704 0.02574704 0.02574704 0.02376512 0.02376512 0.02376512 0.02427809 0.02427809 0.02427809 0.02524516 0.02524516 0.02524516 0.02659624 0.02659624 0.02659624 0.0259895 0.0259895 0.0259895 0.01886881 0.01886881 0.01886881 0.01298099 0.01298099 0.01298099 0.01868575 0.01868575 0.01868575]
fixedse.monopile.monopile_tower_rho_sec | output | kg/m**3 | [8500. 8500. 8500. 8500. 8500. 8500. 8500. 8500. 8500. 8500. 8500. 8500. 8500. 8500. 8500. 8500. 8500. 8500. 8500. 8500. 8500. 8500. 8500. 8500. 8500. 8500. 8500. 8500. 8500. 8500. 8500. 8500. 8500. 8500. 8500. 8500. 8500. 8500. 8500. 8500. 8500. 8500. 8500. 8500. 8500. 8500. 8500. 8500.]
fixedse.monopile.monopile_tower_E_sec | output | Pa | [2.1e+11 2.1e+11 2.1e+11 2.1e+11 2.1e+11 2.1e+11 2.1e+11 2.1e+11 2.1e+11 2.1e+11 2.1e+11 2.1e+11 2.1e+11 2.1e+11 2.1e+11 2.1e+11 2.1e+11 2.1e+11 2.1e+11 2.1e+11 2.1e+11 2.1e+11 2.1e+11 2.1e+11 2.1e+11 2.1e+11 2.1e+11 2.1e+11 2.1e+11 2.1e+11 2.1e+11 2.1e+11 2.1e+11 2.1e+11 2.1e+11 2.1e+11 2.1e+11 2.1e+11 2.1e+11 2.1e+11 2.1e+11 2.1e+11 2.1e+11 2.1e+11 2.1e+11 2.1e+11 2.1e+11 2.1e+11]
fixedse.monopile.monopile_tower_G_sec | output | Pa | [8.07692308e+10 8.07692308e+10 8.07692308e+10 8.07692308e+10 8.07692308e+10 8.07692308e+10 8.07692308e+10 8.07692308e+10 8.07692308e+10 8.07692308e+10 8.07692308e+10 8.07692308e+10 8.07692308e+10 8.07692308e+10 8.07692308e+10 8.07692308e+10 8.07692308e+10 8.07692308e+10 8.07692308e+10 8.07692308e+10 8.07692308e+10 8.07692308e+10 8.07692308e+10 8.07692308e+10 8.07692308e+10 8.07692308e+10 8.07692308e+10 8.07692308e+10 8.07692308e+10 8.07692308e+10 8.07692308e+10 8.07692308e+10 8.07692308e+10 8.07692308e+10 8.07692308e+10 8.07692308e+10 8.07692308e+10 8.07692308e+10 8.07692308e+10 8.07692308e+10 8.07692308e+10 8.07692308e+10 8.07692308e+10 8.07692308e+10 8.07692308e+10 8.07692308e+10 8.07692308e+10 8.07692308e+10]
fixedse.monopile.monopile_tower_A_sec | output | m**2 | [1.05100465 1.05100465 1.05100465 1.27024541 1.24930616 1.22836691 1.49876331 1.49878647 1.49880963 1.13007207 1.13007434 1.13007661 1.03732389 1.03732393 1.03732396 0.95320181 0.95320181 0.95320181 0.88638586 0.88638593 0.886386 0.81934814 0.81554689 0.81174564 0.7401409 0.72509455 0.7100482 0.70716512 0.68620084 0.66523656 0.66684022 0.63901416 0.61118811 0.61629486 0.59064565 0.56499644 0.53667554 0.53077028 0.52486502 0.37936871 0.37936871 0.37936871 0.26124742 0.26124742 0.26124742 0.37569966 0.37569966 0.37569966]
fixedse.monopile.monopile_tower_Asx_sec | output | m**2 | [0.59724754 0.59724754 0.59724754 0.72206943 0.71018732 0.69830523 0.85239713 0.85241027 0.85242341 0.6423512 0.64235249 0.64235377 0.58954951 0.58954953 0.58954955 0.54167162 0.54167162 0.54167162 0.50364866 0.5036487 0.50364874 0.46551391 0.46335683 0.46119976 0.42048325 0.41194499 0.40340673 0.40179165 0.3898952 0.37799876 0.37894962 0.36315944 0.34736928 0.35032713 0.33577234 0.32121758 0.30511934 0.30176838 0.29841742 0.21558074 0.21558074 0.21558074 0.14839174 0.14839174 0.14839174 0.21349283 0.21349283 0.21349283]
fixedse.monopile.monopile_tower_Asy_sec | output | m**2 | [0.59724754 0.59724754 0.59724754 0.72206943 0.71018732 0.69830523 0.85239713 0.85241027 0.85242341 0.6423512 0.64235249 0.64235377 0.58954951 0.58954953 0.58954955 0.54167162 0.54167162 0.54167162 0.50364866 0.5036487 0.50364874 0.46551391 0.46335683 0.46119976 0.42048325 0.41194499 0.40340673 0.40179165 0.3898952 0.37799876 0.37894962 0.36315944 0.34736928 0.35032713 0.33577234 0.32121758 0.30511934 0.30176838 0.29841742 0.21558074 0.21558074 0.21558074 0.14839174 0.14839174 0.14839174 0.21349283 0.21349283 0.21349283]
fixedse.monopile.monopile_tower_J0_sec | output | kg*m**2 | [25.98643389 25.98643389 25.98643389 30.85314764 29.35238779 27.90110143 33.40295834 33.40450684 33.40605539 25.24991166 25.25006377 25.25021588 23.19212561 23.19212798 23.19213035 21.3232842 21.32328421 21.32328421 19.94372895 19.94373343 19.9437379 18.35805419 18.10373 17.8517656 15.88323032 14.93412095 14.02359501 13.27423605 12.12832964 11.05034453 10.29404845 9.05842515 7.92585979 7.32157064 6.44496006 5.64127143 5.06314017 4.89783899 4.73617538 3.39291119 3.39291119 3.39291119 2.34107501 2.34107501 2.34107501 3.36030187 3.36030187 3.36030187]
fixedse.monopile.monopile_tower_Ixx_sec | output | kg*m**2 | [12.99321694 12.99321694 12.99321694 15.42657382 14.67619389 13.95055071 16.70147917 16.70225342 16.70302769 12.62495583 12.62503188 12.62510794 11.5960628 11.59606399 11.59606517 10.6616421 10.6616421 10.66164211 9.97186447 9.97186671 9.97186895 9.1790271 9.051865 8.9258828 7.94161516 7.46706047 7.0117975 6.63711802 6.06416482 5.52517227 5.14702422 4.52921257 3.96292989 3.66078532 3.22248003 2.82063572 2.53157009 2.44891949 2.36808769 1.6964556 1.6964556 1.6964556 1.1705375 1.1705375 1.1705375 1.68015093 1.68015093 1.68015093]
fixedse.monopile.monopile_tower_Iyy_sec | output | kg*m**2 | [12.99321694 12.99321694 12.99321694 15.42657382 14.67619389 13.95055071 16.70147917 16.70225342 16.70302769 12.62495583 12.62503188 12.62510794 11.5960628 11.59606399 11.59606517 10.6616421 10.6616421 10.66164211 9.97186447 9.97186671 9.97186895 9.1790271 9.051865 8.9258828 7.94161516 7.46706047 7.0117975 6.63711802 6.06416482 5.52517227 5.14702422 4.52921257 3.96292989 3.66078532 3.22248003 2.82063572 2.53157009 2.44891949 2.36808769 1.6964556 1.6964556 1.6964556 1.1705375 1.1705375 1.1705375 1.68015093 1.68015093 1.68015093]
fixedse.monopile.monopile_tower_sigma_y_full | output | Pa | [4.5e+08 4.5e+08 4.5e+08 4.5e+08 4.5e+08 4.5e+08 4.5e+08 4.5e+08 4.5e+08 4.5e+08 4.5e+08 4.5e+08 4.5e+08 4.5e+08 4.5e+08 4.5e+08 4.5e+08 4.5e+08 4.5e+08 4.5e+08 4.5e+08 4.5e+08 4.5e+08 4.5e+08 4.5e+08 4.5e+08 4.5e+08 4.5e+08 4.5e+08 4.5e+08 4.5e+08 4.5e+08 4.5e+08 4.5e+08 4.5e+08 4.5e+08 4.5e+08 4.5e+08 4.5e+08 4.5e+08 4.5e+08 4.5e+08 4.5e+08 4.5e+08 4.5e+08 4.5e+08 4.5e+08 4.5e+08]
fixedse.monopile.monopile_tower_bending_height | output | m | [149.]
fixedse.monopile.monopile_tower_qdyn | output | Pa | [[0.00000000e+00] [0.00000000e+00] [0.00000000e+00] [3.11498549e+05] [2.61560204e+05] [2.12283107e+05] [1.63738649e+05] [1.47740077e+05] [1.31842681e+05] [1.16053604e+05] [8.48339892e+04] [5.41599074e+04] [2.41313517e+04] [0.00000000e+00] [0.00000000e+00] [0.00000000e+00] [0.00000000e+00] [0.00000000e+00] [1.23853910e+02] [1.29899996e+02] [1.35550969e+02] [1.40868990e+02] [1.50244855e+02] [1.58816290e+02] [1.66744614e+02] [1.74151186e+02] [1.81113077e+02] [1.87695069e+02] [1.93942068e+02] [1.99900950e+02] [2.05604640e+02] [2.11085469e+02] [2.16360741e+02] [2.21449814e+02] [2.26364641e+02] [2.31124401e+02] [2.35741491e+02] [2.40230989e+02] [2.44598038e+02] [2.48851158e+02] [2.52994050e+02] [2.57037600e+02] [2.60987918e+02] [2.64854163e+02] [2.68637553e+02] [2.72342660e+02] [2.76168542e+02] [2.79916529e+02] [2.83590712e+02]]
fixedse.monopile.monopile_tower_Fz | output | N | [[-1.98667717e+07] [-1.92827368e+07] [-1.85680354e+07] [-1.78426213e+07] [-1.71197800e+07] [-1.63871482e+07] [-1.60989256e+07] [-1.58057394e+07] [-1.55069300e+07] [-1.49915872e+07] [-1.44442406e+07] [-1.38569063e+07] [-1.34209174e+07] [-1.31327011e+07] [-1.28444848e+07] [-1.27120631e+07] [-1.25796415e+07] [-1.24472198e+07] [-1.13255668e+07] [-1.11837334e+07] [-1.10418274e+07] [-1.07914901e+07] [-1.05421325e+07] [-1.02937243e+07] [-1.00665110e+07] [-9.84370756e+06] [-9.62536140e+06] [-9.40802494e+06] [-9.19697324e+06] [-8.99223690e+06] [-8.78682920e+06] [-8.58985738e+06] [-8.40135161e+06] [-8.21156497e+06] [-8.02959055e+06] [-7.85542664e+06] [-7.68972984e+06] [-7.52584557e+06] [-7.36371568e+06] [-7.24558384e+06] [-7.12740979e+06] [-7.00917506e+06] [-6.92641686e+06] [-6.84360067e+06] [-6.76072771e+06] [-6.63688714e+06] [-6.51298765e+06] [ 7.42875272e-09]]
fixedse.monopile.monopile_tower_Vx | output | N | [[-2.78437739e+06] [-6.78871745e+06] [-7.31281380e+06] [ 2.24107542e+06] [ 2.24124080e+06] [ 2.24141862e+06] [ 2.24100795e+06] [ 2.24103225e+06] [ 2.24105776e+06] [ 2.24139452e+06] [ 2.24152440e+06] [ 2.24167478e+06] [ 2.24158488e+06] [ 2.24125788e+06] [ 2.24130144e+06] [ 2.24097607e+06] [ 2.24098639e+06] [ 2.24099652e+06] [ 2.24102901e+06] [ 2.24104440e+06] [ 2.24105700e+06] [ 2.24138495e+06] [ 2.24142461e+06] [ 2.24146271e+06] [ 2.24143393e+06] [ 2.24145804e+06] [ 2.24148066e+06] [ 2.24151496e+06] [ 2.24152809e+06] [ 2.24153977e+06] [ 2.24158020e+06] [ 2.24158014e+06] [ 2.24157846e+06] [ 2.24162235e+06] [ 2.24161986e+06] [ 2.24161493e+06] [ 2.24160300e+06] [ 2.24162362e+06] [ 2.24164015e+06] [ 2.24139854e+06] [ 2.24141620e+06] [ 2.24142897e+06] [ 2.24121019e+06] [ 2.24121285e+06] [ 2.24121036e+06] [ 2.24146299e+06] [ 2.24144860e+06] [ 7.60002837e+02]]
fixedse.monopile.monopile_tower_Vy | output | N | [[-1.59480701e+03] [-4.32057741e+03] [-6.37838585e+03] [-3.70232987e+03] [-3.70222192e+03] [-3.70209147e+03] [-3.70231196e+03] [-3.70229216e+03] [-3.70227084e+03] [-3.70204412e+03] [-3.70192697e+03] [-3.70178549e+03] [-3.70181764e+03] [-3.70204398e+03] [-3.70198330e+03] [-3.70224973e+03] [-3.70223367e+03] [-3.70221731e+03] [-3.70217923e+03] [-3.70215451e+03] [-3.70213168e+03] [-3.70177566e+03] [-3.70169101e+03] [-3.70160252e+03] [-3.70158873e+03] [-3.70150424e+03] [-3.70141422e+03] [-3.70129917e+03] [-3.70120541e+03] [-3.70110357e+03] [-3.70094061e+03] [-3.70083319e+03] [-3.70071283e+03] [-3.70047908e+03] [-3.70032197e+03] [-3.70014697e+03] [-3.69996660e+03] [-3.69967389e+03] [-3.69936883e+03] [-3.69992166e+03] [-3.69955925e+03] [-3.69918866e+03] [-3.69986734e+03] [-3.69947588e+03] [-3.69907685e+03] [-3.69684924e+03] [-3.69639532e+03] [ 6.36343180e+00]]
fixedse.monopile.monopile_tower_Mxx | output | N*m | [[-1.58592769e+04] [-6.45639173e+04] [-1.38874634e+05] [-1.91201120e+05] [-2.09640990e+05] [-2.28054001e+05] [-2.34186045e+05] [-2.40315840e+05] [-2.46443374e+05] [-2.58689858e+05] [-2.70923233e+05] [-2.83144161e+05] [-2.95353103e+05] [-3.07548123e+05] [-3.19727871e+05] [-3.25812463e+05] [-3.31892818e+05] [-3.37968936e+05] [-3.44892664e+05] [-3.51810951e+05] [-3.58723842e+05] [-3.71880261e+05] [-3.85014595e+05] [-3.98126775e+05] [-4.11227963e+05] [-4.24302357e+05] [-4.37348091e+05] [-4.50350904e+05] [-4.63320957e+05] [-4.76254666e+05] [-4.89160745e+05] [-5.02022667e+05] [-5.14833215e+05] [-5.27573705e+05] [-5.40250286e+05] [-5.52852992e+05] [-5.65383431e+05] [-5.77823312e+05] [-5.90171035e+05] [-6.02393992e+05] [-6.14475355e+05] [-6.26417202e+05] [-6.38198586e+05] [-6.49763286e+05] [-6.61112736e+05] [-6.72884084e+05] [-6.84514202e+05] [-5.12283949e-06]]
fixedse.monopile.monopile_tower_Myy | output | N*m | [[ 3.31538454e+07] [ 1.24484411e+08] [ 2.39482560e+08] [ 2.93088264e+08] [ 2.81744320e+08] [ 2.70365876e+08] [ 2.66567551e+08] [ 2.62767018e+08] [ 2.58964399e+08] [ 2.51349668e+08] [ 2.43723969e+08] [ 2.36089239e+08] [ 2.28446751e+08] [ 2.20795726e+08] [ 2.13135388e+08] [ 2.09302370e+08] [ 2.05467076e+08] [ 2.01629625e+08] [ 1.97265810e+08] [ 1.92899510e+08] [ 1.88530915e+08] [ 1.80198219e+08] [ 1.71857370e+08] [ 1.63509401e+08] [ 1.55146505e+08] [ 1.46776418e+08] [ 1.38399511e+08] [ 1.30024246e+08] [ 1.21642994e+08] [ 1.13255819e+08] [ 1.04855036e+08] [ 9.64488106e+07] [ 8.80368407e+07] [ 7.96273562e+07] [ 7.12127841e+07] [ 6.27931460e+07] [ 5.43606776e+07] [ 4.59244505e+07] [ 3.74861372e+07] [ 2.90532732e+07] [ 2.06179367e+07] [ 1.21825909e+07] [ 3.73947542e+06] [-4.70111893e+06] [-1.31360741e+07] [-2.20186351e+07] [-3.08891147e+07] [ 6.12085010e-04]]
fixedse.monopile.monopile_tower_Mzz | output | N*m | [[ 883057.05152741] [2026089.31249344] [3765617.68890338] [6613510.32770633] [6613482.83918359] [6613454.5853846 ] [6613208.64371143] [6613192.88238685] [6613176.85043489] [6613436.98175355] [6613399.63368605] [6613359.9670016 ] [6613407.19283739] [6613372.77280456] [6613350.01927182] [6613416.75576832] [6613405.3788191 ] [6613394.00190903] [6613372.63510646] [6613359.6062045 ] [6613346.50229021] [6613416.8591321 ] [6613396.86527986] [6613376.7831509 ] [6613452.1911539 ] [6613450.16359416] [6613448.55877304] [6613427.90153452] [6613436.0183842 ] [6613445.42074729] [6613417.55434385] [6613439.31820879] [6613464.19444456] [6613429.60814783] [6613451.77370478] [6613477.08439043] [6613511.92651204] [6613499.69689054] [6613487.47500805] [6613902.86162397] [6613877.35693336] [6613851.84332628] [6614510.59494854] [6614484.64399274] [6614458.67505311] [6613786.93254318] [6613759.93517842] [ 0. ]]
fixedse.post.axial_stress | output | Pa | [[-6174744.02725093] [29443148.23211755] [74271456.6224243 ] [79951179.76615074] [79716561.17614985] [79395121.02921459] [64983603.72731489] [64097440.34210698] [63214497.177201 ] [81195058.37741292] [78813214.2567798 ] [76463382.8445939 ] [80533930.3606331 ] [77681266.9296829 ] [74824794.21078224] [79808308.68922387] [78240444.08078031] [76671619.92987418]]
fixedse.post.shear_stress | output | Pa | [[ 4831521.14374637] [11755587.43964145] [12967015.47561954] [ 4164213.77909501] [ 4252288.60153013] [ 4344012.00910402] [ 3568391.18130061] [ 3568347.81960306] [ 3568305.83242291] [ 4732080.10952711] [ 4732263.29140926] [ 4732477.94523486] [ 5155184.24605025] [ 5154622.32323262] [ 5154691.33744563] [ 5608715.7003637 ] [ 5608732.2169322 ] [ 5608748.38431876]]
fixedse.post.hoop_stress | output | Pa | [[ -0. ] [ -0. ] [-24633308.61554964] [-36834131.74242518] [-29954859.47824902] [-23372476.47846095] [-15569332.85653005] [-13975221.79713812] [-12391533.44700417] [-13351442.82262759] [ -9237866.63011836] [ -5203434.68445459] [ -1748324.01698626] [ -0. ] [ -0. ] [ -0. ] [ -0. ] [ -0. ]]
fixedse.post.hoop_stress_euro | output | Pa | [[0.] [0.] [0.] [0.] [0.] [0.] [0.] [0.] [0.] [0.] [0.] [0.] [0.] [0.] [0.] [0.] [0.] [0.]]
fixedse.post.constr_stress | output |  | [[0.04055967] [0.13961131] [0.35865226] [0.40428346] [0.38398997] [0.36506437] [0.28963177] [0.28225235] [0.27497477] [0.34712514] [0.32843719] [0.31050432] [0.31945018] [0.30495131] [0.29388673] [0.31354979] [0.30748083] [0.30140999]]
fixedse.post.constr_shell_buckling | output |  | [[0.16800996] [0.23634969] [1.0000003 ] [0.6892241 ] [0.57135243] [0.45981691] [0.08590531] [0.0807658 ] [0.07580628] [0.23092445] [0.18555399] [0.14202558] [0.12689809] [0.10710188] [0.10551324] [0.10634936] [0.10550482] [0.10466101]]
fixedse.post.constr_global_buckling | output |  | [[0.2421707 ] [0.49318478] [0.80912448] [0.79384236] [0.78709822] [0.77941404] [0.63419176] [0.62471217] [0.6152 ] [0.7915237 ] [0.76660465] [0.74137887] [0.78158884] [0.75650149] [0.73139647] [0.78260362] [0.76902675] [0.75544563]]
fixedse.post_monopile_tower.axial_stress | output | Pa | [[-6.17474403e+06] [ 2.94431482e+07] [ 7.42714566e+07] [ 7.99511798e+07] [ 7.97165612e+07] [ 7.93951210e+07] [ 6.49836037e+07] [ 6.40974403e+07] [ 6.32144972e+07] [ 8.11950584e+07] [ 7.88132143e+07] [ 7.64633828e+07] [ 8.05339304e+07] [ 7.76812669e+07] [ 7.48247942e+07] [ 7.98083087e+07] [ 7.82404441e+07] [ 7.67909832e+07] [ 8.13329352e+07] [ 7.94099046e+07] [ 7.74858617e+07] [ 8.00068344e+07] [ 7.67697662e+07] [ 7.34605177e+07] [ 7.71306856e+07] [ 7.58649205e+07] [ 7.43971890e+07] [ 7.18109592e+07] [ 7.11727443e+07] [ 7.02757098e+07] [ 6.71223074e+07] [ 6.70032416e+07] [ 6.65342198e+07] [ 6.19377090e+07] [ 5.96993588e+07] [ 5.67392800e+07] [ 5.19087680e+07] [ 4.30349481e+07] [ 3.37328086e+07] [ 3.22895890e+07] [ 1.76892481e+07] [ 3.09617656e+06] [-1.67902941e+07] [-1.40327042e+07] [ 7.83074565e+06] [ 2.16684070e+07] [ 3.78320965e+07] [ 1.09296881e-03]]
fixedse.post_monopile_tower.shear_stress | output | Pa | [[4.83152114e+06] [1.17555874e+07] [1.29670155e+07] [4.16421378e+06] [4.25228860e+06] [4.34401201e+06] [3.56839118e+06] [3.56834782e+06] [3.56830583e+06] [4.73208011e+06] [4.73226329e+06] [4.73247795e+06] [5.15518425e+06] [5.15462232e+06] [5.15469134e+06] [5.60871570e+06] [5.60873222e+06] [5.61070592e+06] [6.02712211e+06] [6.02714899e+06] [6.02717032e+06] [6.52471115e+06] [6.56320423e+06] [6.60212981e+06] [7.26442661e+06] [7.45616618e+06] [7.65780475e+06] [7.74339293e+06] [8.04812652e+06] [8.37650580e+06] [8.44753979e+06] [8.93046607e+06] [9.46835508e+06] [9.52401925e+06] [1.00792862e+07] [1.06984658e+07] [1.13756406e+07] [1.15476234e+07] [1.17244989e+07] [1.62450297e+07] [1.62450890e+07] [1.62451257e+07] [2.35796034e+07] [2.35795881e+07] [2.35795380e+07] [1.64036590e+07] [1.64035674e+07] [3.55997658e+03]]
fixedse.post_monopile_tower.hoop_stress | output | Pa | [[-0.00000000e+00] [-0.00000000e+00] [-2.46333086e+07] [-3.68341317e+07] [-2.99548595e+07] [-2.33724765e+07] [-1.55693329e+07] [-1.39752218e+07] [-1.23915334e+07] [-1.33514428e+07] [-9.23786663e+06] [-5.20343468e+06] [-1.74832402e+06] [-0.00000000e+00] [-0.00000000e+00] [-0.00000000e+00] [-0.00000000e+00] [-9.78368704e+03] [-2.16522673e+04] [-2.26503535e+04] [-2.35863156e+04] [-2.67598082e+04] [-2.82777603e+04] [-2.96485783e+04] [-3.32248072e+04] [-3.39213072e+04] [-3.44837709e+04] [-3.40524799e+04] [-3.40997882e+04] [-3.40369191e+04] [-3.24253740e+04] [-3.18743964e+04] [-3.12256248e+04] [-2.90169968e+04] [-2.84101494e+04] [-2.77334355e+04] [-2.81257466e+04] [-2.83338521e+04] [-2.85167800e+04] [-3.97693591e+04] [-4.04181041e+04] [-4.10515883e+04] [-6.06314938e+04] [-6.15135245e+04] [-6.23769752e+04] [-4.38946505e+04] [-4.45007499e+04] [-4.50947097e+04]]
fixedse.post_monopile_tower.hoop_stress_euro | output | Pa | [[0.] [0.] [0.] [0.] [0.] [0.] [0.] [0.] [0.] [0.] [0.] [0.] [0.] [0.] [0.] [0.] [0.] [0.] [0.] [0.] [0.] [0.] [0.] [0.] [0.] [0.] [0.] [0.] [0.] [0.] [0.] [0.] [0.] [0.] [0.] [0.] [0.] [0.] [0.] [0.] [0.] [0.] [0.] [0.] [0.] [0.] [0.] [0.]]
fixedse.post_monopile_tower.constr_stress | output |  | [[4.05596725e-02] [1.39611311e-01] [3.58652264e-01] [4.04283464e-01] [3.83989968e-01] [3.65064370e-01] [2.89631774e-01] [2.82252351e-01] [2.74974774e-01] [3.47125140e-01] [3.28437194e-01] [3.10504322e-01] [3.19450182e-01] [3.04951313e-01] [2.93886734e-01] [3.13549794e-01] [3.07480826e-01] [3.01892412e-01] [3.19842480e-01] [3.12407082e-01] [3.04970706e-01] [3.15175763e-01] [3.02721297e-01] [2.90003509e-01] [3.04849858e-01] [3.00194732e-01] [2.94790326e-01] [2.84970755e-01] [2.82912804e-01] [2.79920203e-01] [2.67986038e-01] [2.68246036e-01] [2.67308805e-01] [2.50032243e-01] [2.42631608e-01] [2.32836590e-01] [2.16588618e-01] [1.85127611e-01] [1.53605388e-01] [1.67091505e-01] [1.29661648e-01] [1.10407025e-01] [1.72170434e-01] [1.68381040e-01] [1.62204219e-01] [1.39405935e-01] [1.84589276e-01] [1.77505842e-04]]
fixedse.post_monopile_tower.constr_shell_buckling | output |  | [[0.16800996] [0.23634969] [1.0000003 ] [0.6892241 ] [0.57135243] [0.45981691] [0.08590531] [0.0807658 ] [0.07580628] [0.23092445] [0.18555399] [0.14202558] [0.12689809] [0.10710188] [0.10551324] [0.10634936] [0.10550482] [0.10470115] [0.11780004] [0.11675083] [0.11570173] [0.15661271] [0.15459901] [0.15259862] [0.17911535] [0.17757621] [0.17615469] [0.16723484] [0.16650488] [0.16599054] [0.15311812] [0.1536808 ] [0.15465218] [0.14058877] [0.14200491] [0.14385856] [0.15127094] [0.15084488] [0.15046562] [0.28291571] [0.28109727] [0.27928002] [0.61837758] [0.61551223] [0.6126448 ] [0.2834985 ] [0.28156412] [0.0013977 ]]
fixedse.post_monopile_tower.constr_global_buckling | output |  | [[3.27530408e-01] [6.40970639e-01] [1.03331848e+00] [1.00085708e+00] [1.00000256e+00] [9.98002924e-01] [8.07624365e-01] [7.94849369e-01] [7.82035186e-01] [1.01754272e+00] [9.83425374e-01] [9.48858430e-01] [1.00297335e+00] [9.69912353e-01] [9.36909925e-01] [1.00644805e+00] [9.88584027e-01] [9.71541793e-01] [1.00433808e+00] [9.82791506e-01] [9.61268893e-01] [1.00363988e+00] [9.70627359e-01] [9.36841637e-01] [1.00169072e+00] [1.00233974e+00] [1.00174070e+00] [9.87170326e-01] [1.00070700e+00] [1.00516819e+00] [9.76472159e-01] [1.00007633e+00] [1.02581405e+00] [9.87483496e-01] [1.00025838e+00] [1.01229270e+00] [1.00215883e+00] [9.09715894e-01] [8.12248958e-01] [1.01291990e+00] [8.27441300e-01] [6.43977210e-01] [6.93308803e-01] [7.18748660e-01] [1.00038501e+00] [8.28394681e-01] [1.00067528e+00] [9.68969051e-12]]
fixedse.z_start | output | m | [-50.]
fixedse.constr_diam_consistency | output |  | [1.0026605]
fixedse.soil.z_k | output | N/m | [-20. -17.77777778 -15.55555556 -13.33333333 -11.11111111 -8.88888889 -6.66666667 -4.44444444 -2.22222222 -0. ]
fixedse.soil.k | output | N/m | [[1.59781452e+10 1.89305470e+12 1.59781452e+10 1.89305470e+12 1.13756082e+10 9.26713960e+10] [1.45948469e+10 1.39413151e+12 1.45948469e+10 1.39413151e+12 1.06289415e+10 9.26713960e+10] [1.32115487e+10 1.00008990e+12 1.32115487e+10 1.00008990e+12 9.88227486e+09 9.26713960e+10] [1.18282504e+10 6.97819671e+11 1.18282504e+10 6.97819671e+11 9.13560819e+09 9.26713960e+10] [1.04449522e+10 4.74210617e+11 1.04449522e+10 4.74210617e+11 8.38894153e+09 9.26713960e+10] [9.06165393e+09 3.16152547e+11 9.06165393e+09 3.16152547e+11 7.64227486e+09 9.26713960e+10] [7.67835568e+09 2.10535263e+11 7.67835568e+09 2.10535263e+11 6.89560819e+09 9.26713960e+10] [6.29505744e+09 1.44248569e+11 6.29505744e+09 1.44248569e+11 6.14894153e+09 9.26713960e+10] [4.91175919e+09 1.04182268e+11 4.91175919e+09 1.04182268e+11 5.40227486e+09 9.26713960e+10] [3.52846095e+09 7.72261633e+10 3.52846095e+09 7.72261633e+10 4.65560819e+09 9.26713960e+10]]
towerse.env.Px | output | N/m | [ 825.82031196 865.69964378 903.0582911 938.30296536 996.04716317 1048.11745021 1095.59853593 1121.32237865 1142.23847989 1158.93078987 1162.41322158 1162.03507228 1158.17390937 1140.76560985 1120.0831158 1096.36693659 1076.09257111 1053.32854965 1028.1802531 1036.40203577 1043.69686384 1050.11720718 1067.27127816 1084.01274215 1100.36779967 1116.37513947 1132.04044905 1147.3832073 1163.22834809 1178.75369361 1193.97656485]
towerse.env.Py | output | N/m | [0. 0. 0. 0. 0. 0. 0. 0. 0. 0. 0. 0. 0. 0. 0. 0. 0. 0. 0. 0. 0. 0. 0. 0. 0. 0. 0. 0. 0. 0. 0.]
towerse.env.Pz | output | N/m | [0. 0. 0. 0. 0. 0. 0. 0. 0. 0. 0. 0. 0. 0. 0. 0. 0. 0. 0. 0. 0. 0. 0. 0. 0. 0. 0. 0. 0. 0. 0.]
towerse.env.qdyn | output | N/m**2 | [123.85391028 129.89999626 135.55096856 140.86898964 150.24485462 158.81629039 166.74461418 174.15118632 181.11307745 187.69506887 193.94206812 199.90095017 205.60464044 211.08546853 216.36074089 221.44981393 226.364641 231.12440065 235.74149143 240.23098925 244.59803795 248.85115817 252.99404978 257.03759999 260.98791797 264.85416339 268.63755336 272.34266026 276.16854173 279.91652881 283.59071233]
towerse.env.wind.U | output | m/s | [14.22007264 14.56302258 14.87641435 15.16542737 15.66198333 16.10254336 16.49957893 16.86204221 17.19577914 17.50545426 17.79438426 18.06568289 18.32160052 18.56419501 18.79473399 19.01448702 19.22433156 19.42539473 19.61846242 19.80438992 19.98358665 20.15657722 20.32366871 20.48543933 20.64225577 20.7945897 20.94258637 21.08651413 21.23410971 21.37771217 21.51755666]
towerse.env.windLoads.windLoads_Px | output | N/m | [ 825.82031196 865.69964378 903.0582911 938.30296536 996.04716317 1048.11745021 1095.59853593 1121.32237865 1142.23847989 1158.93078987 1162.41322158 1162.03507228 1158.17390937 1140.76560985 1120.0831158 1096.36693659 1076.09257111 1053.32854965 1028.1802531 1036.40203577 1043.69686384 1050.11720718 1067.27127816 1084.01274215 1100.36779967 1116.37513947 1132.04044905 1147.3832073 1163.22834809 1178.75369361 1193.97656485]
towerse.env.windLoads.windLoads_Py | output | N/m | [0. 0. 0. 0. 0. 0. 0. 0. 0. 0. 0. 0. 0. 0. 0. 0. 0. 0. 0. 0. 0. 0. 0. 0. 0. 0. 0. 0. 0. 0. 0.]
towerse.env.windLoads.windLoads_Pz | output | N/m | [0. 0. 0. 0. 0. 0. 0. 0. 0. 0. 0. 0. 0. 0. 0. 0. 0. 0. 0. 0. 0. 0. 0. 0. 0. 0. 0. 0. 0. 0. 0.]
towerse.env.windLoads.windLoads_qdyn | output | N/m**2 | [123.85391028 129.89999626 135.55096856 140.86898964 150.24485462 158.81629039 166.74461418 174.15118632 181.11307745 187.69506887 193.94206812 199.90095017 205.60464044 211.08546853 216.36074089 221.44981393 226.364641 231.12440065 235.74149143 240.23098925 244.59803795 248.85115817 252.99404978 257.03759999 260.98791797 264.85416339 268.63755336 272.34266026 276.16854173 279.91652881 283.59071233]
towerse.env.windLoads.windLoads_z | output | m | [ 15. 16.89817483 18.79634966 20.6945245 24.31173606 27.92894763 31.5461592 35.16681573 38.78747226 42.40812879 46.02534036 49.64255192 53.25976349 56.88042002 60.50107655 64.12173308 67.73894465 71.35615622 74.97336778 78.59402431 82.21468084 85.83533737 89.45254894 93.06976051 96.68697208 100.30762861 103.92828514 107.54894167 111.36596111 115.18298056 119. ]
towerse.env.windLoads.windLoads_beta | output | deg | [0.]
towerse.g2e.Px | output | N/m | [0. 0. 0. 0. 0. 0. 0. 0. 0. 0. 0. 0. 0. 0. 0. 0. 0. 0. 0. 0. 0. 0. 0. 0. 0. 0. 0. 0. 0. 0. 0.]
towerse.g2e.Py | output | N/m | [0. 0. 0. 0. 0. 0. 0. 0. 0. 0. 0. 0. 0. 0. 0. 0. 0. 0. 0. 0. 0. 0. 0. 0. 0. 0. 0. 0. 0. 0. 0.]
towerse.g2e.Pz | output | N/m | [ -825.82031196 -865.69964378 -903.0582911 -938.30296536 -996.04716317 -1048.11745021 -1095.59853593 -1121.32237865 -1142.23847989 -1158.93078987 -1162.41322158 -1162.03507228 -1158.17390937 -1140.76560985 -1120.0831158 -1096.36693659 -1076.09257111 -1053.32854965 -1028.1802531 -1036.40203577 -1043.69686384 -1050.11720718 -1067.27127816 -1084.01274215 -1100.36779967 -1116.37513947 -1132.04044905 -1147.3832073 -1163.22834809 -1178.75369361 -1193.97656485]
towerse.g2e.qdyn | output | Pa | [123.85391028 129.89999626 135.55096856 140.86898964 150.24485462 158.81629039 166.74461418 174.15118632 181.11307745 187.69506887 193.94206812 199.90095017 205.60464044 211.08546853 216.36074089 221.44981393 226.364641 231.12440065 235.74149143 240.23098925 244.59803795 248.85115817 252.99404978 257.03759999 260.98791797 264.85416339 268.63755336 272.34266026 276.16854173 279.91652881 283.59071233]
towerse.constr_d_to_t | output |  | [342.31130018 366.98272906 382.92760282 347.32873145 299.27749759 249.40069831 234.76366116 317.98506613 462.21446708 321.10030317]
towerse.constr_taper | output |  | [0.99999978 0.9861517 0.93977948 0.91260376 0.87775852 0.87815051 0.96730794 1. 1. 1. ]
towerse.slope | output |  | [1.00000022 0.9861517 0.93977948 0.91260376 0.87775852 0.87815051 0.96730794 1. 1. 1. ]
towerse.thickness_slope | output |  | [0.92631368 0.92302322 1.02158513 1.03983309 1.05351834 0.97718704 0.7260166 0.68796 1.43947067]
towerse.member.nu_full | output |  | [0.3 0.3 0.3 0.3 0.3 0.3 0.3 0.3 0.3 0.3 0.3 0.3 0.3 0.3 0.3 0.3 0.3 0.3 0.3 0.3 0.3 0.3 0.3 0.3 0.3 0.3 0.3 0.3 0.3 0.3]
towerse.member.nodes_r | output | m | [4.75729913 4.75729948 4.75729984 4.75730019 4.73534002 4.71337984 4.69141967 4.59724642 4.50307317 4.40889993 4.2804595 4.15201908 4.02357865 3.85962924 3.69567984 3.53173043 3.38828391 3.24483739 3.10139087 3.06759391 3.03379696 3. 3. 3. 3. 3. 3. 3. 3. 3. 3. ]
towerse.member.center_of_buoyancy | output | m | [0. 0. 0.]
towerse.member.displacement | output | m**3 | [0.]
towerse.member.buoyancy_force | output | N | [0.]
towerse.member.idx_cb | output |  | [0.]
towerse.member.Awater | output | m**2 | [0.]
towerse.member.Iwaterx | output | m**4 | [0.]
towerse.member.Iwatery | output | m**4 | [0.]
towerse.member.added_mass | output | kg | [0. 0. 0. 0. 0. 0.]
towerse.member.waterline_centroid | output | m | [0. 0.]
towerse.member.z_dim | output | m | [ 15. 16.89817483 18.79634966 20.6945245 24.31173606 27.92894763 31.5461592 35.16681573 38.78747226 42.40812879 46.02534036 49.64255192 53.25976349 56.88042002 60.50107655 64.12173308 67.73894465 71.35615622 74.97336778 78.59402431 82.21468084 85.83533737 89.45254894 93.06976051 96.68697208 100.30762861 103.92828514 107.54894167 111.36596111 115.18298056 119. ]
towerse.member.d_eff | output | m | [9.51459826 9.51459897 9.51459968 9.51460039 9.47068004 9.42675969 9.38283934 9.19449284 9.00614635 8.81779985 8.560919 8.30403815 8.04715731 7.71925849 7.39135967 7.06346085 6.77656782 6.48967478 6.20278174 6.13518782 6.06759391 6. 6. 6. 6. 6. 6. 6. 6. 6. 6. ]
towerse.tower_section_height | output | m | [ 5.6945245 10.8516347 10.86196959 10.8516347 10.86196959 10.8516347 10.86196959 10.8516347 10.86196959 11.45105833]
towerse.member.sigma_ult | output | Pa | [3.55e+08 3.55e+08 3.55e+08 3.55e+08 3.55e+08 3.55e+08 3.55e+08 3.55e+08 3.55e+08 3.55e+08]
towerse.member.wohler_exp | output |  | [1. 1. 1. 1. 1. 1. 1. 1. 1. 1.]
towerse.member.wohler_A | output |  | [3.55e+08 3.55e+08 3.55e+08 3.55e+08 3.55e+08 3.55e+08 3.55e+08 3.55e+08 3.55e+08 3.55e+08]
towerse.member.ballast_density | output | kg/m**3 | []
towerse.member.ballast_unit_cost | output | USD/kg | []
towerse.z_param | output | m | [ 15. 20.6945245 31.5461592 42.40812879 53.25976349 64.12173308 74.97336778 85.83533737 96.68697208 107.54894167 119. ]
towerse.member.sec_loc | output |  | [0. 0.08669519 0.2004657 0.31423621 0.42800671 0.54177722 0.65554773 0.76931824 0.88308875 1. ] | normalized sectional location
towerse.member.str_tw | output | deg | [0. 0. 0. 0. 0. 0. 0. 0. 0. 0.] | structural twist of section
towerse.member.tw_iner | output | deg | [0. 0. 0. 0. 0. 0. 0. 0. 0. 0.] | inertial twist of section
towerse.member.mass_den | output | kg/m | [7534.28040252 6932.14856698 6163.30367398 5832.70714244 5431.62039604 5020.4880336 4511.54739925 3224.63401277 2220.60303609 3193.44713465] | sectional mass per unit length
towerse.member.foreaft_iner | output | kg*m | [84760.86706221 76940.85251964 63470.01401725 51545.40097219 38498.30688172 27391.08024771 20815.81568993 14419.87256284 9949.56877984 14281.28292738] | sectional fore-aft intertia per unit length about the Y_G inertia axis
towerse.member.sideside_iner | output | kg*m | [84760.86706221 76940.85251964 63470.01401725 51545.40097219 38498.30688172 27391.08024771 20815.81568993 14419.87256284 9949.56877984 14281.28292738] | sectional side-side intertia per unit length about the Y_G inertia axis
towerse.member.foreaft_stff | output | N*m**2 | [1.95709534e+12 1.77653425e+12 1.46549785e+12 1.19016319e+12 8.88910879e+11 6.32449352e+11 4.80629059e+11 3.32949229e+11 2.29731660e+11 3.29749248e+11] | sectional fore-aft bending stiffness per unit length about the Y_E elastic axis
towerse.member.sideside_stff | output | N*m**2 | [1.95709534e+12 1.77653425e+12 1.46549785e+12 1.19016319e+12 8.88910879e+11 6.32449352e+11 4.80629059e+11 3.32949229e+11 2.29731660e+11 3.29749248e+11] | sectional side-side bending stiffness per unit length about the Y_E elastic axis
towerse.member.tor_stff | output | N*m**2 | [1.50545795e+12 1.36656481e+12 1.12730604e+12 9.15510145e+11 6.83777599e+11 4.86499501e+11 3.69714661e+11 2.56114792e+11 1.76716661e+11 2.53653268e+11] | sectional torsional stiffness
towerse.member.axial_stff | output | N | [1.73963594e+11 1.60060605e+11 1.42308276e+11 1.34674931e+11 1.25413995e+11 1.15921109e+11 1.04169868e+11 7.44555407e+10 5.12728573e+10 7.37354479e+10] | sectional axial stiffness
towerse.member.cg_offst | output | m | [0. 0. 0. 0. 0. 0. 0. 0. 0. 0.] | offset from the sectional center of mass
towerse.member.sc_offst | output | m | [0. 0. 0. 0. 0. 0. 0. 0. 0. 0.] | offset from the sectional shear center
towerse.member.tc_offst | output | m | [0. 0. 0. 0. 0. 0. 0. 0. 0. 0.] | offset from the sectional tension center
towerse.member.axial_load2stress | output | m**2 | [[0. 0. 1.20714913 0.51046718 0.51046718 0. ] [0. 0. 1.31200304 0.55845565 0.55845565 0. ] [0. 0. 1.47566962 0.65201976 0.65201976 0. ] [0. 0. 1.55931024 0.74394021 0.74394021 0. ] [0. 0. 1.67445428 0.89244881 0.89244881 0. ] [0. 0. 1.81157687 1.10123875 1.10123875 0. ] [0. 0. 2.01593804 1.33293239 1.33293239 0. ] [0. 0. 2.82047512 1.89218038 1.89218038 0. ] [0. 0. 4.09573429 2.7423299 2.7423299 0. ] [0. 0. 2.84801959 1.91054264 1.91054264 0. ]]
towerse.member.shear_load2stress | output | m**2 | [[1.98551094 1.98551094 0. 0. 0. 0.25523359] [2.15816392 2.15816392 0. 0. 0. 0.27922782] [2.4275086 2.4275086 0. 0. 0. 0.32600988] [2.56479177 2.56479177 0. 0. 0. 0.3719701 ] [2.75361148 2.75361148 0. 0. 0. 0.4462244 ] [2.97820838 2.97820838 0. 0. 0. 0.55061938] [3.31379978 3.31379978 0. 0. 0. 0.6664662 ] [4.6386334 4.6386334 0. 0. 0. 0.94609019] [6.7389195 6.7389195 0. 0. 0. 1.37116495] [4.68399804 4.68399804 0. 0. 0. 0.95527132]]
towerse.member.labor_hours | output | h | [973.14021111]
towerse.tower_cost | output | USD | [1003304.50794707]
towerse.member.section_D | output | m | [9.51459861 9.51459932 9.51460003 9.49264021 9.44871986 9.40479951 9.28866609 9.1003196 8.9119731 8.68935943 8.43247858 8.17559773 7.8832079 7.55530908 7.22741026 6.92001433 6.6331213 6.34622826 6.16898478 6.10139087 6.03379696 6. 6. 6. 6. 6. 6. 6. 6. 6. ]
towerse.member.section_t | output | m | [0.02974083 0.02974083 0.02974083 0.02754934 0.02754934 0.02754934 0.02542868 0.02542868 0.02542868 0.02597756 0.02597756 0.02597756 0.02701232 0.02701232 0.02701232 0.02845798 0.02845798 0.02845798 0.02780877 0.02780877 0.02780877 0.02018963 0.02018963 0.02018963 0.01388966 0.01388966 0.01388966 0.01999375 0.01999375 0.01999375]
towerse.member.section_sigma_y | output | Pa | [4.5e+08 4.5e+08 4.5e+08 4.5e+08 4.5e+08 4.5e+08 4.5e+08 4.5e+08 4.5e+08 4.5e+08 4.5e+08 4.5e+08 4.5e+08 4.5e+08 4.5e+08 4.5e+08 4.5e+08 4.5e+08 4.5e+08 4.5e+08 4.5e+08 4.5e+08 4.5e+08 4.5e+08 4.5e+08 4.5e+08 4.5e+08 4.5e+08 4.5e+08 4.5e+08]
towerse.post.axial_stress | output | Pa | [[ 83656112.08446369] [ 81783727.42002732] [ 79909646.18344201] [ 82735684.29739131] [ 79624397.03117117] [ 76440605.30393815] [ 80545448.88656133] [ 79531420.7377173 ] [ 78331092.15845689] [ 75973567.25083832] [ 75708155.52381039] [ 75220210.9717663 ] [ 72359494.16247846] [ 72833466.48840764] [ 73042428.84755279] [ 68818265.4532626 ] [ 67334105.56135136] [ 65235223.54542993] [ 61268690.39338137] [ 52761293.08556613] [ 43834289.14584681] [ 46517333.68486135] [ 32114692.0632278 ] [ 17707472.90918286] [ 4574902.0033799 ] [-16387536.38648798] [-14061962.63382928] [ 6201140.12312253] [ 22192641.3988908 ] [ 38172389.84587626]]
towerse.post.shear_stress | output | Pa | [[ 6026432.67238318] [ 6026454.80904154] [ 6026476.42412902] [ 6523388.67646792] [ 6561883.66260951] [ 6600810.96339286] [ 7263106.58447003] [ 7454848.30791481] [ 7656489.76061606] [ 7742082.91520638] [ 8046820.0584878 ] [ 8375203.73145064] [ 8446242.45615029] [ 8929174.2523649 ] [ 9467070.15987698] [ 9522745.23330572] [10078021.60005129] [10697211.97072004] [11374398.25494664] [11546396.55077772] [11723286.67918517] [16243826.16011846] [16243908.08134421] [16243966.86972036] [23578454.02831818] [23578472.32488748] [23578456.27182646] [16402566.91972006] [16402502.09809328] [16402409.60313762]]
towerse.post.hoop_stress | output | Pa | [[-21652.26732135] [-22650.35348456] [-23586.31559756] [-26759.80824797] [-28277.76032394] [-29648.5783328 ] [-33224.80723931] [-33921.30715727] [-34483.77087504] [-34052.47988473] [-34099.78822831] [-34036.91905183] [-32425.37396108] [-31874.39642488] [-31225.62480865] [-29016.99684294] [-28410.14935372] [-27733.43553676] [-28125.74662136] [-28333.85210876] [-28516.78004312] [-39769.35910685] [-40418.10405771] [-41051.58826745] [-60631.49383066] [-61513.52445801] [-62376.97523107] [-43894.65051264] [-44500.74991751] [-45094.7096822 ]]
towerse.post.hoop_stress_euro | output | Pa | [[0.] [0.] [0.] [0.] [0.] [0.] [0.] [0.] [0.] [0.] [0.] [0.] [0.] [0.] [0.] [0.] [0.] [0.] [0.] [0.] [0.] [0.] [0.] [0.] [0.] [0.] [0.] [0.] [0.] [0.]]
towerse.post.constr_stress | output |  | [[0.32883061] [0.32158771] [0.31434078] [0.3257159 ] [0.31373729] [0.30149158] [0.31799962] [0.31429911] [0.30990471] [0.30094232] [0.3002889 ] [0.29882943] [0.28797376] [0.29044468] [0.29201481] [0.27604726] [0.2713373 ] [0.26453201] [0.25104937] [0.22010681] [0.18845525] [0.21208613] [0.16657369] [0.12969377] [0.16028199] [0.17157253] [0.16841031] [0.11342638] [0.14065052] [0.18564868]]
towerse.post.constr_shell_buckling | output |  | [[0.11780441] [0.11675463] [0.115705 ] [0.1566073 ] [0.1545919 ] [0.15258995] [0.17910488] [0.17756502] [0.17614296] [0.16722321] [0.16649341] [0.16597937] [0.15310793] [0.15367148] [0.15464383] [0.14058159] [0.14199856] [0.14385313] [0.15126591] [0.15083975] [0.15046041] [0.28291042] [0.28109125] [0.2792733 ] [0.61836957] [0.61550275] [0.6126339 ] [0.28348851] [0.28155348] [0.27962018]]
towerse.post.constr_global_buckling | output |  | [[0.90963402] [0.8912189 ] [0.8727994 ] [0.91024126] [0.88138948] [0.85186222] [0.90712157] [0.9047151 ] [0.90104547] [0.88445062] [0.89425603] [0.9032633 ] [0.88436917] [0.91037004] [0.93723285] [0.90752545] [0.91902042] [0.92776376] [0.91410017] [0.83190535] [0.74480907] [0.90419493] [0.74894794] [0.59416811] [0.65466716] [0.42373299] [0.44100692] [0.45760161] [0.61185067] [0.76540883]]
towerse.height_constraint | output | m | [-1.42108547e-14]
towerse.transition_piece_height | output | m | [15.]
towerse.z_start | output | m | [15.]
towerse.tower.section_L | output | m | [1.89817483 1.89817483 1.89817483 3.61721157 3.61721157 3.61721157 3.62065653 3.62065653 3.62065653 3.61721157 3.61721157 3.61721157 3.62065653 3.62065653 3.62065653 3.61721157 3.61721157 3.61721157 3.62065653 3.62065653 3.62065653 3.61721157 3.61721157 3.61721157 3.62065653 3.62065653 3.62065653 3.81701944 3.81701944 3.81701944]
towerse.tower.f1 | output | Hz | [0.28045091]
towerse.tower.f2 | output | Hz | [0.28384103]
towerse.tower.structural_frequencies | output | Hz | [0.28045091 0.28384103 0.83200899 1.2776242 1.45480962 4.20290673]
towerse.tower.fore_aft_modes | output |  | [[ 8.54334034e-01 1.22071480e-02 -4.13363068e-01 1.34185023e+00 -7.95028344e-01] [ 3.53962102e+01 -8.24553922e+01 1.80685012e+02 -1.98832502e+02 6.62066725e+01] [-1.05537728e+02 1.39139529e+02 -7.96325899e+01 1.94781212e+02 -1.47750423e+02]]
towerse.tower.side_side_modes | output |  | [[ 8.39787966e-01 4.86264537e-02 -4.95944844e-01 1.42878740e+00 -8.21256972e-01] [ 2.15425660e+01 -4.99657887e+01 1.10267238e+02 -1.19620124e+02 3.87761090e+01] [-1.02573875e+02 1.39305397e+02 -9.54757576e+01 2.09139446e+02 -1.49395210e+02]]
towerse.tower.torsion_modes | output |  | [[ 6.2190959 -19.45030411 26.8444554 -15.31607039 2.70282321] [ 0. 0. 0. 0. 0. ] [ 0. 0. 0. 0. 0. ]]
towerse.tower.fore_aft_freqs | output | Hz | [0.28384103 1.45480962 4.2686418 ]
towerse.tower.side_side_freqs | output | Hz | [0.28045091 1.2776242 4.20290673]
towerse.tower.torsion_freqs | output | Hz | [5.30486773 0. 0. ]
towerse.tower.tower_deflection | output | m | [[0.00000000e+00] [2.80972855e-04] [9.09837570e-04] [1.87925959e-03] [4.71091249e-03] [8.81162143e-03] [1.41427338e-02] [2.07551523e-02] [2.86778628e-02] [3.79242094e-02] [4.84841192e-02] [6.03916398e-02] [7.36874023e-02] [8.83985387e-02] [1.04566500e-01] [1.22272436e-01] [1.41516460e-01] [1.62350065e-01] [1.84822697e-01] [2.08975444e-01] [2.34686862e-01] [2.61794283e-01] [2.90426518e-01] [3.20421803e-01] [3.51474358e-01] [3.83671888e-01] [4.16515765e-01] [4.49560984e-01] [4.83969671e-01] [5.17826861e-01] [5.50770011e-01]]
towerse.tower.top_deflection | output | m | [0.55077001]
towerse.tower.tower_Fz | output | N | [[-11326668.54094128] [-11184762.5625994 ] [-11042788.35727167] [-10792284.55832536] [-10542730.25755915] [-10294143.81408552] [-10066799.40373189] [ -9843912.32674362] [ -9625498.77002787] [ -9408126.18403912] [ -9197068.92453302] [ -8992340.17484181] [ -8786970.59664342] [ -8590067.04693222] [ -8401640.84771402] [ -8211932.97515441] [ -8030035.60696603] [ -7855957.48662973] [ -7690291.02961622] [ -7526378.9482522 ] [ -7364224.47125554] [ -7246050.42455178] [ -7127815.68727305] [ -7009521.69017399] [ -6926705.49646607] [ -6843832.53831921] [ -6760904.00675796] [ -6637004.51132195] [ -6513045.74395094] [ -6389028.88000002]]
towerse.tower.tower_Vx | output | N | [[2240681.74756325] [2240694.75755091] [2240707.5056408 ] [2240769.30140385] [2240812.70939252] [2240854.44365871] [2240878.87275886] [2240915.14165196] [2240950.18004147] [2240988.60134258] [2241018.7094286 ] [2241047.59084205] [2241088.57465782] [2241111.00217531] [2241132.10777868] [2241176.02048122] [2241195.22459632] [2241212.15933873] [2241223.92285814] [2241253.36212781] [2241278.3906459 ] [2241139.06591504] [2241161.59050257] [2241179.13055931] [2241039.61357748] [2241047.26753414] [2241049.82764094] [2241229.83807081] [2241221.1480282 ] [2241206.55235459]]
towerse.tower.tower_Vy | output | N | [[-3702.5125519 ] [-3702.4914082 ] [-3702.46979217] [-3702.37488859] [-3702.29150454] [-3702.20442844] [-3702.14289111] [-3702.05155591] [-3701.95453444] [-3701.84114853] [-3701.73608628] [-3701.62289504] [-3701.46656762] [-3701.34286543] [-3701.2062081 ] [-3700.98191363] [-3700.81050723] [-3700.62159546] [-3700.42513363] [-3700.1338763 ] [-3699.83153662] [-3700.26517715] [-3699.90992984] [-3699.54700125] [-3700.12405319] [-3699.74010312] [-3699.34850558] [-3697.26532605] [-3696.81932825] [-3696.36504215]]
towerse.tower.tower_Mxx | output | N*m | [[-328618.43684851] [-335638.85454784] [-342652.90664503] [-356000.54873396] [-369322.94122504] [-382619.97967279] [-395903.0303633 ] [-409156.52539749] [-422378.68434366] [-435555.16062798] [-448696.32564809] [-461798.75762221] [-474871.48146391] [-487897.86641433] [-500870.97841219] [-513772.2281787 ] [-526607.98912553] [-539368.60790442] [-552056.14511886] [-564652.37022283] [-577155.66895952] [-589533.73494627] [-601771.136655 ] [-613869.80291555] [-625809.53985432] [-637535.30167138] [-649048.35738768] [-660994.0552608 ] [-672798.60431057] [-684465.63737251]]
towerse.tower.tower_Myy | output | N*m | [[ 2.02138104e+08] [ 1.97877795e+08] [ 1.93613767e+08] [ 1.85477527e+08] [ 1.77328289e+08] [ 1.69167102e+08] [ 1.60986332e+08] [ 1.52793874e+08] [ 1.44590153e+08] [ 1.36383527e+08] [ 1.28166518e+08] [ 1.19939254e+08] [ 1.11694266e+08] [ 1.03439498e+08] [ 9.51747028e+07] [ 8.69080401e+07] [ 7.86319747e+07] [ 7.03465375e+07] [ 6.20440941e+07] [ 5.37336652e+07] [ 4.54169440e+07] [ 3.71011086e+07] [ 2.87787804e+07] [ 2.04524633e+07] [ 1.21140754e+07] [ 3.77387796e+06] [-4.56497446e+06] [-1.33502882e+07] [-2.21276773e+07] [-3.08949150e+07]]
towerse.tower.tower_Mzz | output | N*m | [[6613372.81204466] [6613359.70799167] [6613346.59737211] [6613416.95517726] [6613396.94505311] [6613376.84346069] [6613452.23757704] [6613450.19616236] [6613448.5823904 ] [6613427.91744231] [6613436.03046696] [6613445.4325266 ] [6613417.56702692] [6613439.33632957] [6613464.22253782] [6613429.64658168] [6613451.82472913] [6613477.14890152] [6613512.00751929] [6613499.78347954] [6613487.5582318 ] [6613902.97147344] [6613877.45766874] [6613851.93095794] [6614510.70364513] [6614484.73450087] [6614458.7477608 ] [6613786.97097599] [6613759.96076475] [6613732.93785296]]
towerse.tower.turbine_F | output | N | [[ 2.24067125e+06] [-3.70251651e+03] [-1.14685019e+07]]
towerse.tower.turbine_M | output | N*m | [[-3.21591625e+05] [ 2.06394510e+08] [ 6.61231341e+06]]
towerse.turbine_mass | output | kg | [1332518.2005533]
towerse.turbine_center_of_mass | output | m | [-4.08272880e+00 -4.12208480e-02 9.17111624e+01]
towerse.turbine_I_base | output | kg*m**2 | [1.32596298e+10 1.31986780e+10 1.63793740e+08 2.07017680e+02 6.23958851e+06 8.14619002e+04]
airfoils.ac | output |  | [0.25 0.25 0.25 0.25 0.25 0.25 0.5 ] | 1D array of the aerodynamic centers of each airfoil.
airfoils.r_thick | output |  | [0.211 0.241 0.27 0.301 0.33 0.36 1. ] | 1D array of the relative thicknesses of each airfoil.
airfoils.aoa | output | rad | [-3.14159265 -3.08923278 -3.0368729 -2.98451302 -2.93215314 -2.87979327 -2.82743339 -2.77507351 -2.72271363 -2.67035376 -2.61799388 -2.565634 -2.51327412 -2.46091425 -2.40855437 -2.35619449 -2.30383461 -2.25147474 -2.19911486 -2.14675498 -2.0943951 -2.04203522 -1.98967535 -1.93731547 -1.88495559 -1.83259571 -1.78023584 -1.72787596 -1.67551608 -1.6231562 -1.57079633 -1.51843645 -1.46607657 -1.41371669 -1.36135682 -1.30899694 -1.25663706 -1.20427718 -1.15191731 -1.09955743 -1.04719755 -0.99483767 -0.9424778 -0.89011792 -0.83775804 -0.78539816 -0.73303829 -0.68067841 -0.62831853 -0.57595865 -0.52359878 -0.51302102 -0.50244327 -0.49186552 -0.48128776 -0.47071001 -0.46013226 -0.4495545 -0.43897675 -0.428399 -0.41782125 -0.40724349 -0.39666574 -0.38608799 -0.37551023 -0.36493248 -0.35435473 -0.34377697 -0.33319922 -0.32262147 -0.31204371 -0.30146596 -0.29088821 -0.28031046 -0.2697327 -0.25915495 -0.2485772 -0.23799944 -0.22742169 -0.21684394 -0.20626618 -0.19568843 -0.18511068 -0.17453293 -0.16395517 -0.15337742 -0.14279967 -0.13222191 -0.12164416 -0.11106641 -0.10048865 -0.0899109 -0.07933315 -0.06875539 -0.05817764 -0.04759989 -0.03702214 -0.02644438 -0.01586663 -0.00528888 0.00528888 0.01586663 0.02644438 0.03702214 0.04759989 0.05817764 0.06875539 0.07933315 0.0899109 0.10048865 0.11106641 0.12164416 0.13222191 0.14279967 0.15337742 0.16395517 0.17453293 0.18511068 0.19568843 0.20626618 0.21684394 0.22742169 0.23799944 0.2485772 0.25915495 0.2697327 0.28031046 0.29088821 0.30146596 0.31204371 0.32262147 0.33319922 0.34377697 0.35435473 0.36493248 0.37551023 0.38608799 0.39666574 0.40724349 0.41782125 0.428399 0.43897675 0.4495545 0.46013226 0.47071001 0.48128776 0.49186552 0.50244327 0.51302102 0.52359878 0.57595865 0.62831853 0.68067841 0.73303829 0.78539816 0.83775804 0.89011792 0.9424778 0.99483767 1.04719755 1.09955743 1.15191731 1.20427718 1.25663706 1.30899694 1.36135682 1.41371669 1.46607657 1.51843645 1.57079633 1.6231562 1.67551608 1.72787596 1.78023584 1.83259571 1.88495559 1.93731547 1.98967535 2.04203522 2.0943951 2.14675498 2.19911486 2.25147474 2.30383461 2.35619449 2.40855437 2.46091425 2.51327412 2.565634 2.61799388 2.67035376 2.72271363 2.77507351 2.82743339 2.87979327 2.93215314 2.98451302 3.0368729 3.08923278 3.14159265] | 1D array of the angles of attack used to define the polars of the airfoils. All airfoils defined in openmdao share this grid.
airfoils.Re | output |  | [10000000.] | 1D array of the Reynolds numbers used to define the polars of the airfoils. All airfoils defined in openmdao share this grid.
airfoils.cl | output |  | [[[[ 0.00000000e+00]] [[ 7.09078784e-02]] [[ 1.41815725e-01]] ... [[-1.41815756e-01]] [[-7.09078784e-02]] [[ 2.64937395e-18]]] [[[ 0.00000000e+00]] [[ 7.63586253e-02]] [[ 1.52717216e-01]] ... [[-1.52717249e-01]] [[-7.63586253e-02]] [[-3.82951813e-18]]] [[[ 0.00000000e+00]] [[ 8.15443129e-02]] [[ 1.63088589e-01]] ... [[-1.63088624e-01]] [[-8.15443129e-02]] [[ 1.31664963e-18]]] ... [[[ 0.00000000e+00]] [[ 9.13519691e-02]] [[ 1.82703897e-01]] ... [[-1.82703937e-01]] [[-9.13519691e-02]] [[-6.03668064e-18]]] [[[ 0.00000000e+00]] [[ 9.42132192e-02]] [[ 1.88426396e-01]] ... [[-1.88426437e-01]] [[-9.42132192e-02]] [[ 5.59697278e-18]]] [[[ 0.00000000e+00]] [[ 0.00000000e+00]] [[ 0.00000000e+00]] ... [[ 0.00000000e+00]] [[ 0.00000000e+00]] [[ 0.00000000e+00]]]] | 4D array with the lift coefficients of the airfoils. Dimension 0 is along the different airfoils defined in the yaml, dimension 1 is along the angles of attack, dimension 2 is along the Reynolds number, dimension 3 is along the number of tabs, which may describe multiple sets at the same station, for example in presence of a flap.
airfoils.cd | output |  | [[[[0.02464146]] [[0.02580146]] [[0.02942872]] ... [[0.02942872]] [[0.02580146]] [[0.02464146]]] [[[0.01177545]] [[0.01295249]] [[0.01663321]] ... [[0.01663321]] [[0.01295249]] [[0.01177545]]] [[[0.01545146]] [[0.01654418]] [[0.01996118]] ... [[0.01996118]] [[0.01654418]] [[0.01545146]]] ... [[[0.03168572]] [[0.03267748]] [[0.03577857]] ... [[0.03577858]] [[0.03267748]] [[0.03168572]]] [[[0.03714767]] [[0.0381322 ]] [[0.0412106 ]] ... [[0.0412106 ]] [[0.0381322 ]] [[0.03714767]]] [[[0.6 ]] [[0.6 ]] [[0.6 ]] ... [[0.6 ]] [[0.6 ]] [[0.6 ]]]] | 4D array with the drag coefficients of the airfoils. Dimension 0 is along the different airfoils defined in the yaml, dimension 1 is along the angles of attack, dimension 2 is along the Reynolds number, dimension 3 is along the number of tabs, which may describe multiple sets at the same station, for example in presence of a flap.
airfoils.cm | output |  | [[[[ 0.00000000e+00]] [[ 1.20000001e-01]] [[ 2.39999947e-01]] ... [[-2.99999999e-01]] [[-1.50000001e-01]] [[ 7.53724382e-18]]] [[[ 0.00000000e+00]] [[ 1.20000001e-01]] [[ 2.39999947e-01]] ... [[-2.99999999e-01]] [[-1.50000001e-01]] [[ 7.53724382e-18]]] [[[ 0.00000000e+00]] [[ 1.20000001e-01]] [[ 2.39999947e-01]] ... [[-2.99999999e-01]] [[-1.50000001e-01]] [[ 7.53724382e-18]]] ... [[[ 0.00000000e+00]] [[ 1.20000001e-01]] [[ 2.39999947e-01]] ... [[-2.99999999e-01]] [[-1.50000001e-01]] [[ 7.53724382e-18]]] [[[ 0.00000000e+00]] [[ 1.20000001e-01]] [[ 2.39999947e-01]] ... [[-2.99999999e-01]] [[-1.50000001e-01]] [[ 7.53724382e-18]]] [[[ 0.00000000e+00]] [[ 0.00000000e+00]] [[ 0.00000000e+00]] ... [[ 0.00000000e+00]] [[ 0.00000000e+00]] [[ 0.00000000e+00]]]] | 4D array with the moment coefficients of the airfoils. Dimension 0 is along the different airfoils defined in the yaml, dimension 1 is along the angles of attack, dimension 2 is along the Reynolds number, dimension 3 is along the number of tabs, which may describe multiple sets at the same station, for example in presence of a flap.
airfoils.coord_xy | output |  | [[[ 1.00000000e+00 -1.31000033e-03] [ 9.76089486e-01 1.58564465e-03] [ 9.52152763e-01 4.01504168e-03] ... [ 9.52367926e-01 9.40882839e-03] [ 9.76168928e-01 5.34432748e-03] [ 1.00000000e+00 1.31000033e-03]] [[ 1.00000000e+00 -3.60014407e-03] [ 9.75634415e-01 -3.96092985e-04] [ 9.51245235e-01 2.41222406e-03] ... [ 9.52417339e-01 1.35191115e-02] [ 9.76197548e-01 8.72161062e-03] [ 1.00000000e+00 3.91015648e-03]] [[ 1.00000000e+00 -6.13000136e-03] [ 9.79964721e-01 -2.92818373e-03] [ 9.59866024e-01 -2.53923979e-04] ... [ 9.60999361e-01 1.50646822e-02] [ 9.80495605e-01 1.08028174e-02] [ 1.00000000e+00 6.52000144e-03]] ... [[ 1.00000000e+00 -1.16300032e-02] [ 9.82438965e-01 -7.14313782e-03] [ 9.64617753e-01 -3.89224202e-03] ... [ 9.65605215e-01 2.12979180e-02] [ 9.82805584e-01 1.69005366e-02] [ 1.00000000e+00 1.24500035e-02]] [[ 1.00000000e+00 -1.39316758e-02] [ 9.77209752e-01 -7.87329709e-03] [ 9.53932774e-01 -4.23562563e-03] ... [ 9.55871893e-01 2.79131220e-02] [ 9.77952804e-01 2.15627838e-02] [ 1.00000000e+00 1.50318082e-02]] [[ 1.00000000e+00 0.00000000e+00] [ 9.99492456e-01 -2.24148318e-02] [ 9.97998443e-01 -4.47793323e-02] ... [ 9.98052103e-01 4.41573285e-02] [ 9.99507691e-01 2.21028728e-02] [ 1.00000000e+00 -4.69894578e-19]]] | 3D array of the x and y airfoil coordinates of the n_af airfoils.
airfoils.name | output | Unavailable | ['FFA-W3-211', 'FFA-W3-241', 'FFA-W3-270blend', 'FFA-W3-301', 'FFA-W3-330blend', 'FFA-W3-360', 'cylinder'] | 1D array of names of airfoils.
configuration.rated_power | output | W | [10000000.] | Electrical rated power of the generator.
configuration.lifetime | output | year | [25.] | Turbine design lifetime.
configuration.rotor_diameter_user | output | m | [199.38249593] | Diameter of the rotor specified by the user. It is defined as two times the blade length plus the hub diameter.
configuration.hub_height_user | output | m | [119.] | Height of the hub center over the ground (land-based) or the mean sea level (offshore) specified by the user.
configuration.ws_class | output | Unavailable | I | IEC wind turbine class. I - offshore, II coastal, III - land-based, IV - low wind speed site.
configuration.turb_class | output | Unavailable | A | IEC wind turbine category. A - high turbulence intensity (land-based), B - mid turbulence, C - low turbulence (offshore).
configuration.gearbox_type | output | Unavailable | direct_drive | Gearbox configuration (geared, direct-drive, etc.).
configuration.rotor_orientation | output | Unavailable | upwind | Rotor orientation, either upwind or downwind.
configuration.upwind | output | Unavailable | TRUE | Convenient boolean for upwind (True) or downwind (False).
configuration.n_blades | output | Unavailable | 3 | Number of blades of the rotor.
control.V_in | output | m/s | [4.] | Cut in wind speed. This is the wind speed where region II begins.
control.V_out | output | m/s | [25.] | Cut out wind speed. This is the wind speed where region III ends.
control.minOmega | output | rad/s | [0.62831853] | Minimum allowed rotor speed.
control.maxOmega | output | rad/s | [0.90938635] | Maximum allowed rotor speed.
control.max_TS | output | m/s | [90.] | Maximum allowed blade tip speed.
control.max_pitch_rate | output | rad/s | [0.17444444] | Maximum allowed blade pitch rate
control.max_torque_rate | output | N*m/s | [1500000.] | Maximum allowed generator torque rate
control.rated_TSR | output |  | [9.] | Constant tip speed ratio in region II.
control.rated_pitch | output | rad | [0.] | Constant pitch angle in region II.
costs.offset_tcc_per_kW | output | USD/kW | [0.] | Offset to turbine capital cost
costs.bos_per_kW | output | USD/kW | [4053.] | Balance of station/plant capital cost
costs.opex_per_kW | output | USD/kW/year | [137.] | Average annual operational expenditures of the turbine
costs.wake_loss_factor | output |  | [0.15] | The losses in AEP due to waked conditions
costs.fixed_charge_rate | output |  | [0.056] | Fixed charge rate for coe calculation
costs.labor_rate | output | USD/h | [58.8]
costs.painting_rate | output | USD/m**2 | [30.]
costs.blade_mass_cost_coeff | output | USD/kg | [14.6]
costs.hub_mass_cost_coeff | output | USD/kg | [3.9]
costs.pitch_system_mass_cost_coeff | output | USD/kg | [22.1]
costs.spinner_mass_cost_coeff | output | USD/kg | [11.1]
costs.lss_mass_cost_coeff | output | USD/kg | [11.9]
costs.bearing_mass_cost_coeff | output | USD/kg | [4.5]
costs.gearbox_torque_cost | output | USD/kN/m | [50.]
costs.hss_mass_cost_coeff | output | USD/kg | [6.8]
costs.generator_mass_cost_coeff | output | USD/kg | [12.4]
costs.bedplate_mass_cost_coeff | output | USD/kg | [2.9]
costs.yaw_mass_cost_coeff | output | USD/kg | [8.3]
costs.converter_mass_cost_coeff | output | USD/kg | [18.8]
costs.transformer_mass_cost_coeff | output | USD/kg | [18.8]
costs.hvac_mass_cost_coeff | output | USD/kg | [124.]
costs.cover_mass_cost_coeff | output | USD/kg | [5.7]
costs.elec_connec_machine_rating_cost_coeff | output | USD/kW | [41.85]
costs.platforms_mass_cost_coeff | output | USD/kg | [17.1]
costs.tower_mass_cost_coeff | output | USD/kg | [2.66845914]
costs.controls_machine_rating_cost_coeff | output | USD/kW | [21.15]
costs.crane_cost | output | USD | [12000.]
costs.electricity_price | output | USD/kW/h | [0.04]
costs.reserve_margin_price | output | USD/kW/year | [120.]
costs.capacity_credit | output |  | [0.]
costs.benchmark_price | output | USD/kW/h | [0.071]
costs.turbine_number | output | Unavailable | 40 | Number of turbines at plant
env.rho_air | output | kg/m**3 | [1.225] | Density of air
env.mu_air | output | kg/m/s | [1.81e-05] | Dynamic viscosity of air
env.shear_exp | output |  | [0.2] | Shear exponent of the wind.
env.speed_sound_air | output | m/s | [340.] | Speed of sound in air.
env.weibull_k | output |  | [2.] | Shape parameter of the Weibull probability density function of the wind.
env.rho_water | output | kg/m**3 | [1025.] | Density of ocean water
env.mu_water | output | kg/m/s | [0.0013351] | Dynamic viscosity of ocean water
env.water_depth | output | m | [30.] | Water depth for analysis. Values > 0 mean offshore
env.Hsig_wave | output | m | [4.52] | Significant wave height
env.Tsig_wave | output | s | [9.45] | Significant wave period
env.G_soil | output | N/m**2 | [1.4e+08] | Shear stress of soil
env.nu_soil | output |  | [0.4] | Poisson ratio of soil
high_level_tower_props.tower_ref_axis | output | m | [[ 0. 0. 15. ] [ 0. 0. 20.6945245 ] [ 0. 0. 31.5461592 ] [ 0. 0. 42.40812879] [ 0. 0. 53.25976349] [ 0. 0. 64.12173308] [ 0. 0. 74.97336778] [ 0. 0. 85.83533737] [ 0. 0. 96.68697208] [ 0. 0. 107.54894167] [ 0. 0. 119. ]] | 2D array of the coordinates (x,y,z) of the tower reference axis. The coordinate system is the global coordinate system of OpenFAST: it is placed at tower base with x pointing downwind, y pointing on the side and z pointing vertically upwards. A standard tower configuration will have zero x and y values and positive z values.
high_level_tower_props.hub_height | output | m | [119.] | Height of the hub in the global reference system, i.e. distance rotor center to ground.
materials.ply_t | output | m | [0. 0.00089231 0.00089231 0.00135362 0. 0. 0. 0. ] | 1D array of the ply thicknesses of the materials. Non-composite materials are kept at 0.
materials.fvf | output |  | [0. 0.47931034 0.47931034 0.52793103 0. 0. 0. 0. ] | 1D array of the non-dimensional fiber volume fraction of the composite materials. Non-composite materials are kept at 0.
materials.fwf | output |  | [0. 0.67545089 0.67545089 0.71658611 0. 0. 0. 0. ] | 1D array of the non-dimensional fiber weight- fraction of the composite materials. Non-composite materials are kept at 0.
materials.E | output | Pa | [[4.560e+06 4.560e+06 4.560e+06] [2.179e+10 1.467e+10 1.467e+10] [1.392e+10 1.392e+10 1.392e+10] [4.163e+10 1.493e+10 1.493e+10] [5.000e+07 5.000e+07 5.000e+07] [1.000e+06 1.000e+06 1.000e+06] [2.100e+11 2.100e+11 2.100e+11] [4.560e+06 4.560e+06 4.560e+06]] | 2D array of the Youngs moduli of the materials. Each row represents a material, the three columns represent E11, E22 and E33.
materials.G | output | Pa | [[1.52000000e+06 1.52000000e+06 1.52000000e+06] [9.41300000e+09 4.53864000e+09 4.53864000e+09] [1.15000000e+10 4.53864000e+09 4.53864000e+09] [5.04700000e+09 5.04700000e+09 5.04700000e+09] [1.67000000e+07 1.67000000e+07 1.67000000e+07] [3.84615385e+05 3.84615385e+05 3.84615385e+05] [8.07692308e+10 8.07692308e+10 8.07692308e+10] [1.52000000e+06 1.52000000e+06 1.52000000e+06]] | 2D array of the shear moduli of the materials. Each row represents a material, the three columns represent G12, G13 and G23.
materials.nu | output |  | [[0.5 0.5 0.5 ] [0.478 0.478 0.478] [0.533 0.533 0.533] [0.241 0.241 0.241] [0.5 0.5 0.5 ] [0.3 0.3 0.3 ] [0.3 0.3 0.3 ] [0.49 0.49 0.49 ]] | 2D array of the Poisson ratio of the materials. Each row represents a material, the three columns represent nu12, nu13 and nu23.
materials.Xt | output | Pa | [[0.00e+00 0.00e+00 0.00e+00] [6.00e+08 6.00e+08 6.00e+08] [6.00e+08 6.00e+08 6.00e+08] [6.00e+08 6.00e+08 6.00e+08] [0.00e+00 0.00e+00 0.00e+00] [0.00e+00 0.00e+00 0.00e+00] [3.55e+08 3.55e+08 3.55e+08] [6.90e+05 6.90e+05 6.90e+05]] | 2D array of the Ultimate Tensile Strength (UTS) of the materials. Each row represents a material, the three columns represent Xt12, Xt13 and Xt23.
materials.Xc | output | Pa | [[0.00e+00 0.00e+00 0.00e+00] [6.00e+08 6.00e+08 6.00e+08] [6.00e+08 6.00e+08 6.00e+08] [6.00e+08 6.00e+08 6.00e+08] [0.00e+00 0.00e+00 0.00e+00] [0.00e+00 0.00e+00 0.00e+00] [3.55e+08 3.55e+08 3.55e+08] [4.00e+05 4.00e+05 4.00e+05]] | 2D array of the Ultimate Compressive Strength (UCS) of the materials. Each row represents a material, the three columns represent Xc12, Xc13 and Xc23.
materials.S | output | Pa | [[ 0. 0. 0.] [ 0. 0. 0.] [ 0. 0. 0.] [ 0. 0. 0.] [ 0. 0. 0.] [ 0. 0. 0.] [ 0. 0. 0.] [310000. 310000. 310000.]] | 2D array of the Ultimate Shear Strength (USS) of the materials. Each row represents a material, the three columns represent S12, S13 and S23.
materials.sigma_y | output | Pa | [0.0e+00 0.0e+00 0.0e+00 0.0e+00 0.0e+00 0.0e+00 4.5e+08 0.0e+00] | Yield stress of the material (in the principle direction for composites).
materials.wohler_exp | output |  | [1. 1. 1. 1. 1. 1. 1. 1.] | Exponent of S-N Wohler fatigue curve in the form of S = A*N^-(1/m).
materials.wohler_intercept | output |  | [0.00e+00 6.00e+08 6.00e+08 6.00e+08 0.00e+00 0.00e+00 3.55e+08 6.90e+05] | Stress-intercept (A) of S-N Wohler fatigue curve in the form of S = A*N^-(1/m), taken as ultimate stress unless otherwise specified.
materials.unit_cost | output | USD/kg | [ 7.23 2.86 3. 1.87 13. 3.63 0. 0. ] | 1D array of the unit costs of the materials.
materials.waste | output |  | [0.25 0.15 0.15 0.05 0.2 0. 0. 0. ] | 1D array of the non-dimensional waste fraction of the materials.
materials.roll_mass | output | kg | [ 0. 181.4368 181.4368 0. 0. 0. 0. 0. ] | 1D array of the roll mass of the composite fabrics. Non-composite materials are kept at 0.
materials.orth | output | Unavailable | [0. 1. 1. 1. 0. 0. 0. 0.] | 1D array of flags to set whether a material is isotropic (0) or orthtropic (1). Each entry represents a material.
monopile.s | output |  | [0. 0.46153846 0.53846154 0.61538462 0.76923077 0.92307692 1. ] | 1D array of the non-dimensional grid defined along the tower axis (0-tower base, 1-tower top)
monopile.height | output | m | [65.] | Scalar of the tower height computed along the z axis.
monopile.length | output | m | [65.] | Scalar of the tower length computed along its curved axis. A standard straight tower will be as high as long.
monopile.foundation_height | output | m | [-50.] | Foundation height in respect to the ground level.
monopile.diameter | output | m | [9.97630327 9.97630327 9.48885621 9.48929391 9.48935086 9.48935182 9.48935183] | 1D array of the outer diameter values defined along the tower axis.
monopile.layer_thickness | output | m | [[0.05886555 0.00401294 0.07266163 0.02178336 0.04933778 0.0159257 0.04402839]] | 2D array of the thickness of the layers of the tower structure. The first dimension represents each layer, the second dimension represents each piecewise-constant entry of the tower sections.
monopile.outfitting_factor | output |  | [1.07] | Multiplier that accounts for secondary structure mass inside of tower
monopile.transition_piece_mass | output | kg | [100000.] | point mass of transition piece
monopile.transition_piece_cost | output | USD | [500000.] | cost of transition piece
monopile.gravity_foundation_mass | output | kg | [0.] | extra mass of gravity foundation
monopile.layer_name | output | Unavailable | ['monopile_wall'] | 1D array of the names of the layers modeled in the tower structure.
monopile.layer_mat | output | Unavailable | ['steel'] | 1D array of the names of the materials of each layer modeled in the tower structure.
tower.ref_axis | output | m | [[ 0. 0. 15. ] [ 0. 0. 20.51] [ 0. 0. 31.01] [ 0. 0. 41.52] [ 0. 0. 52.02] [ 0. 0. 62.53] [ 0. 0. 73.03] [ 0. 0. 83.54] [ 0. 0. 94.04] [ 0. 0. 104.55] [ 0. 0. 115.63]] | 2D array of the coordinates (x,y,z) of the tower reference axis. The coordinate system is the global coordinate system of OpenFAST: it is placed at tower base with x pointing downwind, y pointing on the side and z pointing vertically upwards. A standard tower configuration will have zero x and y values and positive z values.
tower.diameter | output | m | [9.51459826 9.51460039 9.38283934 8.81779985 8.04715731 7.06346085 6.20278174 6. 6. 6. 6. ] | 1D array of the outer diameter values defined along the tower axis.
tower.cd | output |  | [0.5 0.5 0.5 0.5 0.5 0.5 0.5 0.5 0.5 0.5 0.5] | 1D array of the drag coefficients defined along the tower height.
tower.layer_thickness | output | m | [[0.0302866 0.02530373 0.02619035 0.02133988 0.0272163 0.02327403 0.02991846 0.02206055 0.01567707 0.0102849 0.0270866 ]] | 2D array of the thickness of the layers of the tower structure. The first dimension represents each layer, the second dimension represents each piecewise-constant entry of the tower sections.
tower.outfitting_factor | output |  | [1.07] | Multiplier that accounts for secondary structure mass inside of tower
tower.layer_name | output | Unavailable | ['tower_wall'] | 1D array of the names of the layers modeled in the tower structure.
tower.layer_mat | output | Unavailable | ['steel'] | 1D array of the names of the materials of each layer modeled in the tower structure.
tower_grid.s | output |  | [0. 0.05475504 0.15909768 0.2635397 0.36788234 0.47232436 0.576667 0.68110901 0.78545165 0.88989367 1. ] | 1D array of the non-dimensional grid defined along the tower axis (0-tower base, 1-tower top)
tower_grid.height | output | m | [104.] | Scalar of the tower height computed along the z axis.
tower_grid.length | output | m | [104.] | Scalar of the tower length computed along its curved axis. A standard straight tower will be as high as long.
tower_grid.foundation_height | output | m | [15.] | Foundation height in respect to the ground level.