## Sheet1
variables | type | units | values | description
fixedse.yaw | input | deg | [0.]
fixedse.rho_water | input | kg/m**3 | [1025.]
fixedse.z0 | input | m | [0.]
fixedse.water_depth | input | m | [-40.]
fixedse.Uc | input | m/s | [0.] | mean current speed
fixedse.Hsig_wave | input | m | [4.52]
fixedse.Tsig_wave | input | s | [9.45]
fixedse.beta_wave | input | deg | [0.]
fixedse.mu_water | input | kg/m/s | [0.0013351]
fixedse.ca_usr | input |  | [-1.]
fixedse.cd_usr | input |  | [-1.]
fixedse.env.Uref | input | m/s | [0.]
fixedse.shearExp | input |  | [0.12]
fixedse.beta_wind | input | deg | [0.]
fixedse.rho_air | input | kg/m**3 | [1.225]
fixedse.mu_air | input | kg/m/s | [1.81e-05]
fixedse.s_all | input |  | [0. 0. 0. 0. 0. 0. 0. 0. 0. 0. 0. 0. 0. 0. 0. 0. 0. 0. 0.]
fixedse.member.s_ghost1 | input |  | [0.]
fixedse.member.s_ghost2 | input |  | [1.]
fixedse.s_const2 | input |  | [0.]
fixedse.monopile_layer_thickness | input | m | [[0.02982564 0.13219194 0.18251138 0.10121861 0.15617867 0.07984641 0.14002551]]
fixedse.monopile_outer_diameter_in | input | m | [10. 10. 10. 10. 10. 10. 10.]
fixedse.E_mat | input | Pa | [[3.440e+09 3.440e+09 3.440e+09] [2.000e+11 2.000e+11 2.000e+11] [2.050e+11 2.050e+11 2.050e+11] [1.180e+11 1.180e+11 1.180e+11] [4.460e+10 1.700e+10 1.670e+10] [1.145e+11 8.390e+09 8.390e+09] [1.110e+10 1.110e+10 1.670e+10] [2.870e+10 1.660e+10 1.670e+10] [1.292e+08 1.292e+08 1.292e+08] [1.000e+06 1.000e+06 1.000e+06] [4.560e+06 4.560e+06 4.560e+06]]
fixedse.E_user | input | Pa | [0.]
fixedse.G_mat | input | Pa | [[1.32300000e+09 1.32300000e+09 1.32300000e+09] [7.93000000e+10 7.93000000e+10 7.93000000e+10] [8.00000000e+10 8.00000000e+10 8.00000000e+10] [4.76000000e+10 4.76000000e+10 4.76000000e+10] [3.27000000e+09 3.48000000e+09 3.50000000e+09] [5.99000000e+09 5.99000000e+09 5.99000000e+09] [1.35300000e+10 3.49000000e+09 3.49000000e+09] [8.40000000e+09 3.49000000e+09 3.49000000e+09] [4.89469697e+07 4.89469697e+07 4.89469697e+07] [3.12500000e+05 3.12500000e+05 3.12500000e+05] [1.52000000e+06 1.52000000e+06 1.52000000e+06]]
fixedse.sigma_y_mat | input | Pa | [0.00e+00 3.45e+08 4.85e+08 2.65e+08 0.00e+00 0.00e+00 0.00e+00 0.00e+00 0.00e+00 0.00e+00 0.00e+00]
fixedse.sigma_ult_mat | input | Pa | [[7.400e+01 7.400e+01 7.400e+01] [4.500e+08 4.500e+08 4.500e+08] [8.140e+08 8.140e+08 8.140e+08] [3.100e+08 3.100e+08 3.100e+08] [6.092e+08 3.810e+07 1.529e+07] [1.546e+09 0.000e+00 0.000e+00] [4.290e+07 4.260e+07 1.530e+07] [3.960e+08 7.640e+07 1.530e+07] [2.083e+06 2.083e+06 2.083e+06] [0.000e+00 0.000e+00 0.000e+00] [6.900e+05 6.900e+05 6.900e+05]]
fixedse.wohler_exp_mat | input |  | [ 1. 3. 3. 3. 10. 16.1 10. 10. 1. 1. 1. ]
fixedse.wohler_A_mat | input |  | [8.70000000e+01 3.55346484e+10 3.55346484e+10 3.55346484e+10 6.09200000e+08 1.54600000e+09 1.13200000e+08 4.48900000e+08 2.08300000e+06 0.00000000e+00 6.90000000e+05]
fixedse.rho_mat | input | kg/m**3 | [1235. 7800. 7850. 7200. 1940. 1220. 1940. 1940. 130. 1150. 1100.]
fixedse.unit_cost_mat | input | USD/kg | [ 7.23 0.7 0.9 0.5 1.87 30. 3. 2.86 13. 3.63 9. ]
fixedse.outfitting_factor_in | input |  | [1.07]
fixedse.monopile_layer_materials | input | Unavailable | ['steel']
fixedse.member.ballast_materials | input | Unavailable | []
fixedse.material_names | input | Unavailable | ['Gelcoat', 'steel', 'steel_drive', 'cast_iron', 'glass_uni', 'CarbonUD', 'glass_biax', 'glass_triax', 'medium_density_foam', 'resin', 'adhesive']
fixedse.labor_cost_rate | input | USD/min | [0.98]
fixedse.painting_cost_rate | input | USD/m**2 | [30.]
fixedse.transition_piece_mass | input | kg | [100000.]
fixedse.transition_piece_cost | input | USD | [500000.]
fixedse.gravity_foundation_mass | input | kg | [0.]
fixedse.monopile.rna_F | input | N | [[ 2.91197623e+06] [-3.35507584e+03] [-6.52190415e+06]]
fixedse.monopile.rna_M | input | N*m | [[ -664794.56693064] [-11953596.04597049] [ 6489575.1101613 ]]
fixedse.rna_mass | input | kg | [982862.]
fixedse.rna_I | input | kg*m**2 | [4.16658931e+08 2.72234714e+08 2.53033716e+08 2.02613158e+02 1.08611945e+07 1.44041114e+05]
fixedse.rna_cg | input | m | [-6.45454143 -0.08333288 4.71047874]
fixedse.post.section_L | input | m | [0. 0. 0. 0. 0. 0. 0. 0. 0. 0. 0. 0. 0. 0. 0. 0. 0. 0.]
fixedse.post_monopile_tower.section_rho | input | kg/m**3 | [0. 0. 0. 0. 0. 0. 0. 0. 0. 0. 0. 0. 0. 0. 0. 0. 0. 0. 0. 0. 0. 0. 0. 0. 0. 0. 0. 0. 0. 0.]
fixedse.post_monopile_tower.section_E | input | Pa | [0. 0. 0. 0. 0. 0. 0. 0. 0. 0. 0. 0. 0. 0. 0. 0. 0. 0. 0. 0. 0. 0. 0. 0. 0. 0. 0. 0. 0. 0.]
fixedse.post_monopile_tower.section_G | input | Pa | [0. 0. 0. 0. 0. 0. 0. 0. 0. 0. 0. 0. 0. 0. 0. 0. 0. 0. 0. 0. 0. 0. 0. 0. 0. 0. 0. 0. 0. 0.]
fixedse.post_monopile_tower.section_L | input | m | [0. 0. 0. 0. 0. 0. 0. 0. 0. 0. 0. 0. 0. 0. 0. 0. 0. 0. 0. 0. 0. 0. 0. 0. 0. 0. 0. 0. 0. 0.]
fixedse.tower_base_diameter | input | m | [10.]
fixedse.monopile_top_diameter | input | m | [10.]
fixedse.G_soil | input | Pa | [1.4e+08]
fixedse.nu_soil | input |  | [0.4]
fixedse.soil.k_usr | input | N/m | [-1. -1. -1. -1. -1. -1.]
tcc.main_bearing_mass | input | kg | [0.]
tcc.bearing_mass_cost_coeff | input | USD/kg | [4.5]
tcc.bedplate_mass | input | kg | [0.]
tcc.bedplate_mass_cost_coeff | input | USD/kg | [2.9]
tcc.blade_mass | input | kg | [0.]
tcc.blade_mass_cost_coeff | input | USD/kg | [14.6]
tcc.blade_cost_external | input | USD | [0.]
tcc.brake_mass | input | kg | [0.]
tcc.brake_mass_cost_coeff | input | USD/kg | [3.6254]
tcc.machine_rating | input | kW | [15000.]
tcc.controls_machine_rating_cost_coeff | input | USD/kW | [21.15]
tcc.converter_mass | input | kg | [0.]
tcc.converter_mass_cost_coeff | input | USD/kg | [18.8]
tcc.cover_mass | input | kg | [0.]
tcc.cover_mass_cost_coeff | input | USD/kg | [5.7]
tcc.elec_connec_machine_rating_cost_coeff | input | USD/kW | [41.85]
tcc.gearbox_mass | input | kg | [0.]
tcc.gearbox_torque_density | input | N*m/kg | [200.] | In 2024, modern 5-7MW gearboxes are able to reach 200 Nm/kg
tcc.gearbox_torque_cost | input | USD/kN/m | [50.] | In 2024, modern 5-7MW gearboxes cost approx $50/kNm
tcc.generator_mass | input | kg | [0.]
tcc.generator_mass_cost_coeff | input | USD/kg | [12.4]
tcc.generator_cost_external | input | USD | [0.]
tcc.hss_mass | input | kg | [0.]
tcc.hss_mass_cost_coeff | input | USD/kg | [6.8]
tcc.hub_mass | input | kg | [0.]
tcc.pitch_system_mass | input | kg | [0.]
tcc.spinner_mass | input | kg | [0.]
tcc.hub_assemblyCostMultiplier | input |  | [0.]
tcc.hub_overheadCostMultiplier | input |  | [0.]
tcc.hub_profitMultiplier | input |  | [0.]
tcc.hub_transportMultiplier | input |  | [0.]
tcc.hub_mass_cost_coeff | input | USD/kg | [3.9]
tcc.hvac_mass | input | kg | [0.]
tcc.hvac_mass_cost_coeff | input | USD/kg | [124.]
tcc.lss_mass | input | kg | [0.]
tcc.lss_mass_cost_coeff | input | USD/kg | [11.9]
tcc.yaw_mass | input | kg | [0.]
tcc.platforms_mass | input | kg | [0.]
tcc.transformer_mass | input | kg | [0.]
tcc.nacelle_assemblyCostMultiplier | input |  | [0.]
tcc.nacelle_overheadCostMultiplier | input |  | [0.]
tcc.nacelle_profitMultiplier | input |  | [0.]
tcc.nacelle_transportMultiplier | input |  | [0.]
tcc.main_bearing_number | input | Unavailable | 2
tcc.pitch_system_mass_cost_coeff | input | USD/kg | [22.1]
tcc.platforms_mass_cost_coeff | input | USD/kg | [17.1]
tcc.crane_cost | input | USD | [12000.]
tcc.crane | input | Unavailable | FALSE
tcc.blade_number | input | Unavailable | 3
tcc.spinner_mass_cost_coeff | input | USD/kg | [11.1]
tcc.tower_assemblyCostMultiplier | input |  | [0.]
tcc.tower_overheadCostMultiplier | input |  | [0.]
tcc.tower_profitMultiplier | input |  | [0.]
tcc.tower_transportMultiplier | input |  | [0.]
tcc.tower_mass_cost_coeff | input | USD/kg | [2.9]
tcc.transformer_mass_cost_coeff | input | USD/kg | [18.8]
tcc.turbine_assemblyCostMultiplier | input |  | [0.]
tcc.turbine_overheadCostMultiplier | input |  | [0.]
tcc.turbine_profitMultiplier | input |  | [0.]
tcc.turbine_transportMultiplier | input |  | [0.]
tcc.yaw_mass_cost_coeff | input | USD/kg | [8.3]
towerse.env.distLoads.waveLoads_Px | input | N/m | [0. 0. 0. 0. 0. 0. 0. 0. 0. 0. 0. 0. 0.]
towerse.env.distLoads.waveLoads_Py | input | N/m | [0. 0. 0. 0. 0. 0. 0. 0. 0. 0. 0. 0. 0.]
towerse.env.distLoads.waveLoads_Pz | input | N/m | [0. 0. 0. 0. 0. 0. 0. 0. 0. 0. 0. 0. 0.]
towerse.env.distLoads.waveLoads_qdyn | input | N/m**2 | [0. 0. 0. 0. 0. 0. 0. 0. 0. 0. 0. 0. 0.]
towerse.env.distLoads.waveLoads_z | input | m | [0. 0. 0. 0. 0. 0. 0. 0. 0. 0. 0. 0. 0.]
towerse.env.distLoads.waveLoads_beta | input | deg | [0.]
towerse.yaw | input | deg | [0.]
towerse.env.Uref | input | m/s | [19.58797753]
towerse.z0 | input | m | [0.]
towerse.shearExp | input |  | [0.12]
towerse.beta_wind | input | deg | [0.]
towerse.rho_air | input | kg/m**3 | [1.225]
towerse.mu_air | input | kg/m/s | [1.81e-05]
towerse.cd_usr | input |  | [-1.]
towerse.s_all | input |  | [0. 0. 0. 0. 0. 0. 0. 0. 0. 0. 0. 0. 0.]
towerse.rho_water | input | kg/m**3 | [0.]
towerse.member.s_ghost1 | input |  | [0.]
towerse.member.s_ghost2 | input |  | [1.]
towerse.member.s_const1 | input |  | [0.]
towerse.member.s_const2 | input |  | [0.]
towerse.tower_layer_thickness | input | m | [[0.10376699 0.07149052 0.01605918 0.01436043 0.01083654]]
towerse.tower_outer_diameter_in | input | m | [10. 10. 10. 10. 6.]
towerse.E_mat | input | Pa | [[3.440e+09 3.440e+09 3.440e+09] [2.000e+11 2.000e+11 2.000e+11] [2.050e+11 2.050e+11 2.050e+11] [1.180e+11 1.180e+11 1.180e+11] [4.460e+10 1.700e+10 1.670e+10] [1.145e+11 8.390e+09 8.390e+09] [1.110e+10 1.110e+10 1.670e+10] [2.870e+10 1.660e+10 1.670e+10] [1.292e+08 1.292e+08 1.292e+08] [1.000e+06 1.000e+06 1.000e+06] [4.560e+06 4.560e+06 4.560e+06]]
towerse.E_user | input | Pa | [0.]
towerse.G_mat | input | Pa | [[1.32300000e+09 1.32300000e+09 1.32300000e+09] [7.93000000e+10 7.93000000e+10 7.93000000e+10] [8.00000000e+10 8.00000000e+10 8.00000000e+10] [4.76000000e+10 4.76000000e+10 4.76000000e+10] [3.27000000e+09 3.48000000e+09 3.50000000e+09] [5.99000000e+09 5.99000000e+09 5.99000000e+09] [1.35300000e+10 3.49000000e+09 3.49000000e+09] [8.40000000e+09 3.49000000e+09 3.49000000e+09] [4.89469697e+07 4.89469697e+07 4.89469697e+07] [3.12500000e+05 3.12500000e+05 3.12500000e+05] [1.52000000e+06 1.52000000e+06 1.52000000e+06]]
towerse.sigma_y_mat | input | Pa | [0.00e+00 3.45e+08 4.85e+08 2.65e+08 0.00e+00 0.00e+00 0.00e+00 0.00e+00 0.00e+00 0.00e+00 0.00e+00]
towerse.sigma_ult_mat | input | Pa | [[7.400e+01 7.400e+01 7.400e+01] [4.500e+08 4.500e+08 4.500e+08] [8.140e+08 8.140e+08 8.140e+08] [3.100e+08 3.100e+08 3.100e+08] [6.092e+08 3.810e+07 1.529e+07] [1.546e+09 0.000e+00 0.000e+00] [4.290e+07 4.260e+07 1.530e+07] [3.960e+08 7.640e+07 1.530e+07] [2.083e+06 2.083e+06 2.083e+06] [0.000e+00 0.000e+00 0.000e+00] [6.900e+05 6.900e+05 6.900e+05]]
towerse.wohler_exp_mat | input |  | [ 1. 3. 3. 3. 10. 16.1 10. 10. 1. 1. 1. ]
towerse.wohler_A_mat | input |  | [8.70000000e+01 3.55346484e+10 3.55346484e+10 3.55346484e+10 6.09200000e+08 1.54600000e+09 1.13200000e+08 4.48900000e+08 2.08300000e+06 0.00000000e+00 6.90000000e+05]
towerse.rho_mat | input | kg/m**3 | [1235. 7800. 7850. 7200. 1940. 1220. 1940. 1940. 130. 1150. 1100.]
towerse.unit_cost_mat | input | USD/kg | [ 7.23 0.7 0.9 0.5 1.87 30. 3. 2.86 13. 3.63 9. ]
towerse.outfitting_factor_in | input |  | [1.07]
towerse.tower_layer_materials | input | Unavailable | ['steel']
towerse.member.ballast_materials | input | Unavailable | []
towerse.material_names | input | Unavailable | ['Gelcoat', 'steel', 'steel_drive', 'cast_iron', 'glass_uni', 'CarbonUD', 'glass_biax', 'glass_triax', 'medium_density_foam', 'resin', 'adhesive']
towerse.labor_cost_rate | input | USD/min | [0.98]
towerse.painting_cost_rate | input | USD/m**2 | [30.]
towerse.post.section_L | input | m | [0. 0. 0. 0. 0. 0. 0. 0. 0. 0. 0. 0.]
towerse.rna_mass | input | kg | [982862.]
towerse.rna_I | input | kg*m**2 | [4.16658931e+08 2.72234714e+08 2.53033716e+08 2.02613158e+02 1.08611945e+07 1.44041114e+05]
towerse.rna_cg | input | m | [-6.45454143 -0.08333288 4.71047874]
towerse.tower.rna_F | input | N | [[ 2.91197623e+06] [-3.35507584e+03] [-6.52190415e+06]]
towerse.tower.rna_M | input | N*m | [[ -664794.56693064] [-11953596.04597049] [ 6489575.1101613 ]]
high_level_tower_props.tower_ref_axis_user | input | m | [[ 0. 0. 15.] [ 0. 0. 50.] [ 0. 0. 100.] [ 0. 0. 130.] [ 0. 0. 158.]] | 2D array of the coordinates (x,y,z) of the tower reference axis. The coordinate system is the global coordinate system of OpenFAST: it is placed at tower base with x pointing downwind, y pointing on the side and z pointing vertically upwards. A standard tower configuration will have zero x and y values and positive z values.
high_level_tower_props.distance_tt_hub | input | m | [0.] | Vertical distance from tower top to hub center.
high_level_tower_props.hub_height_user | input | m | [162.96] | Height of the hub specified by the user.
high_level_tower_props.rotor_diameter | input | m | [0.] | Diameter of the rotor used in WISDEM. It is defined as two times the blade length plus the hub diameter.
materials.rho_fiber | output | kg/m**3 | [ 0. 0. 0. 0. 2535.5 1800. 2535.5 2535.5 0. 0. 0. ] | 1D array of the density of the fibers of the materials.
materials.rho | output | kg/m**3 | [1235. 7800. 7850. 7200. 1940. 1220. 1940. 1940. 130. 1150. 1100.] | 1D array of the density of the materials. For composites, this is the density of the laminate.
materials.rho_area_dry | output | kg/m**2 | [0. 0. 0. 0. 7.22716222 1. 1.44543244 1.44543244 0. 0. 0. ] | 1D array of the dry aerial density of the composite fabrics. Non-composite materials are kept at 0.
materials.ply_t_from_yaml | output | m | [0.0005 0. 0. 0. 0.005 0.00515873 0.001 0.001 0. 0. 0. ] | 1D array of the ply thicknesses of the materials. Non-composite materials are kept at 0.
materials.fvf_from_yaml | output |  | [0. 0. 0. 0. 0.57 0.10769231 0.57 0.57 0. 0. 0. ] | 1D array of the non-dimensional fiber volume fraction of the composite materials. Non-composite materials are kept at 0.
materials.fwf_from_yaml | output |  | [0. 0. 0. 0. 0.74506827 0.15889029 0.74506827 0.74506827 0. 0. 0. ] | 1D array of the non-dimensional fiber weight- fraction of the composite materials. Non-composite materials are kept at 0.
materials.name | output | Unavailable | ['Gelcoat', 'steel', 'steel_drive', 'cast_iron', 'glass_uni', 'CarbonUD', 'glass_biax', 'glass_triax', 'medium_density_foam', 'resin', 'adhesive'] | 1D array of names of materials.
materials.component_id | output | Unavailable | [ 0. -1. -1. -1. 5. 4. 3. 2. 1. -1. -1.] | 1D array of flags to set whether a material is used in a blade: 0 - coating, 1 - sandwich filler , 2 - shell skin, 3 - shear webs, 4 - spar caps, 5 - TE/LE reinf.
monopile.ref_axis | input | m | [[ 0. 0. -70.] [ 0. 0. -40.] [ 0. 0. -25.] [ 0. 0. -10.] [ 0. 0. 0.] [ 0. 0. 10.] [ 0. 0. 15.]] | 2D array of the coordinates (x,y,z) of the tower reference axis. The coordinate system is the global coordinate system of OpenFAST: it is placed at tower base with x pointing downwind, y pointing on the side and z pointing vertically upwards. A standard tower configuration will have zero x and y values and positive z values.
fixedse.env.distLoads.windLoads_Px | intermediate | N/m | [0. 0. 0. 0. 0. 0. 0. 0. 0. 0. 0. 0. 0. 0. 0. 0. 0. 0. 0.]
fixedse.env.distLoads.windLoads_Py | intermediate | N/m | [0. 0. 0. 0. 0. 0. 0. 0. 0. 0. 0. 0. 0. 0. 0. 0. 0. 0. 0.]
fixedse.env.distLoads.windLoads_Pz | intermediate | N/m | [0. 0. 0. 0. 0. 0. 0. 0. 0. 0. 0. 0. 0. 0. 0. 0. 0. 0. 0.]
fixedse.env.distLoads.windLoads_qdyn | intermediate | N/m**2 | [0. 0. 0. 0. 0. 0. 0. 0. 0. 0. 0. 0. 0. 0. 0. 0. 0. 0. 0.]
fixedse.env.distLoads.windLoads_z | intermediate | m | [-70. -60. -50. -40. -35. -30. -25. -20. -15. -10. -6.66666667 -3.33333333 0. 3.33333333 6.66666667 10. 11.66666667 13.33333333 15. ]
fixedse.env.distLoads.windLoads_beta | intermediate | deg | [0.]
fixedse.env.distLoads.waveLoads_Px | intermediate | N/m | [ 0. 0. 0. 25641.80265667 26386.97697153 28675.25126338 32655.96964616 38591.26669939 46880.01192749 58098.78836626 67607.67666409 79133.80234944 93148.84708092 0. 0. 0. 0. 0. 0. ]
fixedse.env.distLoads.waveLoads_Py | intermediate | N/m | [0. 0. 0. 0. 0. 0. 0. 0. 0. 0. 0. 0. 0. 0. 0. 0. 0. 0. 0.]
fixedse.env.distLoads.waveLoads_Pz | intermediate | N/m | [0. 0. 0. 0. 0. 0. 0. 0. 0. 0. 0. 0. 0. 0. 0. 0. 0. 0. 0.]
fixedse.env.distLoads.waveLoads_qdyn | intermediate | N/m**2 | [ 0. 0. 0. 408895.04657894 358832.00706253 309169.72463927 259944.9735049 211222.19496991 163098.61556212 115712.26631898 84622.50374015 54016.71506028 23984.69667347 0. 0. 0. 0. 0. 0. ]
fixedse.env.distLoads.waveLoads_z | intermediate | m | [-70. -60. -50. -40. -35. -30. -25. -20. -15. -10. -6.66666667 -3.33333333 0. 3.33333333 6.66666667 10. 11.66666667 13.33333333 15. ]
fixedse.env.distLoads.waveLoads_beta | intermediate | deg | [0.]
fixedse.z_global | output | m | [-70. -60. -50. -40. -35. -30. -25. -20. -15. -10. -6.66666667 -3.33333333 0. 3.33333333 6.66666667 10. 11.66666667 13.33333333 15. ]
fixedse.env.waveLoads.U | intermediate | m/s | [0. 0. 0. 0.46567523 0.4787013 0.51850824 0.58732305 0.68899556 0.82921383 1.01582234 1.17103251 1.35528475 1.57314861 0. 0. 0. 0. 0. 0. ]
fixedse.env.waveLoads.A | intermediate | m/s**2 | [0. 0. 0. 0.30962156 0.31828243 0.34474956 0.39050366 0.45810442 0.55133377 0.67540741 0.77860468 0.90111167 1.04596658 0. 0. 0. 0. 0. 0. ]
fixedse.env.waveLoads.p | intermediate | N/m**2 | [ 0. 0. 0. 408783.90920109 358714.56516003 309031.93860788 259768.18746945 210978.90359372 162746.22283177 115183.42011509 83919.7037073 53075.35671825 22716.363445 0. 0. 0. 0. 0. 0. ]
fixedse.outer_diameter_full | output | m | [10. 10. 10. 10. 10. 10. 10. 10. 10. 10. 10. 10. 10. 10. 10. 10. 10. 10. 10.]
fixedse.wind_reference_height | intermediate | m | [162.96]
fixedse.env.windLoads.U | intermediate | m/s | [0. 0. 0. 0. 0. 0. 0. 0. 0. 0. 0. 0. 0. 0. 0. 0. 0. 0. 0.]
fixedse.joint1 | output | m | [ 0. 0. -70.]
fixedse.joint2 | output | m | [ 0. 0. 15.]
fixedse.s_full | output | m | [0. 0.11764706 0.23529412 0.35294118 0.41176471 0.47058824 0.52941176 0.58823529 0.64705882 0.70588235 0.74509804 0.78431373 0.82352941 0.8627451 0.90196078 0.94117647 0.96078431 0.98039216 1. ]
fixedse.g2e.Px_global | intermediate | N/m | [ 0. 0. 0. 25641.80265667 26386.97697153 28675.25126338 32655.96964616 38591.26669939 46880.01192749 58098.78836626 67607.67666409 79133.80234944 93148.84708092 0. 0. 0. 0. 0. 0. ]
fixedse.g2e.Py_global | intermediate | N/m | [0. 0. 0. 0. 0. 0. 0. 0. 0. 0. 0. 0. 0. 0. 0. 0. 0. 0. 0.]
fixedse.g2e.Pz_global | intermediate | N/m | [0. 0. 0. 0. 0. 0. 0. 0. 0. 0. 0. 0. 0. 0. 0. 0. 0. 0. 0.]
fixedse.g2e.qdyn_global | intermediate | Pa | [ 0. 0. 0. 408895.04657894 358832.00706253 309169.72463927 259944.9735049 211222.19496991 163098.61556212 115712.26631898 84622.50374015 54016.71506028 23984.69667347 0. 0. 0. 0. 0. 0. ]
fixedse.lc:Px | intermediate | N/m | [0. 0. 0. 0. 0. 0. 0. 0. 0. 0. 0. 0. 0. 0. 0. 0. 0. 0. 0.]
fixedse.lc:Py | intermediate | N/m | [0. 0. 0. 0. 0. 0. 0. 0. 0. 0. 0. 0. 0. 0. 0. 0. 0. 0. 0.]
fixedse.lc:Pz | intermediate | N/m | [ 0. 0. 0. -25641.80265667 -26386.97697153 -28675.25126338 -32655.96964616 -38591.26669939 -46880.01192749 -58098.78836626 -67607.67666409 -79133.80234944 -93148.84708092 0. 0. 0. 0. 0. 0. ]
fixedse.lc:qdyn | intermediate | Pa | [ 0. 0. 0. 408895.04657894 358832.00706253 309169.72463927 259944.9735049 211222.19496991 163098.61556212 115712.26631898 84622.50374015 54016.71506028 23984.69667347 0. 0. 0. 0. 0. 0. ]
fixedse.member.gc.d | intermediate | m | [10. 10. 10. 10. 10. 10. 10.]
fixedse.member.gc.t | intermediate | m | [0.08100879 0.15735166 0.14186499 0.12869864 0.11801254 0.10993596]
fixedse.member.s | output |  | [0. 0.35294118 0.52941176 0.70588235 0.82352941 0.94117647 1. ]
fixedse.member.height | output | m | [85.]
fixedse.monopile_outer_diameter | output | m | [10. 10. 10. 10. 10. 10. 10.]
fixedse.monopile_wall_thickness | output | m | [0.08100879 0.15735166 0.14186499 0.12869864 0.11801254 0.10993596]
fixedse.member.E | output | Pa | [2.e+11 2.e+11 2.e+11 2.e+11 2.e+11 2.e+11]
fixedse.member.G | output | Pa | [7.93e+10 7.93e+10 7.93e+10 7.93e+10 7.93e+10 7.93e+10]
fixedse.member.sigma_y | output | Pa | [3.45e+08 3.45e+08 3.45e+08 3.45e+08 3.45e+08 3.45e+08]
fixedse.member.rho | output | kg/m**3 | [7800. 7800. 7800. 7800. 7800. 7800.]
fixedse.member.unit_cost | output | USD/kg | [0.7 0.7 0.7 0.7 0.7 0.7]
fixedse.member.outfitting_factor | output |  | [1.07 1.07 1.07 1.07 1.07 1.07]
fixedse.nodes_xyz | output | m | [[ 0. 0. -70. ] [ 0. 0. -60. ] [ 0. 0. -50. ] [ 0. 0. -40. ] [ 0. 0. -35. ] [ 0. 0. -30. ] [ 0. 0. -25. ] [ 0. 0. -20. ] [ 0. 0. -15. ] [ 0. 0. -10. ] [ 0. 0. -6.66666667] [ 0. 0. -3.33333333] [ 0. 0. 0. ] [ 0. 0. 3.33333333] [ 0. 0. 6.66666667] [ 0. 0. 10. ] [ 0. 0. 11.66666667] [ 0. 0. 13.33333333] [ 0. 0. 15. ]]
fixedse.z_full | output | m | [ 0. 10. 20. 30. 35. 40. 45. 50. 55. 60. 63.33333333 66.66666667 70. 73.33333333 76.66666667 80. 81.66666667 83.33333333 85. ]
fixedse.monopile_s | intermediate |  | [0. 0.35294118 0.52941176 0.70588235 0.82352941 0.94117647 1. ]
fixedse.s_const1 | output |  | [0.35294118]
fixedse.t_full | output | m | [0.08100879 0.08100879 0.08100879 0.15735166 0.15735166 0.15735166 0.14186499 0.14186499 0.14186499 0.12869864 0.12869864 0.12869864 0.11801254 0.11801254 0.11801254 0.10993596 0.10993596 0.10993596]
fixedse.E_full | output | Pa | [2.e+11 2.e+11 2.e+11 2.e+11 2.e+11 2.e+11 2.e+11 2.e+11 2.e+11 2.e+11 2.e+11 2.e+11 2.e+11 2.e+11 2.e+11 2.e+11 2.e+11 2.e+11]
fixedse.G_full | output | Pa | [7.93e+10 7.93e+10 7.93e+10 7.93e+10 7.93e+10 7.93e+10 7.93e+10 7.93e+10 7.93e+10 7.93e+10 7.93e+10 7.93e+10 7.93e+10 7.93e+10 7.93e+10 7.93e+10 7.93e+10 7.93e+10]
fixedse.sigma_y_full | output | Pa | [3.45e+08 3.45e+08 3.45e+08 3.45e+08 3.45e+08 3.45e+08 3.45e+08 3.45e+08 3.45e+08 3.45e+08 3.45e+08 3.45e+08 3.45e+08 3.45e+08 3.45e+08 3.45e+08 3.45e+08 3.45e+08]
fixedse.rho_full | output | kg/m**3 | [7800. 7800. 7800. 7800. 7800. 7800. 7800. 7800. 7800. 7800. 7800. 7800. 7800. 7800. 7800. 7800. 7800. 7800.]
fixedse.outfitting_full | output |  | [1.07 1.07 1.07 1.07 1.07 1.07 1.07 1.07 1.07 1.07 1.07 1.07 1.07 1.07 1.07 1.07 1.07 1.07]
fixedse.member.unit_cost_full | output | USD/kg | [0.7 0.7 0.7 0.7 0.7 0.7 0.7 0.7 0.7 0.7 0.7 0.7 0.7 0.7 0.7 0.7 0.7 0.7]
fixedse.mono.cylinder_mass | intermediate | kg | [2572616.33098013]
fixedse.mono.cylinder_cost | intermediate | USD | [6061626.50731356]
fixedse.mono.cylinder_z_cg | intermediate | m | [45.69033356]
fixedse.mono.cylinder_I_base | intermediate | kg*m**2 | [6.71844100e+09 6.71844100e+09 6.27377915e+07 0.00000000e+00 0.00000000e+00 0.00000000e+00]
fixedse.tower_mass | intermediate | kg | [1615990.87460076]
fixedse.tower_cost | intermediate | USD | [4176499.19903658]
fixedse.monopile.z_soil | intermediate | N/m | [-30. -26.66666667 -23.33333333 -20. -16.66666667 -13.33333333 -10. -6.66666667 -3.33333333 -0. ]
fixedse.monopile.k_soil | intermediate | N/m | [[2.22113684e+10 5.78977778e+12 2.22113684e+10 5.78977778e+12 1.47466667e+10 9.33333333e+10] [2.01364211e+10 4.15218107e+12 2.01364211e+10 4.15218107e+12 1.36266667e+10 9.33333333e+10] [1.80614737e+10 2.86855967e+12 1.80614737e+10 2.86855967e+12 1.25066667e+10 9.33333333e+10] [1.59865263e+10 1.89466667e+12 1.59865263e+10 1.89466667e+12 1.13866667e+10 9.33333333e+10] [1.39115789e+10 1.18625514e+12 1.39115789e+10 1.18625514e+12 1.02666667e+10 9.33333333e+10] [1.18366316e+10 6.99078189e+11 1.18366316e+10 6.99078189e+11 9.14666667e+09 9.33333333e+10] [9.76168421e+09 3.88888889e+11 9.76168421e+09 3.88888889e+11 8.02666667e+09 9.33333333e+10] [7.68673684e+09 2.11440329e+11 7.68673684e+09 2.11440329e+11 6.90666667e+09 9.33333333e+10] [5.61178947e+09 1.22485597e+11 5.61178947e+09 1.22485597e+11 5.78666667e+09 9.33333333e+10] [3.53684211e+09 7.77777778e+10 3.53684211e+09 7.77777778e+10 4.66666667e+09 9.33333333e+10]]
fixedse.section_A | output | m**2 | [2.70105419 2.70105419 2.70105419 5.20615315 5.20615315 5.20615315 4.70114511 4.70114511 4.70114511 4.27053237 4.27053237 4.27053237 3.92018084 3.92018084 3.92018084 3.65487499 3.65487499 3.65487499]
fixedse.section_Asx | output | m**2 | [1.53840405 1.53840405 1.53840405 2.97617823 2.97617823 2.97617823 2.68541961 2.68541961 2.68541961 2.43786778 2.43786778 2.43786778 2.23670558 2.23670558 2.23670558 2.08452045 2.08452045 2.08452045]
fixedse.section_Asy | output | m**2 | [1.53840405 1.53840405 1.53840405 2.97617823 2.97617823 2.97617823 2.68541961 2.68541961 2.68541961 2.43786778 2.43786778 2.43786778 2.23670558 2.23670558 2.23670558 2.08452045 2.08452045 2.08452045]
fixedse.section_Ixx | output | kg*m**2 | [33.22058588 33.22058588 33.22058588 63.0611478 63.0611478 63.0611478 57.12064752 57.12064752 57.12064752 52.02530892 52.02530892 52.02530892 47.85933326 47.85933326 47.85933326 44.69247506 44.69247506 44.69247506]
fixedse.section_Iyy | output | kg*m**2 | [33.22058588 33.22058588 33.22058588 63.0611478 63.0611478 63.0611478 57.12064752 57.12064752 57.12064752 52.02530892 52.02530892 52.02530892 47.85933326 47.85933326 47.85933326 44.69247506 44.69247506 44.69247506]
fixedse.section_J0 | output | kg*m**2 | [ 66.44117175 66.44117175 66.44117175 126.1222956 126.1222956 126.1222956 114.24129504 114.24129504 114.24129504 104.05061784 104.05061784 104.05061784 95.71866653 95.71866653 95.71866653 89.38495012 89.38495012 89.38495012]
fixedse.section_rho | output | kg/m**3 | [7800. 7800. 7800. 7800. 7800. 7800. 7800. 7800. 7800. 7800. 7800. 7800. 7800. 7800. 7800. 7800. 7800. 7800.]
fixedse.section_E | output | Pa | [2.e+11 2.e+11 2.e+11 2.e+11 2.e+11 2.e+11 2.e+11 2.e+11 2.e+11 2.e+11 2.e+11 2.e+11 2.e+11 2.e+11 2.e+11 2.e+11 2.e+11 2.e+11]
fixedse.section_G | output | Pa | [7.93e+10 7.93e+10 7.93e+10 7.93e+10 7.93e+10 7.93e+10 7.93e+10 7.93e+10 7.93e+10 7.93e+10 7.93e+10 7.93e+10 7.93e+10 7.93e+10 7.93e+10 7.93e+10 7.93e+10 7.93e+10]
fixedse.qdyn | output | Pa | [[ 0. ] [ 0. ] [ 0. ] [408895.04657894] [358832.00706253] [309169.72463927] [259944.9735049 ] [211222.19496991] [163098.61556212] [115712.26631898] [ 84622.50374015] [ 54016.71506028] [ 23984.69667347] [ 0. ] [ 0. ] [ 0. ] [ 0. ] [ 0. ] [ 0. ]]
fixedse.bending_height | output | m | [55.]
fixedse.tower_xyz | intermediate | m | [[ 0. 0. 15. ] [ 0. 0. 27.07132867] [ 0. 0. 39.14265734] [ 0. 0. 51.21398601] [ 0. 0. 68.45874126] [ 0. 0. 85.7034965 ] [ 0. 0. 102.94825175] [ 0. 0. 113.2951049 ] [ 0. 0. 123.64195804] [ 0. 0. 133.98881119] [ 0. 0. 143.64587413] [ 0. 0. 153.30293706] [ 0. 0. 162.96 ]]
fixedse.tower_A | intermediate | m**2 | [2.919832 2.919832 2.919832 1.46505193 1.46505193 1.46505193 0.51050063 0.51050063 0.51050063 0.39473191 0.33826541 0.28179892]
fixedse.tower_Asx | intermediate | m**2 | [1.66352846 1.66352846 1.66352846 0.83299694 0.83299694 0.83299694 0.28988787 0.28988787 0.28988787 0.2241316 0.19208866 0.16004575]
fixedse.tower_Asy | intermediate | m**2 | [1.66352846 1.66352846 1.66352846 0.83299694 0.83299694 0.83299694 0.28988787 0.28988787 0.28988787 0.2241316 0.19208866 0.16004575]
fixedse.tower_Ixx | intermediate | kg*m**2 | [35.86385203 35.86385203 35.86385203 18.15351991 18.15351991 18.15351991 6.36187586 6.36187586 6.36187586 4.28660381 2.69761346 1.55964367]
fixedse.tower_Iyy | intermediate | kg*m**2 | [35.86385203 35.86385203 35.86385203 18.15351991 18.15351991 18.15351991 6.36187586 6.36187586 6.36187586 4.28660381 2.69761346 1.55964367]
fixedse.tower_J0 | intermediate | kg*m**2 | [71.72770406 71.72770406 71.72770405 36.30703982 36.30703982 36.30703982 12.72375172 12.72375172 12.72375172 8.57320761 5.39522693 3.11928735]
fixedse.tower_rho | intermediate | kg/m**3 | [7800. 7800. 7800. 7800. 7800. 7800. 7800. 7800. 7800. 7800. 7800. 7800.]
fixedse.tower_E | intermediate | Pa | [2.e+11 2.e+11 2.e+11 2.e+11 2.e+11 2.e+11 2.e+11 2.e+11 2.e+11 2.e+11 2.e+11 2.e+11]
fixedse.tower_G | intermediate | Pa | [7.93e+10 7.93e+10 7.93e+10 7.93e+10 7.93e+10 7.93e+10 7.93e+10 7.93e+10 7.93e+10 7.93e+10 7.93e+10 7.93e+10]
fixedse.tower_outer_diameter_full | intermediate | m | [10. 10. 10. 10. 10. 10. 10. 10. 10. 10. 8.66666667 7.33333333 6. ]
fixedse.tower_t_full | intermediate | m | [0.08762876 0.08762876 0.08762876 0.04377485 0.04377485 0.04377485 0.01520981 0.01520981 0.01520981 0.01259849 0.01259849 0.01259849]
fixedse.tower_sigma_y_full | intermediate | Pa | [3.45e+08 3.45e+08 3.45e+08 3.45e+08 3.45e+08 3.45e+08 3.45e+08 3.45e+08 3.45e+08 3.45e+08 3.45e+08 3.45e+08]
fixedse.tower_qdyn | intermediate | Pa | [[132.5707599 ] [152.75243455] [166.88677297] [178.00782852] [190.84851358] [201.42134572] [210.48172663] [215.37560902] [219.9407255 ] [224.2241011 ] [228.00071087] [231.58901608] [235.00942903]]
fixedse.tower_bending_height | intermediate | m | [147.96]
fixedse.turbine_F | intermediate | N | [[ 2.91197623e+06] [-3.35507584e+03] [-2.25637083e+07]]
fixedse.turbine_M | intermediate | N*m | [[-1.81007762e+05] [ 4.25688549e+08] [ 6.48957511e+06]]
fixedse.transition_piece_I | output | kg*m**2 | [1250000. 1250000. 2500000. 0. 0. 0.]
fixedse.gravity_foundation_I | output | kg*m**2 | [0. 0. 0. 0. 0. 0.]
fixedse.transition_piece_height | output | m | [15.]
fixedse.suctionpile_depth | output | m | [30.]
fixedse.turbine_mass | intermediate | kg | [2598852.87460076]
fixedse.turbine_cg | intermediate | m | [-2.44104757e+00 -3.15157206e-02 9.20912568e+01]
fixedse.turbine_I | intermediate | kg*m**2 | [3.19836691e+10 3.18392449e+10 2.92321712e+08 2.02613158e+02 1.08611945e+07 1.44041114e+05]
fixedse.Px | output | N/m | [[0.] [0.] [0.] [0.] [0.] [0.] [0.] [0.] [0.] [0.] [0.] [0.] [0.] [0.] [0.] [0.] [0.] [0.] [0.]]
fixedse.Py | output | N/m | [[0.] [0.] [0.] [0.] [0.] [0.] [0.] [0.] [0.] [0.] [0.] [0.] [0.] [0.] [0.] [0.] [0.] [0.] [0.]]
fixedse.Pz | output | N/m | [[ 0. ] [ 0. ] [ 0. ] [-25641.80265667] [-26386.97697153] [-28675.25126338] [-32655.96964616] [-38591.26669939] [-46880.01192749] [-58098.78836626] [-67607.67666409] [-79133.80234944] [-93148.84708092] [ 0. ] [ 0. ] [ 0. ] [ 0. ] [ 0. ] [ 0. ]]
fixedse.tower_Px | intermediate | N/m | [[0.] [0.] [0.] [0.] [0.] [0.] [0.] [0.] [0.] [0.] [0.] [0.] [0.]]
fixedse.tower_Py | intermediate | N/m | [[0.] [0.] [0.] [0.] [0.] [0.] [0.] [0.] [0.] [0.] [0.] [0.] [0.]]
fixedse.tower_Pz | intermediate | N/m | [[ -927.99815941] [-1070.12742489] [-1170.96499657] [-1251.15492825] [-1344.74637368] [-1422.65663273] [-1490.05546078] [-1526.70959183] [-1561.06149956] [-1593.43543743] [-1387.34045863] [-1189.05983895] [ -992.78218561]]
fixedse.post.cylinder_Fz | intermediate | N | [[-48775515.17122245] [-46709495.78989569] [-44516549.48992449] [-42396701.45654713] [-40269345.64631078] [-38126474.08100807] [-36152198.91490456] [-34142719.23414126] [-32084958.45406674] [-30788708.32647578] [-29457750.42360511] [-28084649.58774946] [-26931446.77713246] [-25931939.55648188] [-24932432.33583146] [-24466500.50774735] [-24000568.67966206] [-23534636.85157788]]
fixedse.post.cylinder_Vx | intermediate | N | [[ -4838790.51253736] [-12998315.63162183] [-13890972.61333862] [ 2913098.30281492] [ 2913334.11894291] [ 2913570.97449965] [ 2913660.08874786] [ 2913911.17596972] [ 2914176.73153446] [ 2913481.6662797 ] [ 2913620.47046295] [ 2913771.69808733] [ 2913648.89709279] [ 2913439.1945597 ] [ 2913513.53137175] [ 2912719.22737722] [ 2912737.1317083 ] [ 2912754.81930069]]
fixedse.post.cylinder_Vy | intermediate | N | [[ -205.57487605] [ -880.36942023] [-2345.02353043] [-3355.06277995] [-3355.04378377] [-3355.01736593] [-3354.99114107] [-3354.94790047] [-3354.89465913] [-3354.93149676] [-3354.89796193] [-3354.85932523] [-3354.85331215] [-3354.86115566] [-3354.82904068] [-3354.94903518] [-3354.94029345] [-3354.93130987]]
fixedse.post.cylinder_Mxx | intermediate | N*m | [[ 239.28571513] [ -4201.92835476] [ -26643.36436015] [ -44959.09302157] [ -61728.08420473] [ -78492.46811569] [ -95251.46732249] [-112003.77821111] [-128749.00215123] [-139908.69752909] [-151064.77268845] [-162217.28470695] [-173366.3081323 ] [-184511.32896581] [-195652.22794063] [-201221.39487741] [-206789.46240332] [-212356.43924276]]
fixedse.post.cylinder_Myy | intermediate | N*m | [[4.65409225e+07] [2.39603927e+08] [4.93459380e+08] [5.51347599e+08] [5.36517034e+08] [5.21657221e+08] [5.06771650e+08] [4.91862848e+08] [4.76936687e+08] [4.66981022e+08] [4.57020126e+08] [4.47055847e+08] [4.37089460e+08] [4.27120074e+08] [4.17147587e+08] [4.12161747e+08] [4.07175268e+08] [4.02188288e+08]]
fixedse.post.cylinder_Mzz | intermediate | N*m | [[1088059.83940708] [2368885.78641621] [4069412.29915189] [6490274.94327118] [6490241.6142683 ] [6490208.16756958] [6490238.8692266 ] [6490204.49494568] [6490169.50808973] [6490190.00902438] [6490165.16451033] [6490139.65496933] [6490161.44436534] [6490137.36641372] [6490116.49764749] [6490133.41649313] [6490122.98210603] [6490112.54775241]]
fixedse.post_monopile_tower.z_full | intermediate | m | [-70. -60. -50. -40. -35. -30. -25. -20. -15. -10. -6.66666667 -3.33333333 0. 3.33333333 6.66666667 10. 11.66666667 13.33333333 15. 27.07132867 39.14265734 51.21398601 68.45874126 85.7034965 102.94825175 113.2951049 123.64195804 133.98881119 143.64587413 153.30293706 162.96 ]
fixedse.post_monopile_tower.outer_diameter_full | intermediate | m | [10. 10. 10. 10. 10. 10. 10. 10. 10. 10. 10. 10. 10. 10. 10. 10. 10. 10. 10. 10. 10. 10. 10. 10. 10. 10. 10. 10. 8.66666667 7.33333333 6. ]
fixedse.post_monopile_tower.t_full | intermediate | m | [0.08100879 0.08100879 0.08100879 0.15735166 0.15735166 0.15735166 0.14186499 0.14186499 0.14186499 0.12869864 0.12869864 0.12869864 0.11801254 0.11801254 0.11801254 0.10993596 0.10993596 0.10993596 0.08762876 0.08762876 0.08762876 0.04377485 0.04377485 0.04377485 0.01520981 0.01520981 0.01520981 0.01259849 0.01259849 0.01259849]
fixedse.post_monopile_tower.bending_height | intermediate | m | [202.96]
fixedse.post_monopile_tower.E_full | intermediate | Pa | [2.e+11 2.e+11 2.e+11 2.e+11 2.e+11 2.e+11 2.e+11 2.e+11 2.e+11 2.e+11 2.e+11 2.e+11 2.e+11 2.e+11 2.e+11 2.e+11 2.e+11 2.e+11 2.e+11 2.e+11 2.e+11 2.e+11 2.e+11 2.e+11 2.e+11 2.e+11 2.e+11 2.e+11 2.e+11 2.e+11]
fixedse.post_monopile_tower.G_full | intermediate | Pa | [7.93e+10 7.93e+10 7.93e+10 7.93e+10 7.93e+10 7.93e+10 7.93e+10 7.93e+10 7.93e+10 7.93e+10 7.93e+10 7.93e+10 7.93e+10 7.93e+10 7.93e+10 7.93e+10 7.93e+10 7.93e+10 7.93e+10 7.93e+10 7.93e+10 7.93e+10 7.93e+10 7.93e+10 7.93e+10 7.93e+10 7.93e+10 7.93e+10 7.93e+10 7.93e+10]
fixedse.post_monopile_tower.rho_full | intermediate | kg/m**3 | [7800. 7800. 7800. 7800. 7800. 7800. 7800. 7800. 7800. 7800. 7800. 7800. 7800. 7800. 7800. 7800. 7800. 7800. 7800. 7800. 7800. 7800. 7800. 7800. 7800. 7800. 7800. 7800. 7800. 7800.]
fixedse.post_monopile_tower.sigma_y_full | intermediate | Pa | [3.45e+08 3.45e+08 3.45e+08 3.45e+08 3.45e+08 3.45e+08 3.45e+08 3.45e+08 3.45e+08 3.45e+08 3.45e+08 3.45e+08 3.45e+08 3.45e+08 3.45e+08 3.45e+08 3.45e+08 3.45e+08 3.45e+08 3.45e+08 3.45e+08 3.45e+08 3.45e+08 3.45e+08 3.45e+08 3.45e+08 3.45e+08 3.45e+08 3.45e+08 3.45e+08]
fixedse.post_monopile_tower.section_A | intermediate | m**2 | [2.70105419 2.70105419 2.70105419 5.20615315 5.20615315 5.20615315 4.70114511 4.70114511 4.70114511 4.27053237 4.27053237 4.27053237 3.92018084 3.92018084 3.92018084 3.65487499 3.65487499 3.65487499 2.919832 2.919832 2.919832 1.46505193 1.46505193 1.46505193 0.51050063 0.51050063 0.51050063 0.39473191 0.33826541 0.28179892]
fixedse.post_monopile_tower.section_Asx | intermediate | m**2 | [1.53840405 1.53840405 1.53840405 2.97617823 2.97617823 2.97617823 2.68541961 2.68541961 2.68541961 2.43786778 2.43786778 2.43786778 2.23670558 2.23670558 2.23670558 2.08452045 2.08452045 2.08452045 1.66352846 1.66352846 1.66352846 0.83299694 0.83299694 0.83299694 0.28988787 0.28988787 0.28988787 0.2241316 0.19208866 0.16004575]
fixedse.post_monopile_tower.section_Asy | intermediate | m**2 | [1.53840405 1.53840405 1.53840405 2.97617823 2.97617823 2.97617823 2.68541961 2.68541961 2.68541961 2.43786778 2.43786778 2.43786778 2.23670558 2.23670558 2.23670558 2.08452045 2.08452045 2.08452045 1.66352846 1.66352846 1.66352846 0.83299694 0.83299694 0.83299694 0.28988787 0.28988787 0.28988787 0.2241316 0.19208866 0.16004575]
fixedse.post_monopile_tower.section_Ixx | intermediate | kg*m**2 | [33.22058588 33.22058588 33.22058588 63.0611478 63.0611478 63.0611478 57.12064752 57.12064752 57.12064752 52.02530892 52.02530892 52.02530892 47.85933326 47.85933326 47.85933326 44.69247506 44.69247506 44.69247506 35.86385203 35.86385203 35.86385203 18.15351991 18.15351991 18.15351991 6.36187586 6.36187586 6.36187586 4.28660381 2.69761346 1.55964367]
fixedse.post_monopile_tower.section_Iyy | intermediate | kg*m**2 | [33.22058588 33.22058588 33.22058588 63.0611478 63.0611478 63.0611478 57.12064752 57.12064752 57.12064752 52.02530892 52.02530892 52.02530892 47.85933326 47.85933326 47.85933326 44.69247506 44.69247506 44.69247506 35.86385203 35.86385203 35.86385203 18.15351991 18.15351991 18.15351991 6.36187586 6.36187586 6.36187586 4.28660381 2.69761346 1.55964367]
fixedse.post_monopile_tower.section_J0 | intermediate | kg*m**2 | [ 66.44117175 66.44117175 66.44117175 126.1222956 126.1222956 126.1222956 114.24129504 114.24129504 114.24129504 104.05061784 104.05061784 104.05061784 95.71866653 95.71866653 95.71866653 89.38495012 89.38495012 89.38495012 71.72770406 71.72770406 71.72770405 36.30703982 36.30703982 36.30703982 12.72375172 12.72375172 12.72375172 8.57320761 5.39522693 3.11928735]
fixedse.post_monopile_tower.cylinder_Fz | intermediate | N | [[-4.87755152e+07] [-4.67094958e+07] [-4.45165495e+07] [-4.23967015e+07] [-4.02693456e+07] [-3.81264741e+07] [-3.61521989e+07] [-3.41427192e+07] [-3.20849585e+07] [-3.07887083e+07] [-2.94577504e+07] [-2.80846496e+07] [-2.69314468e+07] [-2.59319396e+07] [-2.49324323e+07] [-2.44665005e+07] [-2.40005687e+07] [-2.35346369e+07] [-1.98524951e+07] [-1.71445921e+07] [-1.44352372e+07] [-1.24820989e+07] [-1.05274772e+07] [-8.57139156e+06] [-8.15245096e+06] [-7.73297743e+06] [-7.31314022e+06] [-7.00648722e+06] [-6.74237434e+06] [ 9.89530236e-10]]
fixedse.post_monopile_tower.cylinder_Vx | intermediate | N | [[-4.83879051e+06] [-1.29983156e+07] [-1.38909726e+07] [ 2.91309830e+06] [ 2.91333412e+06] [ 2.91357097e+06] [ 2.91366009e+06] [ 2.91391118e+06] [ 2.91417673e+06] [ 2.91348167e+06] [ 2.91362047e+06] [ 2.91377170e+06] [ 2.91364890e+06] [ 2.91343919e+06] [ 2.91351353e+06] [ 2.91271923e+06] [ 2.91273713e+06] [ 2.91275482e+06] [ 2.91698804e+06] [ 2.91783693e+06] [ 2.91859225e+06] [ 2.91766132e+06] [ 2.91878905e+06] [ 2.91967842e+06] [ 2.91383041e+06] [ 2.91401684e+06] [ 2.91414976e+06] [ 2.91363610e+06] [ 2.91344016e+06] [ 1.19819921e+03]]
fixedse.post_monopile_tower.cylinder_Vy | intermediate | N | [[ -205.57487605] [ -880.36942023] [-2345.02353043] [-3355.06277995] [-3355.04378377] [-3355.01736593] [-3354.99114107] [-3354.94790047] [-3354.89465913] [-3354.93149676] [-3354.89796193] [-3354.85932523] [-3354.85331215] [-3354.86115566] [-3354.82904068] [-3354.94903518] [-3354.94029345] [-3354.93130987] [-3353.96257664] [-3353.3836007 ] [-3352.71498822] [-3352.32034303] [-3350.50717986] [-3348.42702051] [-3352.99120687] [-3352.07119309] [-3351.09344541] [-3351.27221174] [-3350.5697961 ] [ 4.43257382]]
fixedse.post_monopile_tower.cylinder_Mxx | intermediate | N*m | [[ 2.39285715e+02] [-4.20192835e+03] [-2.66433644e+04] [-4.49590930e+04] [-6.17280842e+04] [-7.84924681e+04] [-9.52514673e+04] [-1.12003778e+05] [-1.28749002e+05] [-1.39908698e+05] [-1.51064773e+05] [-1.62217285e+05] [-1.73366308e+05] [-1.84511329e+05] [-1.95652228e+05] [-2.01221395e+05] [-2.06789462e+05] [-2.12356439e+05] [-2.52632602e+05] [-2.92833330e+05] [-3.32972920e+05] [-3.90129339e+05] [-4.46980621e+05] [-5.03604071e+05] [-5.37433541e+05] [-5.70939869e+05] [-6.04136789e+05] [-6.34785495e+05] [-6.64881249e+05] [-1.11915576e-04]]
fixedse.post_monopile_tower.cylinder_Myy | intermediate | N*m | [[ 4.65409225e+07] [ 2.39603927e+08] [ 4.93459380e+08] [ 5.51347599e+08] [ 5.36517034e+08] [ 5.21657221e+08] [ 5.06771650e+08] [ 4.91862848e+08] [ 4.76936687e+08] [ 4.66981022e+08] [ 4.57020126e+08] [ 4.47055847e+08] [ 4.37089460e+08] [ 4.27120074e+08] [ 4.17147587e+08] [ 4.12161747e+08] [ 4.07175268e+08] [ 4.02188288e+08] [ 3.66026951e+08] [ 3.29838102e+08] [ 2.93675863e+08] [ 2.42011753e+08] [ 1.90294823e+08] [ 1.38648729e+08] [ 1.07733112e+08] [ 7.67828097e+07] [ 4.58247600e+07] [ 1.69393293e+07] [-1.19304958e+07] [ 3.02528372e-02]]
fixedse.post_monopile_tower.cylinder_Mzz | intermediate | N*m | [[1088059.83940708] [2368885.78641621] [4069412.29915189] [6490274.94327118] [6490241.6142683 ] [6490208.16756958] [6490238.8692266 ] [6490204.49494568] [6490169.50808973] [6490190.00902438] [6490165.16451033] [6490139.65496933] [6490161.44436534] [6490137.36641372] [6490116.49764749] [6490133.41649313] [6490122.98210603] [6490112.54775241] [6490207.30530626] [6490131.57475526] [6490055.66672729] [6490381.54250041] [6490272.41764896] [6490163.21358986] [6490949.43721324] [6490882.25122934] [6490814.98117257] [6491091.62342394] [6491270.61579512] [ 0. ]]
fixedse.post_monopile_tower.qdyn | intermediate | Pa | [[0.00000000e+00] [0.00000000e+00] [0.00000000e+00] [4.08895047e+05] [3.58832007e+05] [3.09169725e+05] [2.59944974e+05] [2.11222195e+05] [1.63098616e+05] [1.15712266e+05] [8.46225037e+04] [5.40167151e+04] [2.39846967e+04] [0.00000000e+00] [0.00000000e+00] [0.00000000e+00] [0.00000000e+00] [0.00000000e+00] [1.32570760e+02] [1.52752435e+02] [1.66886773e+02] [1.78007829e+02] [1.90848514e+02] [2.01421346e+02] [2.10481727e+02] [2.15375609e+02] [2.19940725e+02] [2.24224101e+02] [2.28000711e+02] [2.31589016e+02] [2.35009429e+02]]
fixedse.monopile_height | intermediate | m | [85.]
fixedse.tower_foundation_height | intermediate | m | [15.]
fixedse.monopile_foundation_height | intermediate | m | [-70.]
fixedse.soil.d0 | intermediate | m | [10.]
tcc.hub_cost | output | USD | [0.]
tcc.pitch_system_cost | output | USD | [0.]
tcc.spinner_cost | output | USD | [0.]
tcc.lss_cost | output | USD | [0.]
tcc.main_bearing_cost | output | USD | [0.]
tcc.gearbox_cost | output | USD | [0.]
tcc.hss_cost | output | USD | [0.]
tcc.brake_cost | output | USD | [0.]
tcc.generator_cost | output | USD | [0.]
tcc.bedplate_cost | output | USD | [0.]
tcc.yaw_system_cost | output | USD | [0.]
tcc.converter_cost | output | USD | [0.]
tcc.hvac_cost | output | USD | [0.]
tcc.cover_cost | output | USD | [0.]
tcc.elec_cost | output | USD | [627750.]
tcc.controls_cost | output | USD | [317250.]
tcc.platforms_cost | output | USD | [0.]
tcc.transformer_cost | output | USD | [0.]
tcc.blade_cost | output | USD | [0.]
tcc.rotor_cost | output | USD | [0.]
tcc.rotor_mass_tcc | output | kg | [0.]
tcc.nacelle_cost | output | USD | [945000.]
tcc.nacelle_mass_tcc | output | kg | [0.]
tcc.tower_cost | output | USD | [4176499.19903658]
tcc.tower_mass | intermediate | kg | [1615990.87460076]
tcc.turbine_cost | output | USD | [5121499.19903658]
tcc.turbine_cost_kW | output | USD/kW | [341.43327994]
tcc.turbine_mass_tcc | output | kg | [1615990.87460076]
tcc.hub_system_cost | output | USD | [0.]
tcc.hub_system_mass_tcc | output | kg | [0.]
tcc.tower_parts_cost | output | USD | [4176499.19903658]
tcc.tower_cost_external | intermediate | USD | [4176499.19903658]
towerse.env.distLoads.windLoads_Px | intermediate | N/m | [ 927.99815941 1070.12742489 1170.96499657 1251.15492825 1344.74637368 1422.65663273 1490.05546078 1526.70959183 1561.06149956 1593.43543743 1387.34045863 1189.05983895 992.78218561]
towerse.env.distLoads.windLoads_Py | intermediate | N/m | [0. 0. 0. 0. 0. 0. 0. 0. 0. 0. 0. 0. 0.]
towerse.env.distLoads.windLoads_Pz | intermediate | N/m | [0. 0. 0. 0. 0. 0. 0. 0. 0. 0. 0. 0. 0.]
towerse.env.distLoads.windLoads_qdyn | intermediate | N/m**2 | [132.5707599 152.75243455 166.88677297 178.00782852 190.84851358 201.42134572 210.48172663 215.37560902 219.9407255 224.2241011 228.00071087 231.58901608 235.00942903]
towerse.env.distLoads.windLoads_z | intermediate | m | [ 15. 27.07132867 39.14265734 51.21398601 68.45874126 85.7034965 102.94825175 113.2951049 123.64195804 133.98881119 143.64587413 153.30293706 162.96 ]
towerse.env.distLoads.windLoads_beta | intermediate | deg | [0.]
towerse.z_global | output | m | [ 15. 27.07132867 39.14265734 51.21398601 68.45874126 85.7034965 102.94825175 113.2951049 123.64195804 133.98881119 143.64587413 153.30293706 162.96 ]
towerse.wind_reference_height | intermediate | m | [162.96]
towerse.env.windLoads.U | intermediate | m/s | [14.71196985 15.7921414 16.50661082 17.04772789 17.65189536 18.13425424 18.53762755 18.75189717 18.94958835 19.1332215 19.29367924 19.44490977 19.58797753]
towerse.outer_diameter_full | output | m | [10. 10. 10. 10. 10. 10. 10. 10. 10. 10. 8.66666667 7.33333333 6. ]
towerse.joint1 | output | m | [ 0. 0. 15.]
towerse.joint2 | output | m | [ 0. 0. 162.96]
towerse.s_full | output | m | [0. 0.08158508 0.16317016 0.24475524 0.36130536 0.47785548 0.59440559 0.66433566 0.73426573 0.8041958 0.86946387 0.93473193 1. ]
towerse.g2e.Px_global | intermediate | N/m | [ 927.99815941 1070.12742489 1170.96499657 1251.15492825 1344.74637368 1422.65663273 1490.05546078 1526.70959183 1561.06149956 1593.43543743 1387.34045863 1189.05983895 992.78218561]
towerse.g2e.Py_global | intermediate | N/m | [0. 0. 0. 0. 0. 0. 0. 0. 0. 0. 0. 0. 0.]
towerse.g2e.Pz_global | intermediate | N/m | [0. 0. 0. 0. 0. 0. 0. 0. 0. 0. 0. 0. 0.]
towerse.g2e.qdyn_global | intermediate | Pa | [132.5707599 152.75243455 166.88677297 178.00782852 190.84851358 201.42134572 210.48172663 215.37560902 219.9407255 224.2241011 228.00071087 231.58901608 235.00942903]
towerse.lc:Px | intermediate | N/m | [0. 0. 0. 0. 0. 0. 0. 0. 0. 0. 0. 0. 0.]
towerse.lc:Py | intermediate | N/m | [0. 0. 0. 0. 0. 0. 0. 0. 0. 0. 0. 0. 0.]
towerse.lc:Pz | intermediate | N/m | [ -927.99815941 -1070.12742489 -1170.96499657 -1251.15492825 -1344.74637368 -1422.65663273 -1490.05546078 -1526.70959183 -1561.06149956 -1593.43543743 -1387.34045863 -1189.05983895 -992.78218561]
towerse.lc:qdyn | intermediate | Pa | [132.5707599 152.75243455 166.88677297 178.00782852 190.84851358 201.42134572 210.48172663 215.37560902 219.9407255 224.2241011 228.00071087 231.58901608 235.00942903]
towerse.member.gc.d | intermediate | m | [10. 10. 10. 10. 6.]
towerse.member.gc.t | intermediate | m | [0.08762876 0.04377485 0.01520981 0.01259849]
towerse.member.s | output |  | [0. 0.24475524 0.59440559 0.8041958 1. ]
towerse.member.height | output | m | [147.96]
towerse.tower_outer_diameter | output | m | [10. 10. 10. 10. 6.]
towerse.tower_wall_thickness | output | m | [0.08762876 0.04377485 0.01520981 0.01259849]
towerse.member.E | output | Pa | [2.e+11 2.e+11 2.e+11 2.e+11]
towerse.member.G | output | Pa | [7.93e+10 7.93e+10 7.93e+10 7.93e+10]
towerse.member.sigma_y | output | Pa | [3.45e+08 3.45e+08 3.45e+08 3.45e+08]
towerse.member.rho | output | kg/m**3 | [7800. 7800. 7800. 7800.]
towerse.member.unit_cost | output | USD/kg | [0.7 0.7 0.7 0.7]
towerse.member.outfitting_factor | output |  | [1.07 1.07 1.07 1.07]
towerse.nodes_xyz | output | m | [[ 0. 0. 15. ] [ 0. 0. 27.07132867] [ 0. 0. 39.14265734] [ 0. 0. 51.21398601] [ 0. 0. 68.45874126] [ 0. 0. 85.7034965 ] [ 0. 0. 102.94825175] [ 0. 0. 113.2951049 ] [ 0. 0. 123.64195804] [ 0. 0. 133.98881119] [ 0. 0. 143.64587413] [ 0. 0. 153.30293706] [ 0. 0. 162.96 ]]
towerse.z_full | output | m | [ 0. 12.07132867 24.14265734 36.21398601 53.45874126 70.7034965 87.94825175 98.2951049 108.64195804 118.98881119 128.64587413 138.30293706 147.96 ]
towerse.tower_s | intermediate |  | [0. 0.24475524 0.59440559 0.8041958 1. ]
towerse.t_full | output | m | [0.08762876 0.08762876 0.08762876 0.04377485 0.04377485 0.04377485 0.01520981 0.01520981 0.01520981 0.01259849 0.01259849 0.01259849]
towerse.E_full | output | Pa | [2.e+11 2.e+11 2.e+11 2.e+11 2.e+11 2.e+11 2.e+11 2.e+11 2.e+11 2.e+11 2.e+11 2.e+11]
towerse.G_full | output | Pa | [7.93e+10 7.93e+10 7.93e+10 7.93e+10 7.93e+10 7.93e+10 7.93e+10 7.93e+10 7.93e+10 7.93e+10 7.93e+10 7.93e+10]
towerse.sigma_y_full | output | Pa | [3.45e+08 3.45e+08 3.45e+08 3.45e+08 3.45e+08 3.45e+08 3.45e+08 3.45e+08 3.45e+08 3.45e+08 3.45e+08 3.45e+08]
towerse.rho_full | output | kg/m**3 | [7800. 7800. 7800. 7800. 7800. 7800. 7800. 7800. 7800. 7800. 7800. 7800.]
towerse.outfitting_full | output |  | [1.07 1.07 1.07 1.07 1.07 1.07 1.07 1.07 1.07 1.07 1.07 1.07]
towerse.member.unit_cost_full | output | USD/kg | [0.7 0.7 0.7 0.7 0.7 0.7 0.7 0.7 0.7 0.7 0.7 0.7]
towerse.tower_height | intermediate | m | [147.96]
towerse.section_A | output | m**2 | [2.919832 2.919832 2.919832 1.46505193 1.46505193 1.46505193 0.51050063 0.51050063 0.51050063 0.39473191 0.33826541 0.28179892]
towerse.section_Asx | output | m**2 | [1.66352846 1.66352846 1.66352846 0.83299694 0.83299694 0.83299694 0.28988787 0.28988787 0.28988787 0.2241316 0.19208866 0.16004575]
towerse.section_Asy | output | m**2 | [1.66352846 1.66352846 1.66352846 0.83299694 0.83299694 0.83299694 0.28988787 0.28988787 0.28988787 0.2241316 0.19208866 0.16004575]
towerse.section_Ixx | output | kg*m**2 | [35.86385203 35.86385203 35.86385203 18.15351991 18.15351991 18.15351991 6.36187586 6.36187586 6.36187586 4.28660381 2.69761346 1.55964367]
towerse.section_Iyy | output | kg*m**2 | [35.86385203 35.86385203 35.86385203 18.15351991 18.15351991 18.15351991 6.36187586 6.36187586 6.36187586 4.28660381 2.69761346 1.55964367]
towerse.section_J0 | output | kg*m**2 | [71.72770406 71.72770406 71.72770405 36.30703982 36.30703982 36.30703982 12.72375172 12.72375172 12.72375172 8.57320761 5.39522693 3.11928735]
towerse.section_rho | output | kg/m**3 | [7800. 7800. 7800. 7800. 7800. 7800. 7800. 7800. 7800. 7800. 7800. 7800.]
towerse.section_E | output | Pa | [2.e+11 2.e+11 2.e+11 2.e+11 2.e+11 2.e+11 2.e+11 2.e+11 2.e+11 2.e+11 2.e+11 2.e+11]
towerse.section_G | output | Pa | [7.93e+10 7.93e+10 7.93e+10 7.93e+10 7.93e+10 7.93e+10 7.93e+10 7.93e+10 7.93e+10 7.93e+10 7.93e+10 7.93e+10]
towerse.post.cylinder_Fz | intermediate | N | [[-19855805.22214456] [-17146450.36786209] [-14436013.8180824 ] [-12481392.10729374] [-10525306.43362539] [ -8567980.37928525] [ -8148506.84719288] [ -7728669.64494576] [ -7308490.69228608] [ -7002668.11618473] [ -6740488.25257624] [ -6521904.15 ]]
towerse.post.cylinder_Vx | intermediate | N | [[2912478.03829295] [2913368.53671464] [2914178.93705956] [2914562.47195462] [2915812.74274206] [2916826.92895486] [2913258.22708132] [2913491.33492363] [2913672.20972743] [2913326.56412057] [2913220.88894128] [2913056.7863397 ]]
towerse.post.cylinder_Vy | intermediate | N | [[-3354.88893598] [-3354.38386618] [-3353.78631592] [-3353.18841994] [-3351.51659653] [-3349.57751608] [-3353.27663872] [-3352.40846164] [-3351.48145929] [-3351.6073467 ] [-3350.94237559] [-3349.92603547]]
towerse.post.cylinder_Mxx | intermediate | N*m | [[-221470.78969143] [-261848.62094561] [-302151.9461583 ] [-359529.84332457] [-416604.10808199] [-473441.98997403] [-507393.82815695] [-541037.23554212] [-574383.91305957] [-605185.53960487] [-635457.17759528] [-664796.34277224]]
towerse.post.cylinder_Myy | intermediate | N*m | [[ 3.90437156e+08] [ 3.55039347e+08] [ 3.19551463e+08] [ 2.68677842e+08] [ 2.17617159e+08] [ 1.66501129e+08] [ 1.35828584e+08] [ 1.05090417e+08] [ 7.43152430e+07] [ 4.55717933e+07] [ 1.68097204e+07] [-1.19535913e+07]]
towerse.post.cylinder_Mzz | intermediate | N*m | [[6490207.57735054] [6490131.66754472] [6490055.71881812] [6490381.58589028] [6490272.37815749] [6490163.09230999] [6490948.89015255] [6490881.61871452] [6490814.29035048] [6491090.65903365] [6491269.6913665 ] [6491533.17061257]]
towerse.qdyn | output | Pa | [[132.5707599 ] [152.75243455] [166.88677297] [178.00782852] [190.84851358] [201.42134572] [210.48172663] [215.37560902] [219.9407255 ] [224.2241011 ] [228.00071087] [231.58901608] [235.00942903]]
towerse.hub_height | intermediate | m | [162.96]
towerse.foundation_height | intermediate | m | [15.]
towerse.Px | output | N/m | [[0.] [0.] [0.] [0.] [0.] [0.] [0.] [0.] [0.] [0.] [0.] [0.] [0.]]
towerse.Py | output | N/m | [[0.] [0.] [0.] [0.] [0.] [0.] [0.] [0.] [0.] [0.] [0.] [0.] [0.]]
towerse.Pz | output | N/m | [[ -927.99815941] [-1070.12742489] [-1170.96499657] [-1251.15492825] [-1344.74637368] [-1422.65663273] [-1490.05546078] [-1526.70959183] [-1561.06149956] [-1593.43543743] [-1387.34045863] [-1189.05983895] [ -992.78218561]]
towerse.tower_mass | output | kg | [1615990.87460076]
towerse.tower_center_of_mass | output | m | [46.12320934]
towerse.tower_I_base | output | kg*m**2 | [5.46616469e+09 5.46616469e+09 3.92879961e+07 0.00000000e+00 0.00000000e+00 0.00000000e+00]
tower_grid.ref_axis | intermediate | m | [[ 0. 0. 15. ] [ 0. 0. 51.21398601] [ 0. 0. 102.94825175] [ 0. 0. 133.98881119] [ 0. 0. 162.96 ]] | 2D array of the coordinates (x,y,z) of the tower reference axis. The coordinate system is the global coordinate system of OpenFAST: it is placed at tower base with x pointing downwind, y pointing on the side and z pointing vertically upwards. A standard tower configuration will have zero x and y values and positive z values.
fixedse.env.Px | output | N/m | [ 0. 0. 0. 25641.80265667 26386.97697153 28675.25126338 32655.96964616 38591.26669939 46880.01192749 58098.78836626 67607.67666409 79133.80234944 93148.84708092 0. 0. 0. 0. 0. 0. ]
fixedse.env.Py | output | N/m | [0. 0. 0. 0. 0. 0. 0. 0. 0. 0. 0. 0. 0. 0. 0. 0. 0. 0. 0.]
fixedse.env.Pz | output | N/m | [0. 0. 0. 0. 0. 0. 0. 0. 0. 0. 0. 0. 0. 0. 0. 0. 0. 0. 0.]
fixedse.env.qdyn | output | N/m**2 | [ 0. 0. 0. 408895.04657894 358832.00706253 309169.72463927 259944.9735049 211222.19496991 163098.61556212 115712.26631898 84622.50374015 54016.71506028 23984.69667347 0. 0. 0. 0. 0. 0. ]
fixedse.env.wave.U | output | m/s | [0. 0. 0. 0.46567523 0.4787013 0.51850824 0.58732305 0.68899556 0.82921383 1.01582234 1.17103251 1.35528475 1.57314861 0. 0. 0. 0. 0. 0. ]
fixedse.env.wave.W | output | m/s | [ 0. 0. 0. -0. -0.11091218 -0.22802932 -0.35790354 -0.50780061 -0.68610652 -0.90279655 -1.07445973 -1.27276995 -1.50264538 0. 0. 0. 0. 0. 0. ]
fixedse.env.wave.V | output | m/s | [0. 0. 0. 0.46567523 0.49138218 0.56643461 0.68778144 0.85590674 1.07626099 1.35902047 1.58927054 1.85923105 2.17548608 0. 0. 0. 0. 0. 0. ]
fixedse.env.wave.A | output | m/s**2 | [0. 0. 0. 0.30962156 0.31828243 0.34474956 0.39050366 0.45810442 0.55133377 0.67540741 0.77860468 0.90111167 1.04596658 0. 0. 0. 0. 0. 0. ]
fixedse.env.wave.p | output | N/m**2 | [ 0. 0. 0. 408783.90920109 358714.56516003 309031.93860788 259768.18746945 210978.90359372 162746.22283177 115183.42011509 83919.7037073 53075.35671825 22716.363445 0. 0. 0. 0. 0. 0. ]
fixedse.env.wave.phase_speed | output | m/s | [14.08786537]
fixedse.env.waveLoads.waveLoads_Px | output | N/m | [ 0. 0. 0. 25641.80265667 26386.97697153 28675.25126338 32655.96964616 38591.26669939 46880.01192749 58098.78836626 67607.67666409 79133.80234944 93148.84708092 0. 0. 0. 0. 0. 0. ]
fixedse.env.waveLoads.waveLoads_Py | output | N/m | [0. 0. 0. 0. 0. 0. 0. 0. 0. 0. 0. 0. 0. 0. 0. 0. 0. 0. 0.]
fixedse.env.waveLoads.waveLoads_Pz | output | N/m | [0. 0. 0. 0. 0. 0. 0. 0. 0. 0. 0. 0. 0. 0. 0. 0. 0. 0. 0.]
fixedse.env.waveLoads.waveLoads_qdyn | output | N/m**2 | [ 0. 0. 0. 111.13737785 117.4419025 137.78603139 176.78603545 243.29137619 352.39273034 528.84620389 702.80003284 941.35834202 1268.33322847 0. 0. 0. 0. 0. 0. ]
fixedse.env.waveLoads.waveLoads_pt | output | N/m**2 | [ 0. 0. 0. 408895.04657894 358832.00706253 309169.72463927 259944.9735049 211222.19496991 163098.61556212 115712.26631898 84622.50374015 54016.71506028 23984.69667347 0. 0. 0. 0. 0. 0. ]
fixedse.env.waveLoads.waveLoads_z | output | m | [-70. -60. -50. -40. -35. -30. -25. -20. -15. -10. -6.66666667 -3.33333333 0. 3.33333333 6.66666667 10. 11.66666667 13.33333333 15. ]
fixedse.env.waveLoads.waveLoads_beta | output | deg | [0.]
fixedse.env.wind.U | output | m/s | [0. 0. 0. 0. 0. 0. 0. 0. 0. 0. 0. 0. 0. 0. 0. 0. 0. 0. 0.]
fixedse.env.windLoads.windLoads_Px | output | N/m | [0. 0. 0. 0. 0. 0. 0. 0. 0. 0. 0. 0. 0. 0. 0. 0. 0. 0. 0.]
fixedse.env.windLoads.windLoads_Py | output | N/m | [0. 0. 0. 0. 0. 0. 0. 0. 0. 0. 0. 0. 0. 0. 0. 0. 0. 0. 0.]
fixedse.env.windLoads.windLoads_Pz | output | N/m | [0. 0. 0. 0. 0. 0. 0. 0. 0. 0. 0. 0. 0. 0. 0. 0. 0. 0. 0.]
fixedse.env.windLoads.windLoads_qdyn | output | N/m**2 | [0. 0. 0. 0. 0. 0. 0. 0. 0. 0. 0. 0. 0. 0. 0. 0. 0. 0. 0.]
fixedse.env.windLoads.windLoads_z | output | m | [-70. -60. -50. -40. -35. -30. -25. -20. -15. -10. -6.66666667 -3.33333333 0. 3.33333333 6.66666667 10. 11.66666667 13.33333333 15. ]
fixedse.env.windLoads.windLoads_beta | output | deg | [0.]
fixedse.g2e.Px | output | N/m | [0. 0. 0. 0. 0. 0. 0. 0. 0. 0. 0. 0. 0. 0. 0. 0. 0. 0. 0.]
fixedse.g2e.Py | output | N/m | [0. 0. 0. 0. 0. 0. 0. 0. 0. 0. 0. 0. 0. 0. 0. 0. 0. 0. 0.]
fixedse.g2e.Pz | output | N/m | [ 0. 0. 0. -25641.80265667 -26386.97697153 -28675.25126338 -32655.96964616 -38591.26669939 -46880.01192749 -58098.78836626 -67607.67666409 -79133.80234944 -93148.84708092 0. 0. 0. 0. 0. 0. ]
fixedse.g2e.qdyn | output | Pa | [ 0. 0. 0. 408895.04657894 358832.00706253 309169.72463927 259944.9735049 211222.19496991 163098.61556212 115712.26631898 84622.50374015 54016.71506028 23984.69667347 0. 0. 0. 0. 0. 0. ]
fixedse.constr_d_to_t | output |  | [123.44339546 63.55192058 70.48955273 77.70089888 84.73675871 90.96204733]
fixedse.constr_taper | output |  | [1. 1. 1. 1. 1. 1.]
fixedse.slope | output |  | [1. 1. 1. 1. 1. 1.]
fixedse.thickness_slope | output |  | [1.94240228 0.90157929 0.90719096 0.91696803 0.93156169]
fixedse.member.nu_full | output |  | [0.26103405 0.26103405 0.26103405 0.26103405 0.26103405 0.26103405 0.26103405 0.26103405 0.26103405 0.26103405 0.26103405 0.26103405 0.26103405 0.26103405 0.26103405 0.26103405 0.26103405 0.26103405]
fixedse.member.nodes_r | output | m | [5. 5. 5. 5. 5. 5. 5. 5. 5. 5. 5. 5. 5. 5. 5. 5. 5. 5. 5.]
fixedse.member.center_of_buoyancy | output | m | [ 0. 0. -35.]
fixedse.member.displacement | output | m**3 | [5497.78714377]
fixedse.member.buoyancy_force | output | N | [55260942.8765595]
fixedse.member.idx_cb | output |  | [4.]
fixedse.member.Awater | output | m**2 | [78.53981634]
fixedse.member.Iwaterx | output | m**4 | [490.87385212]
fixedse.member.Iwatery | output | m**4 | [490.87385212]
fixedse.member.added_mass | output | kg | [5.63523182e+06 5.63523182e+06 1.70833333e+05 2.30116921e+09 2.30116921e+09 0.00000000e+00]
fixedse.member.waterline_centroid | output | m | [0. 0.]
fixedse.member.z_dim | output | m | [-70. -60. -50. -40. -35. -30. -25. -20. -15. -10. -6.66666667 -3.33333333 0. 3.33333333 6.66666667 10. 11.66666667 13.33333333 15. ]
fixedse.member.d_eff | output | m | [10. 10. 10. 10. 10. 10. 10. 10. 10. 10. 10. 10. 10. 10. 10. 10. 10. 10. 10.]
fixedse.monopile_section_height | output | m | [30. 15. 15. 10. 10. 5.]
fixedse.member.sigma_ult | output | Pa | [4.5e+08 4.5e+08 4.5e+08 4.5e+08 4.5e+08 4.5e+08]
fixedse.member.wohler_exp | output |  | [3. 3. 3. 3. 3. 3.]
fixedse.member.wohler_A | output |  | [3.55346484e+10 3.55346484e+10 3.55346484e+10 3.55346484e+10 3.55346484e+10 3.55346484e+10]
fixedse.member.ballast_density | output | kg/m**3 | []
fixedse.member.ballast_unit_cost | output | USD/kg | []
fixedse.z_param | output | m | [-70. -40. -25. -10. 0. 10. 15.]
fixedse.member.sec_loc | output |  | [0. 0.33333333 0.55555556 0.74074074 0.88888889 1. ] | normalized sectional location
fixedse.member.str_tw | output | deg | [0. 0. 0. 0. 0. 0.] | structural twist of section
fixedse.member.tw_iner | output | deg | [0. 0. 0. 0. 0. 0.] | inertial twist of section
fixedse.member.mass_den | output | kg/m | [21068.22265624 40607.9945653 36668.93187304 33310.15248257 30577.41051673 28508.02494498] | sectional mass per unit length
fixedse.member.foreaft_iner | output | kg*m | [259120.56983445 491876.95285432 445541.05064637 405797.40958319 373302.79945689 348601.3054781 ] | sectional fore-aft intertia per unit length about the Y_G inertia axis
fixedse.member.sideside_iner | output | kg*m | [259120.56983445 491876.95285432 445541.05064637 405797.40958319 373302.79945689 348601.3054781 ] | sectional side-side intertia per unit length about the Y_G inertia axis
fixedse.member.foreaft_stff | output | N*m**2 | [6.20945530e+12 1.17871304e+13 1.06767565e+13 9.72435681e+12 8.94566977e+12 8.35373366e+12] | sectional fore-aft bending stiffness per unit length about the Y_E elastic axis
fixedse.member.sideside_stff | output | N*m**2 | [6.20945530e+12 1.17871304e+13 1.06767565e+13 9.72435681e+12 8.94566977e+12 8.35373366e+12] | sectional side-side bending stiffness per unit length about the Y_E elastic axis
fixedse.member.tor_stff | output | N*m**2 | [4.92409806e+12 9.34719443e+12 8.46666794e+12 7.71141495e+12 7.09391613e+12 6.62451079e+12] | sectional torsional stiffness
fixedse.member.axial_stff | output | N | [5.04869941e+11 9.73112738e+11 8.78718713e+11 7.98230349e+11 7.32744081e+11 6.83154204e+11] | sectional axial stiffness
fixedse.member.cg_offst | output | m | [0. 0. 0. 0. 0. 0.] | offset from the sectional center of mass
fixedse.member.sc_offst | output | m | [0. 0. 0. 0. 0. 0.] | offset from the sectional shear center
fixedse.member.tc_offst | output | m | [0. 0. 0. 0. 0. 0.] | offset from the sectional tension center
fixedse.member.axial_load2stress | output | m**2 | [[0. 0. 0.39614163 0.16104472 0.16104472 0. ] [0. 0. 0.20552603 0.08483829 0.08483829 0. ] [0. 0. 0.22760412 0.0936614 0.0936614 0. ] [0. 0. 0.25055424 0.10283456 0.10283456 0. ] [0. 0. 0.27294659 0.11178593 0.11178593 0. ] [0. 0. 0.29275967 0.11970695 0.11970695 0. ]]
fixedse.member.shear_load2stress | output | m**2 | [[0.65002429 0.65002429 0. 0. 0. 0.08052236] [0.33600138 0.33600138 0. 0. 0. 0.04241915] [0.37238128 0.37238128 0. 0. 0. 0.0468307 ] [0.41019452 0.41019452 0. 0. 0. 0.05141728] [0.44708611 0.44708611 0. 0. 0. 0.05589296] [0.47972664 0.47972664 0. 0. 0. 0.05985348]]
fixedse.member.labor_hours | output | h | [1298.67009104]
fixedse.member.shell_cost | output | USD | [6061626.50731356]
fixedse.member.shell_mass | output | kg | [2572616.33098013]
fixedse.member.shell_z_cg | output | m | [45.69033356]
fixedse.member.shell_I_base | output | kg*m**2 | [6.71844100e+09 6.71844100e+09 6.27377915e+07 0.00000000e+00 0.00000000e+00 0.00000000e+00]
fixedse.member.section_D | output | m | [10. 10. 10. 10. 10. 10. 10. 10. 10. 10. 10. 10. 10. 10. 10. 10. 10. 10.]
fixedse.member.section_t | output | m | [0.0866794 0.0866794 0.0866794 0.16836627 0.16836627 0.16836627 0.15179554 0.15179554 0.15179554 0.13770754 0.13770754 0.13770754 0.12627342 0.12627342 0.12627342 0.11763148 0.11763148 0.11763148]
fixedse.member.section_sigma_y | output | Pa | [3.45e+08 3.45e+08 3.45e+08 3.45e+08 3.45e+08 3.45e+08 3.45e+08 3.45e+08 3.45e+08 3.45e+08 3.45e+08 3.45e+08 3.45e+08 3.45e+08 3.45e+08 3.45e+08 3.45e+08 3.45e+08]
fixedse.monopile_mass | output | kg | [2672616.33098013]
fixedse.monopile_cost | output | USD | [6561626.50731356]
fixedse.monopile_z_cg | output | m | [47.16116444]
fixedse.monopile_I_base | output | kg*m**2 | [7.44219100e+09 7.44219100e+09 6.52377915e+07 0.00000000e+00 0.00000000e+00 0.00000000e+00]
fixedse.structural_mass | output | kg | [4288607.20558089]
fixedse.structural_cost | output | USD | [10738125.70635013]
fixedse.monopile.section_L | output | m | [10. 10. 10. 5. 5. 5. 5. 5. 5. 3.33333333 3.33333333 3.33333333 3.33333333 3.33333333 3.33333333 1.66666667 1.66666667 1.66666667 12.07132867 12.07132867 12.07132867 17.24475524 17.24475524 17.24475524 10.34685315 10.34685315 10.34685315 9.65706294 9.65706294 9.65706294]
fixedse.f1 | output | Hz | [0.21999998]
fixedse.f2 | output | Hz | [0.22117252]
fixedse.structural_frequencies | output | Hz | [0.21999998 0.22117252 0.90317358 0.97298769 0.98295547 1.68955333]
fixedse.fore_aft_freqs | output | Hz | [0.22117252 0.97298769 1.88945433]
fixedse.side_side_freqs | output | Hz | [0.21999998 0.90317358 1.68955333]
fixedse.torsion_freqs | output | Hz | [4.36074072 0. 0. ]
fixedse.fore_aft_modes | output |  | [[ 0.99472358 -0.16023414 -0.32870223 1.17922658 -0.6850138 ] [-2.77222052 3.14631721 -0.2785878 1.62148447 -0.71699336] [-5.7324365 11.367196 6.50286733 -2.46112486 -8.67650197]]
fixedse.side_side_modes | output |  | [[ 0.9863094 -0.1562201 -0.32167562 1.15856585 -0.66697953] [-2.77823866 2.94203038 0.01279914 0.56588295 0.25752619] [-4.64917282 8.52750789 1.69766591 4.84698349 -9.42298446]]
fixedse.torsion_modes | output |  | [[ -2.61149682 14.27745736 -38.88968654 50.28408062 -22.06035462] [ 0. 0. 0. 0. 0. ] [ 0. 0. 0. 0. 0. ]]
fixedse.tower_fore_aft_modes | output |  | [[ 0.69507743 1.51878011 -3.75926619 4.37339216 -1.82798351] [ -0.17668525 2.75396054 -5.73840076 7.03048868 -2.86936321] [ 3.07689152 -2.72276474 13.5928268 -16.85605429 3.90910072]]
fixedse.tower_side_side_modes | output |  | [[ 0.68398756 1.53726235 -3.80329167 4.42118255 -1.8391408 ] [-0.26944419 2.93745583 -6.33280008 7.63094352 -2.96615508] [ 1.74130347 -0.6749436 6.18081439 -6.9057367 0.65856244]]
fixedse.tower_torsion_modes | output |  | [[ -3.70865014 29.65194921 -80.78874353 95.59875204 -39.75330759] [ 0. 0. 0. 0. 0. ] [ 0. 0. 0. 0. 0. ]]
fixedse.monopile.monopile_deflection | output | m | [[2.17850603e-04] [5.10404716e-04] [9.14940440e-05] [4.75098112e-03] [1.00424434e-02] [1.64269334e-02] [2.38750304e-02] [3.24173525e-02] [4.20687766e-02] [5.27966509e-02] [6.05577488e-02] [6.88175431e-02] [7.75653874e-02] [8.68158946e-02] [9.65737970e-02] [1.06827523e-01] [1.12143017e-01] [1.17586601e-01] [1.23156724e-01] [1.67973109e-01] [2.20225803e-01] [2.79179341e-01] [3.79548636e-01] [4.99742265e-01] [6.35523483e-01] [7.27097806e-01] [8.27738367e-01] [9.34840038e-01] [1.03934338e+00] [1.14619437e+00] [1.25095495e+00]]
fixedse.monopile.top_deflection | output | m | [1.25095495]
fixedse.monopile.monopile_Fz | output | N | [[-48775515.17122245] [-46709495.78989569] [-44516549.48992449] [-42396701.45654713] [-40269345.64631078] [-38126474.08100807] [-36152198.91490456] [-34142719.23414126] [-32084958.45406674] [-30788708.32647578] [-29457750.42360511] [-28084649.58774946] [-26931446.77713246] [-25931939.55648188] [-24932432.33583146] [-24466500.50774735] [-24000568.67966206] [-23534636.85157788]]
fixedse.monopile.monopile_Vx | output | N | [[ -4838790.51253736] [-12998315.63162183] [-13890972.61333862] [ 2913098.30281492] [ 2913334.11894291] [ 2913570.97449965] [ 2913660.08874786] [ 2913911.17596972] [ 2914176.73153446] [ 2913481.6662797 ] [ 2913620.47046295] [ 2913771.69808733] [ 2913648.89709279] [ 2913439.1945597 ] [ 2913513.53137175] [ 2912719.22737722] [ 2912737.1317083 ] [ 2912754.81930069]]
fixedse.monopile.monopile_Vy | output | N | [[ -205.57487605] [ -880.36942023] [-2345.02353043] [-3355.06277995] [-3355.04378377] [-3355.01736593] [-3354.99114107] [-3354.94790047] [-3354.89465913] [-3354.93149676] [-3354.89796193] [-3354.85932523] [-3354.85331215] [-3354.86115566] [-3354.82904068] [-3354.94903518] [-3354.94029345] [-3354.93130987]]
fixedse.monopile.monopile_Mxx | output | N*m | [[ 239.28571513] [ -4201.92835476] [ -26643.36436015] [ -44959.09302157] [ -61728.08420473] [ -78492.46811569] [ -95251.46732249] [-112003.77821111] [-128749.00215123] [-139908.69752909] [-151064.77268845] [-162217.28470695] [-173366.3081323 ] [-184511.32896581] [-195652.22794063] [-201221.39487741] [-206789.46240332] [-212356.43924276]]
fixedse.monopile.monopile_Myy | output | N*m | [[4.65409225e+07] [2.39603927e+08] [4.93459380e+08] [5.51347599e+08] [5.36517034e+08] [5.21657221e+08] [5.06771650e+08] [4.91862848e+08] [4.76936687e+08] [4.66981022e+08] [4.57020126e+08] [4.47055847e+08] [4.37089460e+08] [4.27120074e+08] [4.17147587e+08] [4.12161747e+08] [4.07175268e+08] [4.02188288e+08]]
fixedse.monopile.monopile_Mzz | output | N*m | [[1088059.83940708] [2368885.78641621] [4069412.29915189] [6490274.94327118] [6490241.6142683 ] [6490208.16756958] [6490238.8692266 ] [6490204.49494568] [6490169.50808973] [6490190.00902438] [6490165.16451033] [6490139.65496933] [6490161.44436534] [6490137.36641372] [6490116.49764749] [6490133.41649313] [6490122.98210603] [6490112.54775241]]
fixedse.monopile.mudline_F | output | N | [[ 2.91309830e+06] [-3.35506278e+03] [-4.45165495e+07]]
fixedse.monopile.mudline_M | output | N*m | [[-2.81864564e+04] [ 5.66143038e+08] [ 6.49027494e+06]]
fixedse.monopile.monopile_tower_z_full | output | m | [-70. -60. -50. -40. -35. -30. -25. -20. -15. -10. -6.66666667 -3.33333333 0. 3.33333333 6.66666667 10. 11.66666667 13.33333333 15. 27.07132867 39.14265734 51.21398601 68.45874126 85.7034965 102.94825175 113.2951049 123.64195804 133.98881119 143.64587413 153.30293706 162.96 ]
fixedse.monopile.monopile_tower_outer_diameter_full | output | m | [10. 10. 10. 10. 10. 10. 10. 10. 10. 10. 10. 10. 10. 10. 10. 10. 10. 10. 10. 10. 10. 10. 10. 10. 10. 10. 10. 10. 8.66666667 7.33333333 6. ]
fixedse.monopile.monopile_tower_t_full | output | m | [0.08100879 0.08100879 0.08100879 0.15735166 0.15735166 0.15735166 0.14186499 0.14186499 0.14186499 0.12869864 0.12869864 0.12869864 0.11801254 0.11801254 0.11801254 0.10993596 0.10993596 0.10993596 0.08762876 0.08762876 0.08762876 0.04377485 0.04377485 0.04377485 0.01520981 0.01520981 0.01520981 0.01259849 0.01259849 0.01259849]
fixedse.monopile.monopile_tower_rho_sec | output | kg/m**3 | [7800. 7800. 7800. 7800. 7800. 7800. 7800. 7800. 7800. 7800. 7800. 7800. 7800. 7800. 7800. 7800. 7800. 7800. 7800. 7800. 7800. 7800. 7800. 7800. 7800. 7800. 7800. 7800. 7800. 7800.]
fixedse.monopile.monopile_tower_E_sec | output | Pa | [2.e+11 2.e+11 2.e+11 2.e+11 2.e+11 2.e+11 2.e+11 2.e+11 2.e+11 2.e+11 2.e+11 2.e+11 2.e+11 2.e+11 2.e+11 2.e+11 2.e+11 2.e+11 2.e+11 2.e+11 2.e+11 2.e+11 2.e+11 2.e+11 2.e+11 2.e+11 2.e+11 2.e+11 2.e+11 2.e+11]
fixedse.monopile.monopile_tower_G_sec | output | Pa | [7.93e+10 7.93e+10 7.93e+10 7.93e+10 7.93e+10 7.93e+10 7.93e+10 7.93e+10 7.93e+10 7.93e+10 7.93e+10 7.93e+10 7.93e+10 7.93e+10 7.93e+10 7.93e+10 7.93e+10 7.93e+10 7.93e+10 7.93e+10 7.93e+10 7.93e+10 7.93e+10 7.93e+10 7.93e+10 7.93e+10 7.93e+10 7.93e+10 7.93e+10 7.93e+10]
fixedse.monopile.monopile_tower_A_sec | output | m**2 | [2.70105419 2.70105419 2.70105419 5.20615315 5.20615315 5.20615315 4.70114511 4.70114511 4.70114511 4.27053237 4.27053237 4.27053237 3.92018084 3.92018084 3.92018084 3.65487499 3.65487499 3.65487499 2.919832 2.919832 2.919832 1.46505193 1.46505193 1.46505193 0.51050063 0.51050063 0.51050063 0.39473191 0.33826541 0.28179892]
fixedse.monopile.monopile_tower_Asx_sec | output | m**2 | [1.53840405 1.53840405 1.53840405 2.97617823 2.97617823 2.97617823 2.68541961 2.68541961 2.68541961 2.43786778 2.43786778 2.43786778 2.23670558 2.23670558 2.23670558 2.08452045 2.08452045 2.08452045 1.66352846 1.66352846 1.66352846 0.83299694 0.83299694 0.83299694 0.28988787 0.28988787 0.28988787 0.2241316 0.19208866 0.16004575]
fixedse.monopile.monopile_tower_Asy_sec | output | m**2 | [1.53840405 1.53840405 1.53840405 2.97617823 2.97617823 2.97617823 2.68541961 2.68541961 2.68541961 2.43786778 2.43786778 2.43786778 2.23670558 2.23670558 2.23670558 2.08452045 2.08452045 2.08452045 1.66352846 1.66352846 1.66352846 0.83299694 0.83299694 0.83299694 0.28988787 0.28988787 0.28988787 0.2241316 0.19208866 0.16004575]
fixedse.monopile.monopile_tower_J0_sec | output | kg*m**2 | [ 66.44117175 66.44117175 66.44117175 126.1222956 126.1222956 126.1222956 114.24129504 114.24129504 114.24129504 104.05061784 104.05061784 104.05061784 95.71866653 95.71866653 95.71866653 89.38495012 89.38495012 89.38495012 71.72770406 71.72770406 71.72770405 36.30703982 36.30703982 36.30703982 12.72375172 12.72375172 12.72375172 8.57320761 5.39522693 3.11928735]
fixedse.monopile.monopile_tower_Ixx_sec | output | kg*m**2 | [33.22058588 33.22058588 33.22058588 63.0611478 63.0611478 63.0611478 57.12064752 57.12064752 57.12064752 52.02530892 52.02530892 52.02530892 47.85933326 47.85933326 47.85933326 44.69247506 44.69247506 44.69247506 35.86385203 35.86385203 35.86385203 18.15351991 18.15351991 18.15351991 6.36187586 6.36187586 6.36187586 4.28660381 2.69761346 1.55964367]
fixedse.monopile.monopile_tower_Iyy_sec | output | kg*m**2 | [33.22058588 33.22058588 33.22058588 63.0611478 63.0611478 63.0611478 57.12064752 57.12064752 57.12064752 52.02530892 52.02530892 52.02530892 47.85933326 47.85933326 47.85933326 44.69247506 44.69247506 44.69247506 35.86385203 35.86385203 35.86385203 18.15351991 18.15351991 18.15351991 6.36187586 6.36187586 6.36187586 4.28660381 2.69761346 1.55964367]
fixedse.monopile.monopile_tower_sigma_y_full | output | Pa | [3.45e+08 3.45e+08 3.45e+08 3.45e+08 3.45e+08 3.45e+08 3.45e+08 3.45e+08 3.45e+08 3.45e+08 3.45e+08 3.45e+08 3.45e+08 3.45e+08 3.45e+08 3.45e+08 3.45e+08 3.45e+08 3.45e+08 3.45e+08 3.45e+08 3.45e+08 3.45e+08 3.45e+08 3.45e+08 3.45e+08 3.45e+08 3.45e+08 3.45e+08 3.45e+08]
fixedse.monopile.monopile_tower_bending_height | output | m | [202.96]
fixedse.monopile.monopile_tower_qdyn | output | Pa | [[0.00000000e+00] [0.00000000e+00] [0.00000000e+00] [4.08895047e+05] [3.58832007e+05] [3.09169725e+05] [2.59944974e+05] [2.11222195e+05] [1.63098616e+05] [1.15712266e+05] [8.46225037e+04] [5.40167151e+04] [2.39846967e+04] [0.00000000e+00] [0.00000000e+00] [0.00000000e+00] [0.00000000e+00] [0.00000000e+00] [1.32570760e+02] [1.52752435e+02] [1.66886773e+02] [1.78007829e+02] [1.90848514e+02] [2.01421346e+02] [2.10481727e+02] [2.15375609e+02] [2.19940725e+02] [2.24224101e+02] [2.28000711e+02] [2.31589016e+02] [2.35009429e+02]]
fixedse.monopile.monopile_tower_Fz | output | N | [[-4.87755152e+07] [-4.67094958e+07] [-4.45165495e+07] [-4.23967015e+07] [-4.02693456e+07] [-3.81264741e+07] [-3.61521989e+07] [-3.41427192e+07] [-3.20849585e+07] [-3.07887083e+07] [-2.94577504e+07] [-2.80846496e+07] [-2.69314468e+07] [-2.59319396e+07] [-2.49324323e+07] [-2.44665005e+07] [-2.40005687e+07] [-2.35346369e+07] [-1.98524951e+07] [-1.71445921e+07] [-1.44352372e+07] [-1.24820989e+07] [-1.05274772e+07] [-8.57139156e+06] [-8.15245096e+06] [-7.73297743e+06] [-7.31314022e+06] [-7.00648722e+06] [-6.74237434e+06] [ 9.89530236e-10]]
fixedse.monopile.monopile_tower_Vx | output | N | [[-4.83879051e+06] [-1.29983156e+07] [-1.38909726e+07] [ 2.91309830e+06] [ 2.91333412e+06] [ 2.91357097e+06] [ 2.91366009e+06] [ 2.91391118e+06] [ 2.91417673e+06] [ 2.91348167e+06] [ 2.91362047e+06] [ 2.91377170e+06] [ 2.91364890e+06] [ 2.91343919e+06] [ 2.91351353e+06] [ 2.91271923e+06] [ 2.91273713e+06] [ 2.91275482e+06] [ 2.91698804e+06] [ 2.91783693e+06] [ 2.91859225e+06] [ 2.91766132e+06] [ 2.91878905e+06] [ 2.91967842e+06] [ 2.91383041e+06] [ 2.91401684e+06] [ 2.91414976e+06] [ 2.91363610e+06] [ 2.91344016e+06] [ 1.19819921e+03]]
fixedse.monopile.monopile_tower_Vy | output | N | [[ -205.57487605] [ -880.36942023] [-2345.02353043] [-3355.06277995] [-3355.04378377] [-3355.01736593] [-3354.99114107] [-3354.94790047] [-3354.89465913] [-3354.93149676] [-3354.89796193] [-3354.85932523] [-3354.85331215] [-3354.86115566] [-3354.82904068] [-3354.94903518] [-3354.94029345] [-3354.93130987] [-3353.96257664] [-3353.3836007 ] [-3352.71498822] [-3352.32034303] [-3350.50717986] [-3348.42702051] [-3352.99120687] [-3352.07119309] [-3351.09344541] [-3351.27221174] [-3350.5697961 ] [ 4.43257382]]
fixedse.monopile.monopile_tower_Mxx | output | N*m | [[ 2.39285715e+02] [-4.20192835e+03] [-2.66433644e+04] [-4.49590930e+04] [-6.17280842e+04] [-7.84924681e+04] [-9.52514673e+04] [-1.12003778e+05] [-1.28749002e+05] [-1.39908698e+05] [-1.51064773e+05] [-1.62217285e+05] [-1.73366308e+05] [-1.84511329e+05] [-1.95652228e+05] [-2.01221395e+05] [-2.06789462e+05] [-2.12356439e+05] [-2.52632602e+05] [-2.92833330e+05] [-3.32972920e+05] [-3.90129339e+05] [-4.46980621e+05] [-5.03604071e+05] [-5.37433541e+05] [-5.70939869e+05] [-6.04136789e+05] [-6.34785495e+05] [-6.64881249e+05] [-1.11915576e-04]]
fixedse.monopile.monopile_tower_Myy | output | N*m | [[ 4.65409225e+07] [ 2.39603927e+08] [ 4.93459380e+08] [ 5.51347599e+08] [ 5.36517034e+08] [ 5.21657221e+08] [ 5.06771650e+08] [ 4.91862848e+08] [ 4.76936687e+08] [ 4.66981022e+08] [ 4.57020126e+08] [ 4.47055847e+08] [ 4.37089460e+08] [ 4.27120074e+08] [ 4.17147587e+08] [ 4.12161747e+08] [ 4.07175268e+08] [ 4.02188288e+08] [ 3.66026951e+08] [ 3.29838102e+08] [ 2.93675863e+08] [ 2.42011753e+08] [ 1.90294823e+08] [ 1.38648729e+08] [ 1.07733112e+08] [ 7.67828097e+07] [ 4.58247600e+07] [ 1.69393293e+07] [-1.19304958e+07] [ 3.02528372e-02]]
fixedse.monopile.monopile_tower_Mzz | output | N*m | [[1088059.83940708] [2368885.78641621] [4069412.29915189] [6490274.94327118] [6490241.6142683 ] [6490208.16756958] [6490238.8692266 ] [6490204.49494568] [6490169.50808973] [6490190.00902438] [6490165.16451033] [6490139.65496933] [6490161.44436534] [6490137.36641372] [6490116.49764749] [6490133.41649313] [6490122.98210603] [6490112.54775241] [6490207.30530626] [6490131.57475526] [6490055.66672729] [6490381.54250041] [6490272.41764896] [6490163.21358986] [6490949.43721324] [6490882.25122934] [6490814.98117257] [6491091.62342394] [6491270.61579512] [ 0. ]]
fixedse.post.axial_stress | output | Pa | [[-11053123.39952191] [ 18769506.57359399] [ 57788944.13934543] [ 35571740.46480677] [ 34804476.33035353] [ 34037873.47205918] [ 36669677.81074791] [ 35792095.42711459] [ 34923263.7608252 ] [ 37670608.22503409] [ 37024956.99686519] [ 36388848.96232511] [ 38794026.4889235 ] [ 38007461.58129988] [ 37220572.84976169] [ 39416661.69784802] [ 38986278.73089907] [ 38555839.7687217 ]]
fixedse.post.shear_stress | output | Pa | [[3227212.81196062] [8627490.31510074] [9335711.48956428] [1236106.56465787] [1236184.47784484] [1236262.73561227] [1369051.55692802] [1369143.55257081] [1369240.90913528] [1506971.57501369] [1507027.31780748] [1507088.12466604] [1641675.58893303] [1641580.57616342] [1641612.72097195] [1760353.9146018 ] [1760361.92009861] [1760369.8216219 ]]
fixedse.post.hoop_stress | output | Pa | [[ -0. ] [ -0. ] [-12516624.47260204] [-12005700.42149315] [-10446197.81707273] [ -8899804.34972365] [ -8185298.95004129] [ -6502846.42570217] [ -4843610.86980284] [ -3841464.23531429] [ -2658438.17564395] [ -1495694.59855187] [ -502100.18953789] [ -0. ] [ -0. ] [ -0. ] [ -0. ] [ -0. ]]
fixedse.post.hoop_stress_euro | output | Pa | [[0.] [0.] [0.] [0.] [0.] [0.] [0.] [0.] [0.] [0.] [0.] [0.] [0.] [0.] [0.] [0.] [0.] [0.]]
fixedse.post.constr_stress | output |  | [[0.06300771] [0.12204404] [0.3405229 ] [0.2182733 ] [0.20903823] [0.19996973] [0.21081366] [0.2010304 ] [0.19154766] [0.20254487] [0.19590772] [0.18949346] [0.19915889] [0.19388256] [0.1898911 ] [0.20110984] [0.1989271 ] [0.19674422]]
fixedse.post.constr_shell_buckling | output |  | [[0.08604703] [0.11086277] [0.23783215] [0.04833042] [0.04322076] [0.03830293] [0.04034476] [0.03513366] [0.03045913] [0.02835473] [0.02666074] [0.02540296] [0.02765908] [0.02694791] [0.02606302] [0.02648163] [0.02605439] [0.0256284 ]]
fixedse.post.constr_global_buckling | output |  | [[0.11957757] [0.24111337] [0.40158151] [0.22693598] [0.21980204] [0.21264822] [0.22728607] [0.21950645] [0.21167357] [0.22696783] [0.22127265] [0.2155284 ] [0.22850559] [0.22274649] [0.21698895] [0.22946401] [0.22642661] [0.22338976]]
fixedse.post_monopile_tower.axial_stress | output | Pa | [[-1.10531234e+07] [ 1.87695066e+07] [ 5.77889441e+07] [ 3.55717405e+07] [ 3.48044763e+07] [ 3.40378735e+07] [ 3.66696778e+07] [ 3.57920954e+07] [ 3.49232638e+07] [ 3.76706082e+07] [ 3.70249570e+07] [ 3.63888490e+07] [ 3.87940265e+07] [ 3.80074616e+07] [ 3.72205728e+07] [ 3.94166617e+07] [ 3.89862787e+07] [ 3.85558398e+07] [ 4.42308878e+07] [ 4.01130013e+07] [ 3.59993242e+07] [ 5.81371618e+07] [ 4.52270597e+07] [ 3.23375162e+07] [ 6.87024012e+07] [ 4.51998822e+07] [ 2.16928335e+07] [ 7.04174391e+05] [-2.21430616e+06] [ 6.46580293e-02]]
fixedse.post_monopile_tower.shear_stress | output | Pa | [[3.22721281e+06] [8.62749032e+06] [9.33571149e+06] [1.23610656e+06] [1.23618448e+06] [1.23626274e+06] [1.36905156e+06] [1.36914355e+06] [1.36924091e+06] [1.50697158e+06] [1.50702732e+06] [1.50708812e+06] [1.64167559e+06] [1.64158058e+06] [1.64161272e+06] [1.76035391e+06] [1.76036192e+06] [1.76036982e+06] [2.20591552e+06] [2.20642053e+06] [2.20686929e+06] [4.39642840e+06] [4.39776720e+06] [4.39881983e+06] [1.26023057e+07] [1.26029224e+07] [1.26033545e+07] [1.65329805e+07] [1.99797766e+07] [7.48665544e+03]]
fixedse.post_monopile_tower.hoop_stress | output | Pa | [[-0.00000000e+00] [-0.00000000e+00] [-1.25166245e+07] [-1.20057004e+07] [-1.04461978e+07] [-8.89980435e+06] [-8.18529895e+06] [-6.50284643e+06] [-4.84361087e+06] [-3.84146424e+06] [-2.65843818e+06] [-1.49569460e+06] [-5.02100190e+05] [-0.00000000e+00] [-0.00000000e+00] [-0.00000000e+00] [-0.00000000e+00] [-2.98158424e+03] [-8.06878218e+03] [-9.03922005e+03] [-9.75342863e+03] [-2.09733263e+04] [-2.23046287e+04] [-2.34209814e+04] [-6.98907010e+04] [-7.14430896e+04] [-7.28952833e+04] [-8.36423297e+04] [-7.28446078e+04] [-6.16101284e+04]]
fixedse.post_monopile_tower.hoop_stress_euro | output | Pa | [[0.] [0.] [0.] [0.] [0.] [0.] [0.] [0.] [0.] [0.] [0.] [0.] [0.] [0.] [0.] [0.] [0.] [0.] [0.] [0.] [0.] [0.] [0.] [0.] [0.] [0.] [0.] [0.] [0.] [0.]]
fixedse.post_monopile_tower.constr_stress | output |  | [[6.30077106e-02] [1.22044043e-01] [3.40522898e-01] [2.18273302e-01] [2.09038235e-01] [1.99969730e-01] [2.10813665e-01] [2.01030399e-01] [1.91547663e-01] [2.02544874e-01] [1.95907717e-01] [1.89493465e-01] [1.99158888e-01] [1.93882559e-01] [1.89891101e-01] [2.01109837e-01] [1.98927095e-01] [1.96751777e-01] [2.25858955e-01] [2.04999957e-01] [1.84181083e-01] [2.98320188e-01] [2.33364221e-01] [1.69061671e-01] [3.66870824e-01] [2.55503229e-01] [1.56683156e-01] [1.45719782e-01] [1.76387720e-01] [3.20274796e-04]]
fixedse.post_monopile_tower.constr_shell_buckling | output |  | [[0.08604703] [0.11086277] [0.23783215] [0.04833042] [0.04322076] [0.03830293] [0.04034476] [0.03513366] [0.03045913] [0.02835473] [0.02666074] [0.02540296] [0.02765908] [0.02694791] [0.02606302] [0.02648163] [0.02605439] [0.02562425] [0.03625347] [0.03290329] [0.02964574] [0.09809178] [0.09143975] [0.08497902] [0.68060124] [0.66817434] [0.65572742] [0.97838707] [1. ] [0.01042148]]
fixedse.post_monopile_tower.constr_global_buckling | output |  | [[3.31368310e-01] [5.46474244e-01] [8.27602990e-01] [4.35402258e-01] [4.19497503e-01] [4.03602374e-01] [4.31295044e-01] [4.14179585e-01] [3.96956936e-01] [4.25841826e-01] [4.13352268e-01] [4.00727599e-01] [4.24881617e-01] [4.12873556e-01] [4.00905097e-01] [4.24634993e-01] [4.18373040e-01] [4.12121832e-01] [4.60691625e-01] [4.08241374e-01] [3.56514727e-01] [6.03775281e-01] [4.77118276e-01] [3.53418603e-01] [8.94287963e-01] [6.90386894e-01] [4.89862287e-01] [4.58797737e-01] [6.37095943e-01] [4.22737880e-10]]
fixedse.z_start | output | m | [-70.]
fixedse.constr_diam_consistency | output |  | [1.]
fixedse.soil.z_k | output | N/m | [-30. -26.66666667 -23.33333333 -20. -16.66666667 -13.33333333 -10. -6.66666667 -3.33333333 -0. ]
fixedse.soil.k | output | N/m | [[2.22113684e+10 5.78977778e+12 2.22113684e+10 5.78977778e+12 1.47466667e+10 9.33333333e+10] [2.01364211e+10 4.15218107e+12 2.01364211e+10 4.15218107e+12 1.36266667e+10 9.33333333e+10] [1.80614737e+10 2.86855967e+12 1.80614737e+10 2.86855967e+12 1.25066667e+10 9.33333333e+10] [1.59865263e+10 1.89466667e+12 1.59865263e+10 1.89466667e+12 1.13866667e+10 9.33333333e+10] [1.39115789e+10 1.18625514e+12 1.39115789e+10 1.18625514e+12 1.02666667e+10 9.33333333e+10] [1.18366316e+10 6.99078189e+11 1.18366316e+10 6.99078189e+11 9.14666667e+09 9.33333333e+10] [9.76168421e+09 3.88888889e+11 9.76168421e+09 3.88888889e+11 8.02666667e+09 9.33333333e+10] [7.68673684e+09 2.11440329e+11 7.68673684e+09 2.11440329e+11 6.90666667e+09 9.33333333e+10] [5.61178947e+09 1.22485597e+11 5.61178947e+09 1.22485597e+11 5.78666667e+09 9.33333333e+10] [3.53684211e+09 7.77777778e+10 3.53684211e+09 7.77777778e+10 4.66666667e+09 9.33333333e+10]]
towerse.env.Px | output | N/m | [ 927.99815941 1070.12742489 1170.96499657 1251.15492825 1344.74637368 1422.65663273 1490.05546078 1526.70959183 1561.06149956 1593.43543743 1387.34045863 1189.05983895 992.78218561]
towerse.env.Py | output | N/m | [0. 0. 0. 0. 0. 0. 0. 0. 0. 0. 0. 0. 0.]
towerse.env.Pz | output | N/m | [0. 0. 0. 0. 0. 0. 0. 0. 0. 0. 0. 0. 0.]
towerse.env.qdyn | output | N/m**2 | [132.5707599 152.75243455 166.88677297 178.00782852 190.84851358 201.42134572 210.48172663 215.37560902 219.9407255 224.2241011 228.00071087 231.58901608 235.00942903]
towerse.env.wind.U | output | m/s | [14.71196985 15.7921414 16.50661082 17.04772789 17.65189536 18.13425424 18.53762755 18.75189717 18.94958835 19.1332215 19.29367924 19.44490977 19.58797753]
towerse.env.windLoads.windLoads_Px | output | N/m | [ 927.99815941 1070.12742489 1170.96499657 1251.15492825 1344.74637368 1422.65663273 1490.05546078 1526.70959183 1561.06149956 1593.43543743 1387.34045863 1189.05983895 992.78218561]
towerse.env.windLoads.windLoads_Py | output | N/m | [0. 0. 0. 0. 0. 0. 0. 0. 0. 0. 0. 0. 0.]
towerse.env.windLoads.windLoads_Pz | output | N/m | [0. 0. 0. 0. 0. 0. 0. 0. 0. 0. 0. 0. 0.]
towerse.env.windLoads.windLoads_qdyn | output | N/m**2 | [132.5707599 152.75243455 166.88677297 178.00782852 190.84851358 201.42134572 210.48172663 215.37560902 219.9407255 224.2241011 228.00071087 231.58901608 235.00942903]
towerse.env.windLoads.windLoads_z | output | m | [ 15. 27.07132867 39.14265734 51.21398601 68.45874126 85.7034965 102.94825175 113.2951049 123.64195804 133.98881119 143.64587413 153.30293706 162.96 ]
towerse.env.windLoads.windLoads_beta | output | deg | [0.]
towerse.g2e.Px | output | N/m | [0. 0. 0. 0. 0. 0. 0. 0. 0. 0. 0. 0. 0.]
towerse.g2e.Py | output | N/m | [0. 0. 0. 0. 0. 0. 0. 0. 0. 0. 0. 0. 0.]
towerse.g2e.Pz | output | N/m | [ -927.99815941 -1070.12742489 -1170.96499657 -1251.15492825 -1344.74637368 -1422.65663273 -1490.05546078 -1526.70959183 -1561.06149956 -1593.43543743 -1387.34045863 -1189.05983895 -992.78218561]
towerse.g2e.qdyn | output | Pa | [132.5707599 152.75243455 166.88677297 178.00782852 190.84851358 201.42134572 210.48172663 215.37560902 219.9407255 224.2241011 228.00071087 231.58901608 235.00942903]
towerse.constr_d_to_t | output |  | [114.11778831 228.44167748 657.47056125 634.99683234]
towerse.constr_taper | output |  | [1. 1. 1. 0.6]
towerse.slope | output |  | [1. 1. 1. 0.6]
towerse.thickness_slope | output |  | [0.4995489 0.34745537 0.8283135 ]
towerse.member.nu_full | output |  | [0.26103405 0.26103405 0.26103405 0.26103405 0.26103405 0.26103405 0.26103405 0.26103405 0.26103405 0.26103405 0.26103405 0.26103405]
towerse.member.nodes_r | output | m | [5. 5. 5. 5. 5. 5. 5. 5. 5. 5. 4.33333333 3.66666667 3. ]
towerse.member.center_of_buoyancy | output | m | [0. 0. 0.]
towerse.member.displacement | output | m**3 | [0.]
towerse.member.buoyancy_force | output | N | [0.]
towerse.member.idx_cb | output |  | [0.]
towerse.member.Awater | output | m**2 | [0.]
towerse.member.Iwaterx | output | m**4 | [0.]
towerse.member.Iwatery | output | m**4 | [0.]
towerse.member.added_mass | output | kg | [0. 0. 0. 0. 0. 0.]
towerse.member.waterline_centroid | output | m | [0. 0.]
towerse.member.z_dim | output | m | [ 15. 27.07132867 39.14265734 51.21398601 68.45874126 85.7034965 102.94825175 113.2951049 123.64195804 133.98881119 143.64587413 153.30293706 162.96 ]
towerse.member.d_eff | output | m | [10. 10. 10. 10. 10. 10. 10. 10. 10. 10. 8.66666667 7.33333333 6. ]
towerse.tower_section_height | output | m | [36.21398601 51.73426573 31.04055944 28.97118881]
towerse.member.sigma_ult | output | Pa | [4.5e+08 4.5e+08 4.5e+08 4.5e+08]
towerse.member.wohler_exp | output |  | [3. 3. 3. 3.]
towerse.member.wohler_A | output |  | [3.55346484e+10 3.55346484e+10 3.55346484e+10 3.55346484e+10]
towerse.member.ballast_density | output | kg/m**3 | []
towerse.member.ballast_unit_cost | output | USD/kg | []
towerse.z_param | output | m | [ 15. 51.21398601 102.94825175 133.98881119 162.96 ]
towerse.member.sec_loc | output |  | [0. 0.38116592 0.73991031 1. ] | normalized sectional location
towerse.member.str_tw | output | deg | [0. 0. 0. 0.] | structural twist of section
towerse.member.tw_iner | output | deg | [0. 0. 0. 0.] | inertial twist of section
towerse.member.mass_den | output | kg/m | [22774.68956986 11427.40505687 3981.9049132 2638.47022409] | sectional mass per unit length
towerse.member.foreaft_iner | output | kg*m | [279738.04581475 141597.45528107 49622.63169865 21041.38501753] | sectional fore-aft intertia per unit length about the Y_G inertia axis
towerse.member.sideside_iner | output | kg*m | [279738.04581475 141597.45528107 49622.63169865 21041.38501753] | sectional side-side intertia per unit length about the Y_G inertia axis
towerse.member.foreaft_stff | output | N*m**2 | [6.70352374e+12 3.39318129e+12 1.18913567e+12 5.04226816e+11] | sectional fore-aft bending stiffness per unit length about the Y_E elastic axis
towerse.member.sideside_stff | output | N*m**2 | [6.70352374e+12 3.39318129e+12 1.18913567e+12 5.04226816e+11] | sectional side-side bending stiffness per unit length about the Y_E elastic axis
towerse.member.tor_stff | output | N*m**2 | [5.31589433e+12 2.69079276e+12 9.42984590e+11 3.99851865e+11] | sectional torsional stiffness
towerse.member.axial_stff | output | N | [5.45762990e+11 2.73841482e+11 9.54206785e+10 6.32271801e+10] | sectional axial stiffness
towerse.member.cg_offst | output | m | [0. 0. 0. 0.] | offset from the sectional center of mass
towerse.member.sc_offst | output | m | [0. 0. 0. 0.] | offset from the sectional shear center
towerse.member.tc_offst | output | m | [0. 0. 0. 0.] | offset from the sectional tension center
towerse.member.axial_load2stress | output | m**2 | [[0. 0. 0.36645944 0.14917528 0.14917528 0. ] [0. 0. 0.73034954 0.29470869 0.29470869 0. ] [0. 0. 2.09598174 0.84094693 0.84094693 0. ] [0. 0. 3.16319658 1.58658757 1.58658757 0. ]]
towerse.member.shear_load2stress | output | m**2 | [[0.60113188 0.60113188 0. 0. 0. 0.07458764] [1.2004846 1.2004846 0. 0. 0. 0.14735434] [3.44960965 3.44960965 0. 0. 0. 0.42047347] [5.20592951 5.20592951 0. 0. 0. 0.79329379]]
towerse.member.labor_hours | output | h | [657.41925541]
towerse.tower_cost | output | USD | [4176499.19903658]
towerse.member.section_D | output | m | [10. 10. 10. 10. 10. 10. 10. 10. 10. 9.33333333 8. 6.66666667]
towerse.member.section_t | output | m | [0.09376277 0.09376277 0.09376277 0.04683909 0.04683909 0.04683909 0.01627449 0.01627449 0.01627449 0.01348038 0.01348038 0.01348038]
towerse.member.section_sigma_y | output | Pa | [3.45e+08 3.45e+08 3.45e+08 3.45e+08 3.45e+08 3.45e+08 3.45e+08 3.45e+08 3.45e+08 3.45e+08 3.45e+08 3.45e+08]
towerse.post.axial_stress | output | Pa | [[47632927.35063246] [43625820.63326149] [39606528.30311424] [65482229.66857921] [52753861.65810443] [40011127.91833997] [90790940.50731833] [67455593.50857231] [44092130.19960388] [31876382.12746336] [ 5016499.01973133] [ 2443353.95878273]]
towerse.post.shear_stress | output | Pa | [[ 2203204.43423585] [ 2203734.44900072] [ 2204216.31151305] [ 4392708.29337647] [ 4394194.1814299 ] [ 4395396.64265184] [12600331.63259846] [12601109.32432819] [12601706.8099815 ] [16531598.95740731] [19978634.40726657] [25138395.34932041]]
towerse.post.hoop_stress | output | Pa | [[ -8068.78217704] [ -9039.22005253] [ -9753.42862973] [-20973.32629862] [-22304.62870576] [-23420.98143372] [-69890.70103697] [-71443.08961019] [-72895.28325151] [-83642.32970145] [-72844.60776371] [-61610.12843346]]
towerse.post.hoop_stress_euro | output | Pa | [[0.] [0.] [0.] [0.] [0.] [0.] [0.] [0.] [0.] [0.] [0.] [0.]]
towerse.post.constr_stress | output |  | [[0.24310344] [0.22279336] [0.20243525] [0.33539921] [0.27119127] [0.20724504] [0.47517866] [0.36083147] [0.2504387 ] [0.21812655] [0.17789615] [0.22184853]]
towerse.post.constr_shell_buckling | output |  | [[0.03624381] [0.03289119] [0.02963168] [0.09804401] [0.09138798] [0.08492443] [0.68041561] [0.6679832 ] [0.65553161] [0.97815885] [0.99987834] [1.04458872]]
towerse.post.constr_global_buckling | output |  | [[0.64710984] [0.5827668 ] [0.5186734 ] [0.87506875] [0.70897941] [0.54428106] [1.33992986] [1.0680057 ] [0.79749743] [0.78112595] [0.59437055] [0.77245624]]
towerse.height_constraint | output | m | [0.]
towerse.transition_piece_height | output | m | [15.]
towerse.z_start | output | m | [15.]
towerse.tower.section_L | output | m | [12.07132867 12.07132867 12.07132867 17.24475524 17.24475524 17.24475524 10.34685315 10.34685315 10.34685315 9.65706294 9.65706294 9.65706294]
towerse.tower.f1 | output | Hz | [0.28631733]
towerse.tower.f2 | output | Hz | [0.29019247]
towerse.tower.structural_frequencies | output | Hz | [0.28631733 0.29019247 0.87260028 1.04218863 1.23941309 2.67447866]
towerse.tower.fore_aft_modes | output |  | [[ 0.74987969 0.62917023 -1.53849703 2.02496431 -0.86551721] [ 22.00303607 39.65031358 -155.30106718 184.72547187 -90.07775434] [ -55.59192838 141.10686276 -267.42105562 347.22253669 -164.31641544]]
towerse.tower.side_side_modes | output |  | [[ 0.7435308 0.58372263 -1.39463504 1.84833318 -0.78095158] [ 8.71727425 23.97814601 -84.32157898 101.81768431 -49.19152559] [ -53.78534698 132.55021819 -249.45470266 325.15693963 -153.4671082 ]]
towerse.tower.torsion_modes | output |  | [[ 3.46514628 -13.47746066 24.78326831 -19.62364954 5.85269561] [ 0. 0. 0. 0. 0. ] [ 0. 0. 0. 0. 0. ]]
towerse.tower.fore_aft_freqs | output | Hz | [0.29019247 1.23941309 2.73613184]
towerse.tower.side_side_freqs | output | Hz | [0.28631733 1.04218863 2.67447866]
towerse.tower.torsion_freqs | output | Hz | [4.92294663 0. 0. ]
towerse.tower.tower_deflection | output | m | [[0. ] [0.00447202] [0.01687677] [0.03649484] [0.08210877] [0.14973157] [0.23518022] [0.29840456] [0.37306015] [0.45655965] [0.54170236] [0.6332265 ] [0.72849045]]
towerse.tower.top_deflection | output | m | [0.72849045]
towerse.tower.tower_Fz | output | N | [[-19855805.22214456] [-17146450.36786209] [-14436013.8180824 ] [-12481392.10729374] [-10525306.43362539] [ -8567980.37928525] [ -8148506.84719288] [ -7728669.64494576] [ -7308490.69228608] [ -7002668.11618473] [ -6740488.25257624] [ -6521904.15 ]]
towerse.tower.tower_Vx | output | N | [[2912478.03829295] [2913368.53671464] [2914178.93705956] [2914562.47195462] [2915812.74274206] [2916826.92895486] [2913258.22708132] [2913491.33492363] [2913672.20972743] [2913326.56412057] [2913220.88894128] [2913056.7863397 ]]
towerse.tower.tower_Vy | output | N | [[-3354.88893598] [-3354.38386618] [-3353.78631592] [-3353.18841994] [-3351.51659653] [-3349.57751608] [-3353.27663872] [-3352.40846164] [-3351.48145929] [-3351.6073467 ] [-3350.94237559] [-3349.92603547]]
towerse.tower.tower_Mxx | output | N*m | [[-221470.78969143] [-261848.62094561] [-302151.9461583 ] [-359529.84332457] [-416604.10808199] [-473441.98997403] [-507393.82815695] [-541037.23554212] [-574383.91305957] [-605185.53960487] [-635457.17759528] [-664796.34277224]]
towerse.tower.tower_Myy | output | N*m | [[ 3.90437156e+08] [ 3.55039347e+08] [ 3.19551463e+08] [ 2.68677842e+08] [ 2.17617159e+08] [ 1.66501129e+08] [ 1.35828584e+08] [ 1.05090417e+08] [ 7.43152430e+07] [ 4.55717933e+07] [ 1.68097204e+07] [-1.19535913e+07]]
towerse.tower.tower_Mzz | output | N*m | [[6490207.57735054] [6490131.66754472] [6490055.71881812] [6490381.58589028] [6490272.37815749] [6490163.09230999] [6490948.89015255] [6490881.61871452] [6490814.29035048] [6491090.65903365] [6491269.6913665 ] [6491533.17061257]]
towerse.tower.turbine_F | output | N | [[ 2.91197623e+06] [-3.35507584e+03] [-2.25637083e+07]]
towerse.tower.turbine_M | output | N*m | [[-1.81007762e+05] [ 4.25688549e+08] [ 6.48957511e+06]]
towerse.turbine_mass | output | kg | [2598852.87460076]
towerse.turbine_center_of_mass | output | m | [-2.44104757e+00 -3.15157206e-02 9.20912568e+01]
towerse.turbine_I_base | output | kg*m**2 | [3.19836691e+10 3.18392449e+10 2.92321712e+08 2.02613158e+02 1.08611945e+07 1.44041114e+05]
airfoils.ac | output |  | [0.275 0.5 0.275 0.275 0.275 0.275 0.275] | 1D array of the aerodynamic centers of each airfoil.
airfoils.r_thick | output |  | [0.4 1. 0.3 0.21 0.25 0.35 0.17] | 1D array of the relative thicknesses of each airfoil.
airfoils.aoa | output | rad | [-3.14159265 -3.08923278 -3.0368729 -2.98451302 -2.93215314 -2.87979327 -2.82743339 -2.77507351 -2.72271363 -2.67035376 -2.61799388 -2.565634 -2.51327412 -2.46091425 -2.40855437 -2.35619449 -2.30383461 -2.25147474 -2.19911486 -2.14675498 -2.0943951 -2.04203522 -1.98967535 -1.93731547 -1.88495559 -1.83259571 -1.78023584 -1.72787596 -1.67551608 -1.6231562 -1.57079633 -1.51843645 -1.46607657 -1.41371669 -1.36135682 -1.30899694 -1.25663706 -1.20427718 -1.15191731 -1.09955743 -1.04719755 -0.99483767 -0.9424778 -0.89011792 -0.83775804 -0.78539816 -0.73303829 -0.68067841 -0.62831853 -0.57595865 -0.52359878 -0.51302102 -0.50244327 -0.49186552 -0.48128776 -0.47071001 -0.46013226 -0.4495545 -0.43897675 -0.428399 -0.41782125 -0.40724349 -0.39666574 -0.38608799 -0.37551023 -0.36493248 -0.35435473 -0.34377697 -0.33319922 -0.32262147 -0.31204371 -0.30146596 -0.29088821 -0.28031046 -0.2697327 -0.25915495 -0.2485772 -0.23799944 -0.22742169 -0.21684394 -0.20626618 -0.19568843 -0.18511068 -0.17453293 -0.16395517 -0.15337742 -0.14279967 -0.13222191 -0.12164416 -0.11106641 -0.10048865 -0.0899109 -0.07933315 -0.06875539 -0.05817764 -0.04759989 -0.03702214 -0.02644438 -0.01586663 -0.00528888 0.00528888 0.01586663 0.02644438 0.03702214 0.04759989 0.05817764 0.06875539 0.07933315 0.0899109 0.10048865 0.11106641 0.12164416 0.13222191 0.14279967 0.15337742 0.16395517 0.17453293 0.18511068 0.19568843 0.20626618 0.21684394 0.22742169 0.23799944 0.2485772 0.25915495 0.2697327 0.28031046 0.29088821 0.30146596 0.31204371 0.32262147 0.33319922 0.34377697 0.35435473 0.36493248 0.37551023 0.38608799 0.39666574 0.40724349 0.41782125 0.428399 0.43897675 0.4495545 0.46013226 0.47071001 0.48128776 0.49186552 0.50244327 0.51302102 0.52359878 0.57595865 0.62831853 0.68067841 0.73303829 0.78539816 0.83775804 0.89011792 0.9424778 0.99483767 1.04719755 1.09955743 1.15191731 1.20427718 1.25663706 1.30899694 1.36135682 1.41371669 1.46607657 1.51843645 1.57079633 1.6231562 1.67551608 1.72787596 1.78023584 1.83259571 1.88495559 1.93731547 1.98967535 2.04203522 2.0943951 2.14675498 2.19911486 2.25147474 2.30383461 2.35619449 2.40855437 2.46091425 2.51327412 2.565634 2.61799388 2.67035376 2.72271363 2.77507351 2.82743339 2.87979327 2.93215314 2.98451302 3.0368729 3.08923278 3.14159265] | 1D array of the angles of attack used to define the polars of the airfoils. All airfoils defined in openmdao share this grid.
airfoils.Re | output |  | [1000000.] | 1D array of the Reynolds numbers used to define the polars of the airfoils. All airfoils defined in openmdao share this grid.
airfoils.cl | output |  | [[[[ 1.27742998e-02]] [[ 1.42693272e-01]] [[ 2.58637012e-01]] ... [[-2.66800672e-01]] [[-1.38782724e-01]] [[ 1.27742998e-02]]] [[[ 0.00000000e+00]] [[ 0.00000000e+00]] [[ 0.00000000e+00]] ... [[ 0.00000000e+00]] [[ 0.00000000e+00]] [[ 0.00000000e+00]]] [[[ 4.96420961e-02]] [[ 1.87282479e-01]] [[ 3.10020952e-01]] ... [[-3.20759911e-01]] [[-1.62662921e-01]] [[ 4.96420961e-02]]] ... [[[-2.61646824e-03]] [[ 2.32069003e-01]] [[ 4.60318188e-01]] ... [[-4.60746100e-01]] [[-2.33089501e-01]] [[-2.61646824e-03]]] [[[ 1.80442976e-02]] [[ 1.49402929e-01]] [[ 2.66763118e-01]] ... [[-2.71122153e-01]] [[-1.39129728e-01]] [[ 1.80442976e-02]]] [[[-1.53642952e-08]] [[ 2.24280087e-01]] [[ 4.60935912e-01]] ... [[-4.60935912e-01]] [[-2.24280087e-01]] [[ 1.53642952e-08]]]] | 4D array with the lift coefficients of the airfoils. Dimension 0 is along the different airfoils defined in the yaml, dimension 1 is along the angles of attack, dimension 2 is along the Reynolds number, dimension 3 is along the number of tabs, which may describe multiple sets at the same station, for example in presence of a flap.
airfoils.cd | output |  | [[[[0.06162547]] [[0.06296798]] [[0.06920074]] ... [[0.07156878]] [[0.06373137]] [[0.06162547]]] [[[0.5 ]] [[0.5 ]] [[0.5 ]] ... [[0.5 ]] [[0.5 ]] [[0.5 ]]] [[[0.02308492]] [[0.03208652]] [[0.05037982]] ... [[0.05179242]] [[0.0324726 ]] [[0.02308492]]] ... [[[0.01677446]] [[0.02683965]] [[0.04620442]] ... [[0.04768644]] [[0.02744935]] [[0.01677446]]] [[[0.03773591]] [[0.04508672]] [[0.06158979]] ... [[0.05995048]] [[0.04432275]] [[0.03773591]]] [[[0.0198 ]] [[0.02572598]] [[0.04114402]] ... [[0.04047996]] [[0.02538511]] [[0.0198 ]]]] | 4D array with the drag coefficients of the airfoils. Dimension 0 is along the different airfoils defined in the yaml, dimension 1 is along the angles of attack, dimension 2 is along the Reynolds number, dimension 3 is along the number of tabs, which may describe multiple sets at the same station, for example in presence of a flap.
airfoils.cm | output |  | [[[[ 3.70854259e-04]] [[ 5.78906867e-02]] [[ 1.09442053e-01]] ... [[-1.20140868e-01]] [[-6.33445740e-02]] [[ 3.70854259e-04]]] [[[ 0.00000000e+00]] [[ 0.00000000e+00]] [[ 0.00000000e+00]] ... [[ 0.00000000e+00]] [[ 0.00000000e+00]] [[ 0.00000000e+00]]] [[[-1.86042725e-07]] [[ 8.25025552e-02]] [[ 1.70228612e-01]] ... [[-1.69531819e-01]] [[-8.25480839e-02]] [[-1.86042725e-07]]] ... [[[-5.55629713e-07]] [[ 1.10572981e-01]] [[ 2.27490820e-01]] ... [[-2.27669873e-01]] [[-1.10610368e-01]] [[-5.55629713e-07]]] [[[ 4.09061074e-04]] [[ 5.80698162e-02]] [[ 1.09744885e-01]] ... [[-1.18962339e-01]] [[-6.27004305e-02]] [[ 4.09061074e-04]]] [[[-7.71299959e-09]] [[ 1.12680187e-01]] [[ 2.31783829e-01]] ... [[-2.31710912e-01]] [[-1.12584318e-01]] [[ 7.70271560e-09]]]] | 4D array with the moment coefficients of the airfoils. Dimension 0 is along the different airfoils defined in the yaml, dimension 1 is along the angles of attack, dimension 2 is along the Reynolds number, dimension 3 is along the number of tabs, which may describe multiple sets at the same station, for example in presence of a flap.
airfoils.coord_xy | output |  | [[[ 1.00000000e+00 -3.47000010e-03] [ 9.82059782e-01 4.47998271e-04] [ 9.63825795e-01 2.56230054e-03] ... [ 9.66589031e-01 1.42523879e-02] [ 9.83283080e-01 8.83657527e-03] [ 1.00000000e+00 3.47000010e-03]] [[ 1.00000000e+00 0.00000000e+00] [ 9.99310113e-01 -2.24586628e-02] [ 9.97715675e-01 -4.48159779e-02] ... [ 9.97767307e-01 4.41944433e-02] [ 9.99327246e-01 2.21465777e-02] [ 1.00000000e+00 -5.92245437e-18]] [[ 1.00000000e+00 -2.46000000e-03] [ 9.79182514e-01 2.21522127e-03] [ 9.58045687e-01 5.01713457e-03] ... [ 9.60781257e-01 1.32444951e-02] [ 9.80406715e-01 7.93618866e-03] [ 1.00000000e+00 2.46000000e-03]] ... [[ 1.00000000e+00 -2.13100000e-03] [ 9.77589551e-01 1.91382544e-03] [ 9.55115490e-01 5.46087449e-03] ... [ 9.57108237e-01 1.39643103e-02] [ 9.78595852e-01 8.23338042e-03] [ 1.00000000e+00 2.13100000e-03]] [[ 1.00000000e+00 -2.83000000e-03] [ 9.81183777e-01 1.62237678e-03] [ 9.62006541e-01 4.01671112e-03] ... [ 9.64854654e-01 1.29112589e-02] [ 9.82422420e-01 7.86900286e-03] [ 1.00000000e+00 2.83000000e-03]] [[ 1.00000000e+00 -1.56966672e-03] [ 9.76316764e-01 1.02847187e-03] [ 9.52601299e-01 3.04112178e-03] ... [ 9.53511819e-01 1.21364556e-02] [ 9.76793838e-01 7.07018392e-03] [ 1.00000000e+00 1.56966672e-03]]] | 3D array of the x and y airfoil coordinates of the n_af airfoils.
airfoils.name | output | Unavailable | ['DU40_A17', 'Cylinder', 'DU30_A17', 'DU21_A17', 'DU25_A17', 'DU35_A17', 'DU17_A17'] | 1D array of names of airfoils.
configuration.rated_power | output | W | [15000000.] | Electrical rated power of the generator.
configuration.lifetime | output | year | [25.] | Turbine design lifetime.
configuration.rotor_diameter_user | output | m | [250.] | Diameter of the rotor specified by the user. It is defined as two times the blade length plus the hub diameter.
configuration.hub_height_user | output | m | [162.96] | Height of the hub center over the ground (land-based) or the mean sea level (offshore) specified by the user.
configuration.ws_class | output | Unavailable | I | IEC wind turbine class. I - offshore, II coastal, III - land-based, IV - low wind speed site.
configuration.turb_class | output | Unavailable | B | IEC wind turbine category. A - high turbulence intensity (land-based), B - mid turbulence, C - low turbulence (offshore).
configuration.gearbox_type | output | Unavailable | direct_drive | Gearbox configuration (geared, direct-drive, etc.).
configuration.rotor_orientation | output | Unavailable | upwind | Rotor orientation, either upwind or downwind.
configuration.upwind | output | Unavailable | TRUE | Convenient boolean for upwind (True) or downwind (False).
configuration.n_blades | output | Unavailable | 3 | Number of blades of the rotor.
control.V_in | output | m/s | [3.] | Cut in wind speed. This is the wind speed where region II begins.
control.V_out | output | m/s | [25.] | Cut out wind speed. This is the wind speed where region III ends.
control.minOmega | output | rad/s | [0.52359878] | Minimum allowed rotor speed.
control.maxOmega | output | rad/s | [0.79168135] | Maximum allowed rotor speed.
control.max_TS | output | m/s | [95.] | Maximum allowed blade tip speed.
control.max_pitch_rate | output | rad/s | [0.03490659] | Maximum allowed blade pitch rate
control.max_torque_rate | output | N*m/s | [1500000.] | Maximum allowed generator torque rate
control.rated_TSR | output |  | [9.] | Constant tip speed ratio in region II.
control.rated_pitch | output | rad | [0.] | Constant pitch angle in region II.
costs.offset_tcc_per_kW | output | USD/kW | [0.] | Offset to turbine capital cost
costs.bos_per_kW | output | USD/kW | [4053.] | Balance of station/plant capital cost
costs.opex_per_kW | output | USD/kW/year | [137.] | Average annual operational expenditures of the turbine
costs.wake_loss_factor | output |  | [0.15] | The losses in AEP due to waked conditions
costs.fixed_charge_rate | output |  | [0.056] | Fixed charge rate for coe calculation
costs.labor_rate | output | USD/h | [58.8]
costs.painting_rate | output | USD/m**2 | [30.]
costs.blade_mass_cost_coeff | output | USD/kg | [14.6]
costs.hub_mass_cost_coeff | output | USD/kg | [3.9]
costs.pitch_system_mass_cost_coeff | output | USD/kg | [22.1]
costs.spinner_mass_cost_coeff | output | USD/kg | [11.1]
costs.lss_mass_cost_coeff | output | USD/kg | [11.9]
costs.bearing_mass_cost_coeff | output | USD/kg | [4.5]
costs.gearbox_torque_cost | output | USD/kN/m | [50.]
costs.hss_mass_cost_coeff | output | USD/kg | [6.8]
costs.generator_mass_cost_coeff | output | USD/kg | [12.4]
costs.bedplate_mass_cost_coeff | output | USD/kg | [2.9]
costs.yaw_mass_cost_coeff | output | USD/kg | [8.3]
costs.converter_mass_cost_coeff | output | USD/kg | [18.8]
costs.transformer_mass_cost_coeff | output | USD/kg | [18.8]
costs.hvac_mass_cost_coeff | output | USD/kg | [124.]
costs.cover_mass_cost_coeff | output | USD/kg | [5.7]
costs.elec_connec_machine_rating_cost_coeff | output | USD/kW | [41.85]
costs.platforms_mass_cost_coeff | output | USD/kg | [17.1]
costs.tower_mass_cost_coeff | output | USD/kg | [2.9]
costs.controls_machine_rating_cost_coeff | output | USD/kW | [21.15]
costs.crane_cost | output | USD | [12000.]
costs.electricity_price | output | USD/kW/h | [0.04]
costs.reserve_margin_price | output | USD/kW/year | [120.]
costs.capacity_credit | output |  | [0.]
costs.benchmark_price | output | USD/kW/h | [0.071]
costs.turbine_number | output | Unavailable | 40 | Number of turbines at plant
env.rho_air | output | kg/m**3 | [1.225] | Density of air
env.mu_air | output | kg/m/s | [1.81e-05] | Dynamic viscosity of air
env.shear_exp | output |  | [0.12] | Shear exponent of the wind.
env.speed_sound_air | output | m/s | [340.] | Speed of sound in air.
env.weibull_k | output |  | [2.] | Shape parameter of the Weibull probability density function of the wind.
env.rho_water | output | kg/m**3 | [1025.] | Density of ocean water
env.mu_water | output | kg/m/s | [0.0013351] | Dynamic viscosity of ocean water
env.water_depth | output | m | [40.] | Water depth for analysis. Values > 0 mean offshore
env.Hsig_wave | output | m | [4.52] | Significant wave height
env.Tsig_wave | output | s | [9.45] | Significant wave period
env.G_soil | output | N/m**2 | [1.4e+08] | Shear stress of soil
env.nu_soil | output |  | [0.4] | Poisson ratio of soil
high_level_tower_props.tower_ref_axis | output | m | [[ 0. 0. 15. ] [ 0. 0. 51.21398601] [ 0. 0. 102.94825175] [ 0. 0. 133.98881119] [ 0. 0. 162.96 ]] | 2D array of the coordinates (x,y,z) of the tower reference axis. The coordinate system is the global coordinate system of OpenFAST: it is placed at tower base with x pointing downwind, y pointing on the side and z pointing vertically upwards. A standard tower configuration will have zero x and y values and positive z values.
high_level_tower_props.hub_height | output | m | [162.96] | Height of the hub in the global reference system, i.e. distance rotor center to ground.
materials.ply_t | output | m | [0. 0. 0. 0. 0.005 0.00515873 0.001 0.001 0. 0. 0. ] | 1D array of the ply thicknesses of the materials. Non-composite materials are kept at 0.
materials.fvf | output |  | [0. 0. 0. 0. 0.57 0.10769231 0.57 0.57 0. 0. 0. ] | 1D array of the non-dimensional fiber volume fraction of the composite materials. Non-composite materials are kept at 0.
materials.fwf | output |  | [0. 0. 0. 0. 0.74506827 0.15889029 0.74506827 0.74506827 0. 0. 0. ] | 1D array of the non-dimensional fiber weight- fraction of the composite materials. Non-composite materials are kept at 0.
materials.E | output | Pa | [[3.440e+09 3.440e+09 3.440e+09] [2.000e+11 2.000e+11 2.000e+11] [2.050e+11 2.050e+11 2.050e+11] [1.180e+11 1.180e+11 1.180e+11] [4.460e+10 1.700e+10 1.670e+10] [1.145e+11 8.390e+09 8.390e+09] [1.110e+10 1.110e+10 1.670e+10] [2.870e+10 1.660e+10 1.670e+10] [1.292e+08 1.292e+08 1.292e+08] [1.000e+06 1.000e+06 1.000e+06] [4.560e+06 4.560e+06 4.560e+06]] | 2D array of the Youngs moduli of the materials. Each row represents a material, the three columns represent E11, E22 and E33.
materials.G | output | Pa | [[1.32300000e+09 1.32300000e+09 1.32300000e+09] [7.93000000e+10 7.93000000e+10 7.93000000e+10] [8.00000000e+10 8.00000000e+10 8.00000000e+10] [4.76000000e+10 4.76000000e+10 4.76000000e+10] [3.27000000e+09 3.48000000e+09 3.50000000e+09] [5.99000000e+09 5.99000000e+09 5.99000000e+09] [1.35300000e+10 3.49000000e+09 3.49000000e+09] [8.40000000e+09 3.49000000e+09 3.49000000e+09] [4.89469697e+07 4.89469697e+07 4.89469697e+07] [3.12500000e+05 3.12500000e+05 3.12500000e+05] [1.52000000e+06 1.52000000e+06 1.52000000e+06]] | 2D array of the shear moduli of the materials. Each row represents a material, the three columns represent G12, G13 and G23.
materials.nu | output |  | [[0.3 0.3 0.3 ] [0.3 0.3 0.3 ] [0.3 0.3 0.3 ] [0.3 0.3 0.3 ] [0.262 0.35 0.264] [0.27 0.27 0.27 ] [0.5 0. 0.066] [0.5 0. 0.17 ] [0.32 0.32 0.32 ] [0.3 0.3 0.3 ] [0.49 0.49 0.49 ]] | 2D array of the Poisson ratio of the materials. Each row represents a material, the three columns represent nu12, nu13 and nu23.
materials.Xt | output | Pa | [[7.400e+01 7.400e+01 7.400e+01] [4.500e+08 4.500e+08 4.500e+08] [8.140e+08 8.140e+08 8.140e+08] [3.100e+08 3.100e+08 3.100e+08] [6.092e+08 3.810e+07 1.529e+07] [1.546e+09 0.000e+00 0.000e+00] [4.290e+07 4.260e+07 1.530e+07] [3.960e+08 7.640e+07 1.530e+07] [2.083e+06 2.083e+06 2.083e+06] [0.000e+00 0.000e+00 0.000e+00] [6.900e+05 6.900e+05 6.900e+05]] | 2D array of the Ultimate Tensile Strength (UTS) of the materials. Each row represents a material, the three columns represent Xt12, Xt13 and Xt23.
materials.Xc | output | Pa | [[8.7000e+01 8.7000e+01 8.7000e+01] [4.5000e+08 4.5000e+08 4.5000e+08] [8.1400e+08 8.1400e+08 8.1400e+08] [3.1000e+08 3.1000e+08 3.1000e+08] [4.7471e+08 1.1264e+08 1.1322e+08] [1.0470e+09 0.0000e+00 0.0000e+00] [7.0700e+07 7.0700e+07 1.1320e+08] [4.4890e+08 1.7470e+08 1.1320e+08] [1.5630e+06 1.5630e+06 1.5630e+06] [0.0000e+00 0.0000e+00 0.0000e+00] [4.0000e+05 4.0000e+05 4.0000e+05]] | 2D array of the Ultimate Compressive Strength (UCS) of the materials. Each row represents a material, the three columns represent Xc12, Xc13 and Xc23.
materials.S | output | Pa | [[2.126e+07 2.126e+07 2.126e+07] [0.000e+00 0.000e+00 0.000e+00] [0.000e+00 0.000e+00 0.000e+00] [0.000e+00 0.000e+00 0.000e+00] [1.891e+07 1.724e+07 1.316e+07] [0.000e+00 0.000e+00 0.000e+00] [1.034e+08 1.720e+07 1.320e+07] [1.034e+08 1.720e+07 1.320e+07] [1.250e+06 1.250e+06 1.250e+06] [0.000e+00 0.000e+00 0.000e+00] [3.100e+05 3.100e+05 3.100e+05]] | 2D array of the Ultimate Shear Strength (USS) of the materials. Each row represents a material, the three columns represent S12, S13 and S23.
materials.sigma_y | output | Pa | [0.00e+00 3.45e+08 4.85e+08 2.65e+08 0.00e+00 0.00e+00 0.00e+00 0.00e+00 0.00e+00 0.00e+00 0.00e+00] | Yield stress of the material (in the principle direction for composites).
materials.wohler_exp | output |  | [ 1. 3. 3. 3. 10. 16.1 10. 10. 1. 1. 1. ] | Exponent of S-N Wohler fatigue curve in the form of S = A*N^-(1/m).
materials.wohler_intercept | output |  | [8.70000000e+01 3.55346484e+10 3.55346484e+10 3.55346484e+10 6.09200000e+08 1.54600000e+09 1.13200000e+08 4.48900000e+08 2.08300000e+06 0.00000000e+00 6.90000000e+05] | Stress-intercept (A) of S-N Wohler fatigue curve in the form of S = A*N^-(1/m), taken as ultimate stress unless otherwise specified.
materials.unit_cost | output | USD/kg | [ 7.23 0.7 0.9 0.5 1.87 30. 3. 2.86 13. 3.63 9. ] | 1D array of the unit costs of the materials.
materials.waste | output |  | [0.25 0. 0. 0. 0.05 0.05 0.15 0.15 0.2 0. 0. ] | 1D array of the non-dimensional waste fraction of the materials.
materials.roll_mass | output | kg | [ 0. 0. 0. 0. 0. 0. 181.4368 181.4368 0. 0. 0. ] | 1D array of the roll mass of the composite fabrics. Non-composite materials are kept at 0.
materials.orth | output | Unavailable | [0. 0. 0. 0. 1. 1. 1. 1. 0. 0. 0.] | 1D array of flags to set whether a material is isotropic (0) or orthtropic (1). Each entry represents a material.
monopile.s | output |  | [0. 0.35294118 0.52941176 0.70588235 0.82352941 0.94117647 1. ] | 1D array of the non-dimensional grid defined along the tower axis (0-tower base, 1-tower top)
monopile.height | output | m | [85.] | Scalar of the tower height computed along the z axis.
monopile.length | output | m | [85.] | Scalar of the tower length computed along its curved axis. A standard straight tower will be as high as long.
monopile.foundation_height | output | m | [-70.] | Foundation height in respect to the ground level.
monopile.diameter | output | m | [10. 10. 10. 10. 10. 10. 10.] | 1D array of the outer diameter values defined along the tower axis.
monopile.layer_thickness | output | m | [[0.02982564 0.13219194 0.18251138 0.10121861 0.15617867 0.07984641 0.14002551]] | 2D array of the thickness of the layers of the tower structure. The first dimension represents each layer, the second dimension represents each piecewise-constant entry of the tower sections.
monopile.outfitting_factor | output |  | [1.07] | Multiplier that accounts for secondary structure mass inside of tower
monopile.transition_piece_mass | output | kg | [100000.] | point mass of transition piece
monopile.transition_piece_cost | output | USD | [500000.] | cost of transition piece
monopile.gravity_foundation_mass | output | kg | [0.] | extra mass of gravity foundation
monopile.layer_name | output | Unavailable | ['monopile_wall'] | 1D array of the names of the layers modeled in the tower structure.
monopile.layer_mat | output | Unavailable | ['steel'] | 1D array of the names of the materials of each layer modeled in the tower structure.
tower.ref_axis | output | m | [[ 0. 0. 15.] [ 0. 0. 50.] [ 0. 0. 100.] [ 0. 0. 130.] [ 0. 0. 158.]] | 2D array of the coordinates (x,y,z) of the tower reference axis. The coordinate system is the global coordinate system of OpenFAST: it is placed at tower base with x pointing downwind, y pointing on the side and z pointing vertically upwards. A standard tower configuration will have zero x and y values and positive z values.
tower.diameter | output | m | [10. 10. 10. 10. 6.] | 1D array of the outer diameter values defined along the tower axis.
tower.cd | output |  | [0.5 0.5 0.5 0.5 0.5] | 1D array of the drag coefficients defined along the tower height.
tower.layer_thickness | output | m | [[0.10376699 0.07149052 0.01605918 0.01436043 0.01083654]] | 2D array of the thickness of the layers of the tower structure. The first dimension represents each layer, the second dimension represents each piecewise-constant entry of the tower sections.
tower.outfitting_factor | output |  | [1.07] | Multiplier that accounts for secondary structure mass inside of tower
tower.layer_name | output | Unavailable | ['tower_wall'] | 1D array of the names of the layers modeled in the tower structure.
tower.layer_mat | output | Unavailable | ['steel'] | 1D array of the names of the materials of each layer modeled in the tower structure.
tower_grid.s | output |  | [0. 0.24475524 0.59440559 0.8041958 1. ] | 1D array of the non-dimensional grid defined along the tower axis (0-tower base, 1-tower top)
tower_grid.height | output | m | [147.96] | Scalar of the tower height computed along the z axis.
tower_grid.length | output | m | [147.96] | Scalar of the tower length computed along its curved axis. A standard straight tower will be as high as long.
tower_grid.foundation_height | output | m | [15.] | Foundation height in respect to the ground level.