## Sheet1
variables | type | units | values | description
fixedse.yaw | input | deg | [0.]
fixedse.rho_water | input | kg/m**3 | [1025.]
fixedse.z0 | input | m | [0.]
fixedse.water_depth | input | m | [-50.]
fixedse.Uc | input | m/s | [0.] | mean current speed
fixedse.Hsig_wave | input | m | [4.52]
fixedse.Tsig_wave | input | s | [9.45]
fixedse.beta_wave | input | deg | [0.]
fixedse.mu_water | input | kg/m/s | [0.0013351]
fixedse.ca_usr | input |  | [-1.]
fixedse.cd_usr | input |  | [-1.]
fixedse.env.Uref | input | m/s | [0.]
fixedse.shearExp | input |  | [0.12]
fixedse.beta_wind | input | deg | [0.]
fixedse.rho_air | input | kg/m**3 | [1.225]
fixedse.mu_air | input | kg/m/s | [1.81e-05]
fixedse.s_all | input |  | [0. 0. 0. 0. 0. 0. 0. 0. 0. 0. 0. 0. 0. 0. 0. 0. 0. 0. 0.]
fixedse.member.s_ghost1 | input |  | [0.]
fixedse.member.s_ghost2 | input |  | [1.]
fixedse.s_const2 | input |  | [0.]
fixedse.monopile_layer_thickness | input | m | [[0.02781426 0.18281686 0.199998 0.13347932 0.1593549 0.10892979 0.13761373]]
fixedse.monopile_outer_diameter_in | input | m | [10. 10. 10. 10. 10. 10. 10.]
fixedse.E_mat | input | Pa | [[3.440e+09 3.440e+09 3.440e+09] [2.000e+11 2.000e+11 2.000e+11] [2.050e+11 2.050e+11 2.050e+11] [1.180e+11 1.180e+11 1.180e+11] [4.460e+10 1.700e+10 1.670e+10] [1.145e+11 8.390e+09 8.390e+09] [1.110e+10 1.110e+10 1.670e+10] [2.870e+10 1.660e+10 1.670e+10] [1.292e+08 1.292e+08 1.292e+08] [1.000e+06 1.000e+06 1.000e+06] [4.560e+06 4.560e+06 4.560e+06]]
fixedse.E_user | input | Pa | [0.]
fixedse.G_mat | input | Pa | [[1.32300000e+09 1.32300000e+09 1.32300000e+09] [7.93000000e+10 7.93000000e+10 7.93000000e+10] [8.00000000e+10 8.00000000e+10 8.00000000e+10] [4.76000000e+10 4.76000000e+10 4.76000000e+10] [3.27000000e+09 3.48000000e+09 3.50000000e+09] [5.99000000e+09 5.99000000e+09 5.99000000e+09] [1.35300000e+10 3.49000000e+09 3.49000000e+09] [8.40000000e+09 3.49000000e+09 3.49000000e+09] [4.89469697e+07 4.89469697e+07 4.89469697e+07] [3.12500000e+05 3.12500000e+05 3.12500000e+05] [1.52000000e+06 1.52000000e+06 1.52000000e+06]]
fixedse.sigma_y_mat | input | Pa | [0.00e+00 3.45e+08 4.85e+08 2.65e+08 0.00e+00 0.00e+00 0.00e+00 0.00e+00 0.00e+00 0.00e+00 0.00e+00]
fixedse.sigma_ult_mat | input | Pa | [[7.400e+01 7.400e+01 7.400e+01] [4.500e+08 4.500e+08 4.500e+08] [8.140e+08 8.140e+08 8.140e+08] [3.100e+08 3.100e+08 3.100e+08] [6.092e+08 3.810e+07 1.529e+07] [1.546e+09 0.000e+00 0.000e+00] [4.290e+07 4.260e+07 1.530e+07] [3.960e+08 7.640e+07 1.530e+07] [2.083e+06 2.083e+06 2.083e+06] [0.000e+00 0.000e+00 0.000e+00] [6.900e+05 6.900e+05 6.900e+05]]
fixedse.wohler_exp_mat | input |  | [ 1. 3. 3. 3. 10. 16.1 10. 10. 1. 1. 1. ]
fixedse.wohler_A_mat | input |  | [8.70000000e+01 3.55346484e+10 3.55346484e+10 3.55346484e+10 6.09200000e+08 1.54600000e+09 1.13200000e+08 4.48900000e+08 2.08300000e+06 0.00000000e+00 6.90000000e+05]
fixedse.rho_mat | input | kg/m**3 | [1235. 7800. 7850. 7200. 1940. 1220. 1940. 1940. 130. 1150. 1100.]
fixedse.unit_cost_mat | input | USD/kg | [ 7.23 0.7 0.9 0.5 1.87 30. 3. 2.86 13. 3.63 9. ]
fixedse.outfitting_factor_in | input |  | [1.07]
fixedse.monopile_layer_materials | input | Unavailable | ['steel']
fixedse.member.ballast_materials | input | Unavailable | []
fixedse.material_names | input | Unavailable | ['Gelcoat', 'steel', 'steel_drive', 'cast_iron', 'glass_uni', 'CarbonUD', 'glass_biax', 'glass_triax', 'medium_density_foam', 'resin', 'adhesive']
fixedse.labor_cost_rate | input | USD/min | [0.98]
fixedse.painting_cost_rate | input | USD/m**2 | [30.]
fixedse.transition_piece_mass | input | kg | [100000.]
fixedse.transition_piece_cost | input | USD | [500000.]
fixedse.gravity_foundation_mass | input | kg | [0.]
fixedse.monopile.rna_F | input | N | [[ 2.91197623e+06] [-3.35507584e+03] [-6.52190415e+06]]
fixedse.monopile.rna_M | input | N*m | [[ -664794.56693064] [-11953596.04597049] [ 6489575.1101613 ]]
fixedse.rna_mass | input | kg | [982862.]
fixedse.rna_I | input | kg*m**2 | [4.16658931e+08 2.72234714e+08 2.53033716e+08 2.02613158e+02 1.08611945e+07 1.44041114e+05]
fixedse.rna_cg | input | m | [-6.45454143 -0.08333288 4.71047874]
fixedse.post.section_L | input | m | [0. 0. 0. 0. 0. 0. 0. 0. 0. 0. 0. 0. 0. 0. 0. 0. 0. 0.]
fixedse.post_monopile_tower.section_rho | input | kg/m**3 | [0. 0. 0. 0. 0. 0. 0. 0. 0. 0. 0. 0. 0. 0. 0. 0. 0. 0. 0. 0. 0. 0. 0. 0. 0. 0. 0. 0. 0. 0.]
fixedse.post_monopile_tower.section_E | input | Pa | [0. 0. 0. 0. 0. 0. 0. 0. 0. 0. 0. 0. 0. 0. 0. 0. 0. 0. 0. 0. 0. 0. 0. 0. 0. 0. 0. 0. 0. 0.]
fixedse.post_monopile_tower.section_G | input | Pa | [0. 0. 0. 0. 0. 0. 0. 0. 0. 0. 0. 0. 0. 0. 0. 0. 0. 0. 0. 0. 0. 0. 0. 0. 0. 0. 0. 0. 0. 0.]
fixedse.post_monopile_tower.section_L | input | m | [0. 0. 0. 0. 0. 0. 0. 0. 0. 0. 0. 0. 0. 0. 0. 0. 0. 0. 0. 0. 0. 0. 0. 0. 0. 0. 0. 0. 0. 0.]
fixedse.tower_base_diameter | input | m | [10.]
fixedse.monopile_top_diameter | input | m | [10.]
fixedse.G_soil | input | Pa | [1.4e+08]
fixedse.nu_soil | input |  | [0.4]
fixedse.soil.k_usr | input | N/m | [-1. -1. -1. -1. -1. -1.]
tcc.main_bearing_mass | input | kg | [0.]
tcc.bearing_mass_cost_coeff | input | USD/kg | [4.5]
tcc.bedplate_mass | input | kg | [0.]
tcc.bedplate_mass_cost_coeff | input | USD/kg | [2.9]
tcc.blade_mass | input | kg | [0.]
tcc.blade_mass_cost_coeff | input | USD/kg | [14.6]
tcc.blade_cost_external | input | USD | [0.]
tcc.brake_mass | input | kg | [0.]
tcc.brake_mass_cost_coeff | input | USD/kg | [3.6254]
tcc.machine_rating | input | kW | [15000.]
tcc.controls_machine_rating_cost_coeff | input | USD/kW | [21.15]
tcc.converter_mass | input | kg | [0.]
tcc.converter_mass_cost_coeff | input | USD/kg | [18.8]
tcc.cover_mass | input | kg | [0.]
tcc.cover_mass_cost_coeff | input | USD/kg | [5.7]
tcc.elec_connec_machine_rating_cost_coeff | input | USD/kW | [41.85]
tcc.gearbox_mass | input | kg | [0.]
tcc.gearbox_torque_density | input | N*m/kg | [200.] | In 2024, modern 5-7MW gearboxes are able to reach 200 Nm/kg
tcc.gearbox_torque_cost | input | USD/kN/m | [50.] | In 2024, modern 5-7MW gearboxes cost approx $50/kNm
tcc.generator_mass | input | kg | [0.]
tcc.generator_mass_cost_coeff | input | USD/kg | [12.4]
tcc.generator_cost_external | input | USD | [0.]
tcc.hss_mass | input | kg | [0.]
tcc.hss_mass_cost_coeff | input | USD/kg | [6.8]
tcc.hub_mass | input | kg | [0.]
tcc.pitch_system_mass | input | kg | [0.]
tcc.spinner_mass | input | kg | [0.]
tcc.hub_assemblyCostMultiplier | input |  | [0.]
tcc.hub_overheadCostMultiplier | input |  | [0.]
tcc.hub_profitMultiplier | input |  | [0.]
tcc.hub_transportMultiplier | input |  | [0.]
tcc.hub_mass_cost_coeff | input | USD/kg | [3.9]
tcc.hvac_mass | input | kg | [0.]
tcc.hvac_mass_cost_coeff | input | USD/kg | [124.]
tcc.lss_mass | input | kg | [0.]
tcc.lss_mass_cost_coeff | input | USD/kg | [11.9]
tcc.yaw_mass | input | kg | [0.]
tcc.platforms_mass | input | kg | [0.]
tcc.transformer_mass | input | kg | [0.]
tcc.nacelle_assemblyCostMultiplier | input |  | [0.]
tcc.nacelle_overheadCostMultiplier | input |  | [0.]
tcc.nacelle_profitMultiplier | input |  | [0.]
tcc.nacelle_transportMultiplier | input |  | [0.]
tcc.main_bearing_number | input | Unavailable | 2
tcc.pitch_system_mass_cost_coeff | input | USD/kg | [22.1]
tcc.platforms_mass_cost_coeff | input | USD/kg | [17.1]
tcc.crane_cost | input | USD | [12000.]
tcc.crane | input | Unavailable | FALSE
tcc.blade_number | input | Unavailable | 3
tcc.spinner_mass_cost_coeff | input | USD/kg | [11.1]
tcc.tower_assemblyCostMultiplier | input |  | [0.]
tcc.tower_overheadCostMultiplier | input |  | [0.]
tcc.tower_profitMultiplier | input |  | [0.]
tcc.tower_transportMultiplier | input |  | [0.]
tcc.tower_mass_cost_coeff | input | USD/kg | [2.9]
tcc.transformer_mass_cost_coeff | input | USD/kg | [18.8]
tcc.turbine_assemblyCostMultiplier | input |  | [0.]
tcc.turbine_overheadCostMultiplier | input |  | [0.]
tcc.turbine_profitMultiplier | input |  | [0.]
tcc.turbine_transportMultiplier | input |  | [0.]
tcc.yaw_mass_cost_coeff | input | USD/kg | [8.3]
towerse.env.distLoads.waveLoads_Px | input | N/m | [0. 0. 0. 0. 0. 0. 0. 0. 0. 0. 0. 0. 0.]
towerse.env.distLoads.waveLoads_Py | input | N/m | [0. 0. 0. 0. 0. 0. 0. 0. 0. 0. 0. 0. 0.]
towerse.env.distLoads.waveLoads_Pz | input | N/m | [0. 0. 0. 0. 0. 0. 0. 0. 0. 0. 0. 0. 0.]
towerse.env.distLoads.waveLoads_qdyn | input | N/m**2 | [0. 0. 0. 0. 0. 0. 0. 0. 0. 0. 0. 0. 0.]
towerse.env.distLoads.waveLoads_z | input | m | [0. 0. 0. 0. 0. 0. 0. 0. 0. 0. 0. 0. 0.]
towerse.env.distLoads.waveLoads_beta | input | deg | [0.]
towerse.yaw | input | deg | [0.]
towerse.env.Uref | input | m/s | [19.58797753]
towerse.z0 | input | m | [0.]
towerse.shearExp | input |  | [0.12]
towerse.beta_wind | input | deg | [0.]
towerse.rho_air | input | kg/m**3 | [1.225]
towerse.mu_air | input | kg/m/s | [1.81e-05]
towerse.cd_usr | input |  | [-1.]
towerse.s_all | input |  | [0. 0. 0. 0. 0. 0. 0. 0. 0. 0. 0. 0. 0.]
towerse.rho_water | input | kg/m**3 | [0.]
towerse.member.s_ghost1 | input |  | [0.]
towerse.member.s_ghost2 | input |  | [1.]
towerse.member.s_const1 | input |  | [0.]
towerse.member.s_const2 | input |  | [0.]
towerse.tower_layer_thickness | input | m | [[0.12082712 0.07245489 0.01985423 0.01141664 0.01378189]]
towerse.tower_outer_diameter_in | input | m | [10. 10. 10. 9.9903992 6. ]
towerse.E_mat | input | Pa | [[3.440e+09 3.440e+09 3.440e+09] [2.000e+11 2.000e+11 2.000e+11] [2.050e+11 2.050e+11 2.050e+11] [1.180e+11 1.180e+11 1.180e+11] [4.460e+10 1.700e+10 1.670e+10] [1.145e+11 8.390e+09 8.390e+09] [1.110e+10 1.110e+10 1.670e+10] [2.870e+10 1.660e+10 1.670e+10] [1.292e+08 1.292e+08 1.292e+08] [1.000e+06 1.000e+06 1.000e+06] [4.560e+06 4.560e+06 4.560e+06]]
towerse.E_user | input | Pa | [0.]
towerse.G_mat | input | Pa | [[1.32300000e+09 1.32300000e+09 1.32300000e+09] [7.93000000e+10 7.93000000e+10 7.93000000e+10] [8.00000000e+10 8.00000000e+10 8.00000000e+10] [4.76000000e+10 4.76000000e+10 4.76000000e+10] [3.27000000e+09 3.48000000e+09 3.50000000e+09] [5.99000000e+09 5.99000000e+09 5.99000000e+09] [1.35300000e+10 3.49000000e+09 3.49000000e+09] [8.40000000e+09 3.49000000e+09 3.49000000e+09] [4.89469697e+07 4.89469697e+07 4.89469697e+07] [3.12500000e+05 3.12500000e+05 3.12500000e+05] [1.52000000e+06 1.52000000e+06 1.52000000e+06]]
towerse.sigma_y_mat | input | Pa | [0.00e+00 3.45e+08 4.85e+08 2.65e+08 0.00e+00 0.00e+00 0.00e+00 0.00e+00 0.00e+00 0.00e+00 0.00e+00]
towerse.sigma_ult_mat | input | Pa | [[7.400e+01 7.400e+01 7.400e+01] [4.500e+08 4.500e+08 4.500e+08] [8.140e+08 8.140e+08 8.140e+08] [3.100e+08 3.100e+08 3.100e+08] [6.092e+08 3.810e+07 1.529e+07] [1.546e+09 0.000e+00 0.000e+00] [4.290e+07 4.260e+07 1.530e+07] [3.960e+08 7.640e+07 1.530e+07] [2.083e+06 2.083e+06 2.083e+06] [0.000e+00 0.000e+00 0.000e+00] [6.900e+05 6.900e+05 6.900e+05]]
towerse.wohler_exp_mat | input |  | [ 1. 3. 3. 3. 10. 16.1 10. 10. 1. 1. 1. ]
towerse.wohler_A_mat | input |  | [8.70000000e+01 3.55346484e+10 3.55346484e+10 3.55346484e+10 6.09200000e+08 1.54600000e+09 1.13200000e+08 4.48900000e+08 2.08300000e+06 0.00000000e+00 6.90000000e+05]
towerse.rho_mat | input | kg/m**3 | [1235. 7800. 7850. 7200. 1940. 1220. 1940. 1940. 130. 1150. 1100.]
towerse.unit_cost_mat | input | USD/kg | [ 7.23 0.7 0.9 0.5 1.87 30. 3. 2.86 13. 3.63 9. ]
towerse.outfitting_factor_in | input |  | [1.07]
towerse.tower_layer_materials | input | Unavailable | ['steel']
towerse.member.ballast_materials | input | Unavailable | []
towerse.material_names | input | Unavailable | ['Gelcoat', 'steel', 'steel_drive', 'cast_iron', 'glass_uni', 'CarbonUD', 'glass_biax', 'glass_triax', 'medium_density_foam', 'resin', 'adhesive']
towerse.labor_cost_rate | input | USD/min | [0.98]
towerse.painting_cost_rate | input | USD/m**2 | [30.]
towerse.post.section_L | input | m | [0. 0. 0. 0. 0. 0. 0. 0. 0. 0. 0. 0.]
towerse.rna_mass | input | kg | [982862.]
towerse.rna_I | input | kg*m**2 | [4.16658931e+08 2.72234714e+08 2.53033716e+08 2.02613158e+02 1.08611945e+07 1.44041114e+05]
towerse.rna_cg | input | m | [-6.45454143 -0.08333288 4.71047874]
towerse.tower.rna_F | input | N | [[ 2.91197623e+06] [-3.35507584e+03] [-6.52190415e+06]]
towerse.tower.rna_M | input | N*m | [[ -664794.56693064] [-11953596.04597049] [ 6489575.1101613 ]]
high_level_tower_props.tower_ref_axis_user | input | m | [[ 0. 0. 15.] [ 0. 0. 50.] [ 0. 0. 100.] [ 0. 0. 130.] [ 0. 0. 158.]] | 2D array of the coordinates (x,y,z) of the tower reference axis. The coordinate system is the global coordinate system of OpenFAST: it is placed at tower base with x pointing downwind, y pointing on the side and z pointing vertically upwards. A standard tower configuration will have zero x and y values and positive z values.
high_level_tower_props.distance_tt_hub | input | m | [0.] | Vertical distance from tower top to hub center.
high_level_tower_props.hub_height_user | input | m | [162.96] | Height of the hub specified by the user.
high_level_tower_props.rotor_diameter | input | m | [0.] | Diameter of the rotor used in WISDEM. It is defined as two times the blade length plus the hub diameter.
materials.rho_fiber | output | kg/m**3 | [ 0. 0. 0. 0. 2535.5 1800. 2535.5 2535.5 0. 0. 0. ] | 1D array of the density of the fibers of the materials.
materials.rho | output | kg/m**3 | [1235. 7800. 7850. 7200. 1940. 1220. 1940. 1940. 130. 1150. 1100.] | 1D array of the density of the materials. For composites, this is the density of the laminate.
materials.rho_area_dry | output | kg/m**2 | [0. 0. 0. 0. 7.22716222 1. 1.44543244 1.44543244 0. 0. 0. ] | 1D array of the dry aerial density of the composite fabrics. Non-composite materials are kept at 0.
materials.ply_t_from_yaml | output | m | [0.0005 0. 0. 0. 0.005 0.00515873 0.001 0.001 0. 0. 0. ] | 1D array of the ply thicknesses of the materials. Non-composite materials are kept at 0.
materials.fvf_from_yaml | output |  | [0. 0. 0. 0. 0.57 0.10769231 0.57 0.57 0. 0. 0. ] | 1D array of the non-dimensional fiber volume fraction of the composite materials. Non-composite materials are kept at 0.
materials.fwf_from_yaml | output |  | [0. 0. 0. 0. 0.74506827 0.15889029 0.74506827 0.74506827 0. 0. 0. ] | 1D array of the non-dimensional fiber weight- fraction of the composite materials. Non-composite materials are kept at 0.
materials.name | output | Unavailable | ['Gelcoat', 'steel', 'steel_drive', 'cast_iron', 'glass_uni', 'CarbonUD', 'glass_biax', 'glass_triax', 'medium_density_foam', 'resin', 'adhesive'] | 1D array of names of materials.
materials.component_id | output | Unavailable | [ 0. -1. -1. -1. 5. 4. 3. 2. 1. -1. -1.] | 1D array of flags to set whether a material is used in a blade: 0 - coating, 1 - sandwich filler , 2 - shell skin, 3 - shear webs, 4 - spar caps, 5 - TE/LE reinf.
monopile.ref_axis | input | m | [[ 0. 0. -80.] [ 0. 0. -50.] [ 0. 0. -30.] [ 0. 0. -10.] [ 0. 0. 0.] [ 0. 0. 10.] [ 0. 0. 15.]] | 2D array of the coordinates (x,y,z) of the tower reference axis. The coordinate system is the global coordinate system of OpenFAST: it is placed at tower base with x pointing downwind, y pointing on the side and z pointing vertically upwards. A standard tower configuration will have zero x and y values and positive z values.
fixedse.env.distLoads.windLoads_Px | intermediate | N/m | [0. 0. 0. 0. 0. 0. 0. 0. 0. 0. 0. 0. 0. 0. 0. 0. 0. 0. 0.]
fixedse.env.distLoads.windLoads_Py | intermediate | N/m | [0. 0. 0. 0. 0. 0. 0. 0. 0. 0. 0. 0. 0. 0. 0. 0. 0. 0. 0.]
fixedse.env.distLoads.windLoads_Pz | intermediate | N/m | [0. 0. 0. 0. 0. 0. 0. 0. 0. 0. 0. 0. 0. 0. 0. 0. 0. 0. 0.]
fixedse.env.distLoads.windLoads_qdyn | intermediate | N/m**2 | [0. 0. 0. 0. 0. 0. 0. 0. 0. 0. 0. 0. 0. 0. 0. 0. 0. 0. 0.]
fixedse.env.distLoads.windLoads_z | intermediate | m | [-80. -70. -60. -50. -43.33333333 -36.66666667 -30. -23.33333333 -16.66666667 -10. -6.66666667 -3.33333333 0. 3.33333333 6.66666667 10. 11.66666667 13.33333333 15. ]
fixedse.env.distLoads.windLoads_beta | intermediate | deg | [0.]
fixedse.env.distLoads.waveLoads_Px | intermediate | N/m | [ 0. 0. 0. 16559.12275638 17361.27209703 19858.38615316 24325.85696077 31281.03302773 41477.85456518 56075.57314941 65556.51476364 76900.86867591 90542.73003851 0. 0. 0. 0. 0. 0. ]
fixedse.env.distLoads.waveLoads_Py | intermediate | N/m | [0. 0. 0. 0. 0. 0. 0. 0. 0. 0. 0. 0. 0. 0. 0. 0. 0. 0. 0.]
fixedse.env.distLoads.waveLoads_Pz | intermediate | N/m | [0. 0. 0. 0. 0. 0. 0. 0. 0. 0. 0. 0. 0. 0. 0. 0. 0. 0. 0.]
fixedse.env.distLoads.waveLoads_qdyn | intermediate | N/m**2 | [ 0. 0. 0. 507132.40218069 440340.81547589 374007.94143019 308202.52162486 243048.28777994 178739.40619334 115565.98197544 84531.54207917 53954.79657467 23921.05412328 0. 0. 0. 0. 0. 0. ]
fixedse.env.distLoads.waveLoads_z | intermediate | m | [-80. -70. -60. -50. -43.33333333 -36.66666667 -30. -23.33333333 -16.66666667 -10. -6.66666667 -3.33333333 0. 3.33333333 6.66666667 10. 11.66666667 13.33333333 15. ]
fixedse.env.distLoads.waveLoads_beta | intermediate | deg | [0.]
fixedse.z_global | output | m | [-80. -70. -60. -50. -43.33333333 -36.66666667 -30. -23.33333333 -16.66666667 -10. -6.66666667 -3.33333333 0. 3.33333333 6.66666667 10. 11.66666667 13.33333333 15. ]
fixedse.env.waveLoads.U | intermediate | m/s | [0. 0. 0. 0.30442213 0.31884701 0.36348865 0.44257772 0.56360938 0.73805368 0.98244251 1.13778993 1.31993631 1.53317186 0. 0. 0. 0. 0. 0. ]
fixedse.env.waveLoads.A | intermediate | m/s**2 | [0. 0. 0. 0.20240642 0.21199734 0.241679 0.29426432 0.37473674 0.49072254 0.65321358 0.75650211 0.87760894 1.01938655 0. 0. 0. 0. 0. 0. ]
fixedse.env.waveLoads.p | intermediate | N/m**2 | [ 0. 0. 0. 507084.90735303 440288.71297679 373940.22787901 308102.13566772 242885.48931713 178460.23553455 115071.3204208 83868.07704797 53061.90273978 22716.363445 0. 0. 0. 0. 0. 0. ]
fixedse.outer_diameter_full | output | m | [10. 10. 10. 10. 10. 10. 10. 10. 10. 10. 10. 10. 10. 10. 10. 10. 10. 10. 10.]
fixedse.wind_reference_height | intermediate | m | [162.96]
fixedse.env.windLoads.U | intermediate | m/s | [0. 0. 0. 0. 0. 0. 0. 0. 0. 0. 0. 0. 0. 0. 0. 0. 0. 0. 0.]
fixedse.joint1 | output | m | [ 0. 0. -80.]
fixedse.joint2 | output | m | [ 0. 0. 15.]
fixedse.s_full | output | m | [0. 0.10526316 0.21052632 0.31578947 0.38596491 0.45614035 0.52631579 0.59649123 0.66666667 0.73684211 0.77192982 0.80701754 0.84210526 0.87719298 0.9122807 0.94736842 0.96491228 0.98245614 1. ]
fixedse.g2e.Px_global | intermediate | N/m | [ 0. 0. 0. 16559.12275638 17361.27209703 19858.38615316 24325.85696077 31281.03302773 41477.85456518 56075.57314941 65556.51476364 76900.86867591 90542.73003851 0. 0. 0. 0. 0. 0. ]
fixedse.g2e.Py_global | intermediate | N/m | [0. 0. 0. 0. 0. 0. 0. 0. 0. 0. 0. 0. 0. 0. 0. 0. 0. 0. 0.]
fixedse.g2e.Pz_global | intermediate | N/m | [0. 0. 0. 0. 0. 0. 0. 0. 0. 0. 0. 0. 0. 0. 0. 0. 0. 0. 0.]
fixedse.g2e.qdyn_global | intermediate | Pa | [ 0. 0. 0. 507132.40218069 440340.81547589 374007.94143019 308202.52162486 243048.28777994 178739.40619334 115565.98197544 84531.54207917 53954.79657467 23921.05412328 0. 0. 0. 0. 0. 0. ]
fixedse.lc:Px | intermediate | N/m | [0. 0. 0. 0. 0. 0. 0. 0. 0. 0. 0. 0. 0. 0. 0. 0. 0. 0. 0.]
fixedse.lc:Py | intermediate | N/m | [0. 0. 0. 0. 0. 0. 0. 0. 0. 0. 0. 0. 0. 0. 0. 0. 0. 0. 0.]
fixedse.lc:Pz | intermediate | N/m | [ 0. 0. 0. -16559.12275638 -17361.27209703 -19858.38615316 -24325.85696077 -31281.03302773 -41477.85456518 -56075.57314941 -65556.51476364 -76900.86867591 -90542.73003851 0. 0. 0. 0. 0. 0. ]
fixedse.lc:qdyn | intermediate | Pa | [ 0. 0. 0. 507132.40218069 440340.81547589 374007.94143019 308202.52162486 243048.28777994 178739.40619334 115565.98197544 84531.54207917 53954.79657467 23921.05412328 0. 0. 0. 0. 0. 0. ]
fixedse.member.gc.d | intermediate | m | [10. 10. 10. 10. 10. 10. 10.]
fixedse.member.gc.t | intermediate | m | [0.10531556 0.19140743 0.16673866 0.14641711 0.13414234 0.12327176]
fixedse.member.s | output |  | [0. 0.31578947 0.52631579 0.73684211 0.84210526 0.94736842 1. ]
fixedse.member.height | output | m | [95.]
fixedse.monopile_outer_diameter | output | m | [10. 10. 10. 10. 10. 10. 10.]
fixedse.monopile_wall_thickness | output | m | [0.10531556 0.19140743 0.16673866 0.14641711 0.13414234 0.12327176]
fixedse.member.E | output | Pa | [2.e+11 2.e+11 2.e+11 2.e+11 2.e+11 2.e+11]
fixedse.member.G | output | Pa | [7.93e+10 7.93e+10 7.93e+10 7.93e+10 7.93e+10 7.93e+10]
fixedse.member.sigma_y | output | Pa | [3.45e+08 3.45e+08 3.45e+08 3.45e+08 3.45e+08 3.45e+08]
fixedse.member.rho | output | kg/m**3 | [7800. 7800. 7800. 7800. 7800. 7800.]
fixedse.member.unit_cost | output | USD/kg | [0.7 0.7 0.7 0.7 0.7 0.7]
fixedse.member.outfitting_factor | output |  | [1.07 1.07 1.07 1.07 1.07 1.07]
fixedse.nodes_xyz | output | m | [[ 0. 0. -80. ] [ 0. 0. -70. ] [ 0. 0. -60. ] [ 0. 0. -50. ] [ 0. 0. -43.33333333] [ 0. 0. -36.66666667] [ 0. 0. -30. ] [ 0. 0. -23.33333333] [ 0. 0. -16.66666667] [ 0. 0. -10. ] [ 0. 0. -6.66666667] [ 0. 0. -3.33333333] [ 0. 0. 0. ] [ 0. 0. 3.33333333] [ 0. 0. 6.66666667] [ 0. 0. 10. ] [ 0. 0. 11.66666667] [ 0. 0. 13.33333333] [ 0. 0. 15. ]]
fixedse.z_full | output | m | [ 0. 10. 20. 30. 36.66666667 43.33333333 50. 56.66666667 63.33333333 70. 73.33333333 76.66666667 80. 83.33333333 86.66666667 90. 91.66666667 93.33333333 95. ]
fixedse.monopile_s | intermediate |  | [0. 0.31578947 0.52631579 0.73684211 0.84210526 0.94736842 1. ]
fixedse.s_const1 | output |  | [0.31578947]
fixedse.t_full | output | m | [0.10531556 0.10531556 0.10531556 0.19140743 0.19140743 0.19140743 0.16673866 0.16673866 0.16673866 0.14641711 0.14641711 0.14641711 0.13414234 0.13414234 0.13414234 0.12327176 0.12327176 0.12327176]
fixedse.E_full | output | Pa | [2.e+11 2.e+11 2.e+11 2.e+11 2.e+11 2.e+11 2.e+11 2.e+11 2.e+11 2.e+11 2.e+11 2.e+11 2.e+11 2.e+11 2.e+11 2.e+11 2.e+11 2.e+11]
fixedse.G_full | output | Pa | [7.93e+10 7.93e+10 7.93e+10 7.93e+10 7.93e+10 7.93e+10 7.93e+10 7.93e+10 7.93e+10 7.93e+10 7.93e+10 7.93e+10 7.93e+10 7.93e+10 7.93e+10 7.93e+10 7.93e+10 7.93e+10]
fixedse.sigma_y_full | output | Pa | [3.45e+08 3.45e+08 3.45e+08 3.45e+08 3.45e+08 3.45e+08 3.45e+08 3.45e+08 3.45e+08 3.45e+08 3.45e+08 3.45e+08 3.45e+08 3.45e+08 3.45e+08 3.45e+08 3.45e+08 3.45e+08]
fixedse.rho_full | output | kg/m**3 | [7800. 7800. 7800. 7800. 7800. 7800. 7800. 7800. 7800. 7800. 7800. 7800. 7800. 7800. 7800. 7800. 7800. 7800.]
fixedse.outfitting_full | output |  | [1.07 1.07 1.07 1.07 1.07 1.07 1.07 1.07 1.07 1.07 1.07 1.07 1.07 1.07 1.07 1.07 1.07 1.07]
fixedse.member.unit_cost_full | output | USD/kg | [0.7 0.7 0.7 0.7 0.7 0.7 0.7 0.7 0.7 0.7 0.7 0.7 0.7 0.7 0.7 0.7 0.7 0.7]
fixedse.mono.cylinder_mass | intermediate | kg | [3548882.86070612]
fixedse.mono.cylinder_cost | intermediate | USD | [8242247.46431286]
fixedse.mono.cylinder_z_cg | intermediate | m | [49.56312947]
fixedse.mono.cylinder_I_base | intermediate | kg*m**2 | [1.10278729e+10 1.10278729e+10 8.60662962e+07 0.00000000e+00 0.00000000e+00 0.00000000e+00]
fixedse.tower_mass | intermediate | kg | [1735327.82655094]
fixedse.tower_cost | intermediate | USD | [4437866.28983402]
fixedse.monopile.z_soil | intermediate | N/m | [-30. -26.66666667 -23.33333333 -20. -16.66666667 -13.33333333 -10. -6.66666667 -3.33333333 -0. ]
fixedse.monopile.k_soil | intermediate | N/m | [[2.22113684e+10 5.78977778e+12 2.22113684e+10 5.78977778e+12 1.47466667e+10 9.33333333e+10] [2.01364211e+10 4.15218107e+12 2.01364211e+10 4.15218107e+12 1.36266667e+10 9.33333333e+10] [1.80614737e+10 2.86855967e+12 1.80614737e+10 2.86855967e+12 1.25066667e+10 9.33333333e+10] [1.59865263e+10 1.89466667e+12 1.59865263e+10 1.89466667e+12 1.13866667e+10 9.33333333e+10] [1.39115789e+10 1.18625514e+12 1.39115789e+10 1.18625514e+12 1.02666667e+10 9.33333333e+10] [1.18366316e+10 6.99078189e+11 1.18366316e+10 6.99078189e+11 9.14666667e+09 9.33333333e+10] [9.76168421e+09 3.88888889e+11 9.76168421e+09 3.88888889e+11 8.02666667e+09 9.33333333e+10] [7.68673684e+09 2.11440329e+11 7.68673684e+09 2.11440329e+11 6.90666667e+09 9.33333333e+10] [5.61178947e+09 1.22485597e+11 5.61178947e+09 1.22485597e+11 5.78666667e+09 9.33333333e+10] [3.53684211e+09 7.77777778e+10 3.53684211e+09 7.77777778e+10 4.66666667e+09 9.33333333e+10]]
fixedse.section_A | output | m**2 | [3.50290327 3.50290327 3.50290327 6.31101392 6.31101392 6.31101392 5.51147116 5.51147116 5.51147116 4.84975335 4.84975335 4.84975335 4.4487129 4.4487129 4.4487129 4.09270403 4.09270403 4.09270403]
fixedse.section_Asx | output | m**2 | [1.9974023 1.9974023 1.9974023 3.61400325 3.61400325 3.61400325 3.15219899 3.15219899 3.15219899 2.77093132 2.77093132 2.77093132 2.54025945 2.54025945 2.54025945 2.335736 2.335736 2.335736 ]
fixedse.section_Asy | output | m**2 | [1.9974023 1.9974023 1.9974023 3.61400325 3.61400325 3.61400325 3.15219899 3.15219899 3.15219899 2.77093132 2.77093132 2.77093132 2.54025945 2.54025945 2.54025945 2.335736 2.335736 2.335736 ]
fixedse.section_Ixx | output | kg*m**2 | [42.87372832 42.87372832 42.87372832 75.92554042 75.92554042 75.92554042 66.63425833 66.63425833 66.63425833 58.8726919 58.8726919 58.8726919 54.13702203 54.13702203 54.13702203 49.91306139 49.91306139 49.91306139]
fixedse.section_Iyy | output | kg*m**2 | [42.87372832 42.87372832 42.87372832 75.92554042 75.92554042 75.92554042 66.63425833 66.63425833 66.63425833 58.8726919 58.8726919 58.8726919 54.13702203 54.13702203 54.13702203 49.91306139 49.91306139 49.91306139]
fixedse.section_J0 | output | kg*m**2 | [ 85.74745664 85.74745664 85.74745664 151.85108083 151.85108083 151.85108083 133.26851666 133.26851666 133.26851665 117.74538381 117.74538381 117.74538381 108.27404407 108.27404407 108.27404407 99.82612278 99.82612278 99.82612278]
fixedse.section_rho | output | kg/m**3 | [7800. 7800. 7800. 7800. 7800. 7800. 7800. 7800. 7800. 7800. 7800. 7800. 7800. 7800. 7800. 7800. 7800. 7800.]
fixedse.section_E | output | Pa | [2.e+11 2.e+11 2.e+11 2.e+11 2.e+11 2.e+11 2.e+11 2.e+11 2.e+11 2.e+11 2.e+11 2.e+11 2.e+11 2.e+11 2.e+11 2.e+11 2.e+11 2.e+11]
fixedse.section_G | output | Pa | [7.93e+10 7.93e+10 7.93e+10 7.93e+10 7.93e+10 7.93e+10 7.93e+10 7.93e+10 7.93e+10 7.93e+10 7.93e+10 7.93e+10 7.93e+10 7.93e+10 7.93e+10 7.93e+10 7.93e+10 7.93e+10]
fixedse.qdyn | output | Pa | [[ 0. ] [ 0. ] [ 0. ] [507132.40218069] [440340.81547589] [374007.94143019] [308202.52162486] [243048.28777994] [178739.40619334] [115565.98197544] [ 84531.54207917] [ 53954.79657467] [ 23921.05412328] [ 0. ] [ 0. ] [ 0. ] [ 0. ] [ 0. ] [ 0. ]]
fixedse.bending_height | output | m | [65.]
fixedse.tower_xyz | intermediate | m | [[ 0. 0. 15. ] [ 0. 0. 27.07132867] [ 0. 0. 39.14265734] [ 0. 0. 51.21398601] [ 0. 0. 68.45874126] [ 0. 0. 85.7034965 ] [ 0. 0. 102.94825175] [ 0. 0. 113.2951049 ] [ 0. 0. 123.64195804] [ 0. 0. 133.98881119] [ 0. 0. 143.64587413] [ 0. 0. 153.30293706] [ 0. 0. 162.96 ]]
fixedse.tower_A | intermediate | m**2 | [3.21719664 3.21719664 3.21719664 1.54432671 1.54432671 1.54432671 0.52467997 0.52451177 0.52434357 0.3944174 0.33808296 0.28174852]
fixedse.tower_Asx | intermediate | m**2 | [1.83372967 1.83372967 1.83372967 0.87816592 0.87816592 0.87816592 0.29794527 0.29784982 0.29775437 0.22395315 0.19198513 0.16001717]
fixedse.tower_Asy | intermediate | m**2 | [1.83372967 1.83372967 1.83372967 0.87816592 0.87816592 0.87816592 0.29794527 0.29784982 0.29775437 0.22395315 0.19198513 0.16001717]
fixedse.tower_Ixx | intermediate | kg*m**2 | [39.44518699 39.44518699 39.44518699 19.12671198 19.12671198 19.12671198 6.53592727 6.52964345 6.52336366 4.27583771 2.69291811 1.55861447]
fixedse.tower_Iyy | intermediate | kg*m**2 | [39.44518699 39.44518699 39.44518699 19.12671198 19.12671198 19.12671198 6.53592727 6.52964345 6.52336366 4.27583771 2.69291811 1.55861447]
fixedse.tower_J0 | intermediate | kg*m**2 | [78.89037398 78.89037398 78.89037397 38.25342396 38.25342396 38.25342396 13.07185454 13.0592869 13.04672732 8.55167542 5.38583622 3.11722894]
fixedse.tower_rho | intermediate | kg/m**3 | [7800. 7800. 7800. 7800. 7800. 7800. 7800. 7800. 7800. 7800. 7800. 7800.]
fixedse.tower_E | intermediate | Pa | [2.e+11 2.e+11 2.e+11 2.e+11 2.e+11 2.e+11 2.e+11 2.e+11 2.e+11 2.e+11 2.e+11 2.e+11]
fixedse.tower_G | intermediate | Pa | [7.93e+10 7.93e+10 7.93e+10 7.93e+10 7.93e+10 7.93e+10 7.93e+10 7.93e+10 7.93e+10 7.93e+10 7.93e+10 7.93e+10]
fixedse.tower_outer_diameter_full | intermediate | m | [10. 10. 10. 10. 10. 10. 10. 9.99679973 9.99359947 9.9903992 8.66026614 7.33013307 6. ]
fixedse.tower_t_full | intermediate | m | [0.096641 0.096641 0.096641 0.04615456 0.04615456 0.04615456 0.01563544 0.01563544 0.01563544 0.01259927 0.01259927 0.01259927]
fixedse.tower_sigma_y_full | intermediate | Pa | [3.45e+08 3.45e+08 3.45e+08 3.45e+08 3.45e+08 3.45e+08 3.45e+08 3.45e+08 3.45e+08 3.45e+08 3.45e+08 3.45e+08]
fixedse.tower_qdyn | intermediate | Pa | [[132.5707599 ] [152.75243455] [166.88677297] [178.00782852] [190.84851358] [201.42134572] [210.48172663] [215.37560902] [219.9407255 ] [224.2241011 ] [228.00071087] [231.58901608] [235.00942903]]
fixedse.tower_bending_height | intermediate | m | [147.96]
fixedse.turbine_F | intermediate | N | [[ 2.91197623e+06] [-3.35507584e+03] [-2.37339169e+07]]
fixedse.turbine_M | intermediate | N*m | [[-1.80597536e+05] [ 4.25335139e+08] [ 6.48957511e+06]]
fixedse.transition_piece_I | output | kg*m**2 | [1249999.99999934 1249999.99999934 2499999.99999868 0. 0. 0. ]
fixedse.gravity_foundation_I | output | kg*m**2 | [0. 0. 0. 0. 0. 0.]
fixedse.transition_piece_height | output | m | [15.]
fixedse.suctionpile_depth | output | m | [30.]
fixedse.turbine_mass | intermediate | kg | [2718189.82655094]
fixedse.turbine_cg | intermediate | m | [-2.33387802e+00 -3.01320829e-02 8.94653817e+01]
fixedse.turbine_I | intermediate | kg*m**2 | [3.21881011e+10 3.20436769e+10 2.95209074e+08 2.02613158e+02 1.08611945e+07 1.44041114e+05]
fixedse.Px | output | N/m | [[0.] [0.] [0.] [0.] [0.] [0.] [0.] [0.] [0.] [0.] [0.] [0.] [0.] [0.] [0.] [0.] [0.] [0.] [0.]]
fixedse.Py | output | N/m | [[0.] [0.] [0.] [0.] [0.] [0.] [0.] [0.] [0.] [0.] [0.] [0.] [0.] [0.] [0.] [0.] [0.] [0.] [0.]]
fixedse.Pz | output | N/m | [[ 0. ] [ 0. ] [ 0. ] [-16559.12275638] [-17361.27209703] [-19858.38615316] [-24325.85696077] [-31281.03302773] [-41477.85456518] [-56075.57314941] [-65556.51476364] [-76900.86867591] [-90542.73003851] [ 0. ] [ 0. ] [ 0. ] [ 0. ] [ 0. ] [ 0. ]]
fixedse.tower_Px | intermediate | N/m | [[0.] [0.] [0.] [0.] [0.] [0.] [0.] [0.] [0.] [0.] [0.] [0.] [0.]]
fixedse.tower_Py | intermediate | N/m | [[0.] [0.] [0.] [0.] [0.] [0.] [0.] [0.] [0.] [0.] [0.] [0.] [0.]]
fixedse.tower_Pz | intermediate | N/m | [[ -927.9981594 ] [-1070.12742488] [-1170.96499655] [-1251.15492823] [-1344.74637367] [-1422.65663272] [-1490.05546077] [-1526.163267 ] [-1559.93750745] [-1591.70482277] [-1386.26296244] [-1188.54660831] [ -992.7821857 ]]
fixedse.post.cylinder_Fz | intermediate | N | [[-58896511.77744148] [-56217163.16452366] [-53455846.89568235] [-50125739.80997048] [-46784745.16074432] [-43420767.37825669] [-40426804.76204254] [-37376240.54664662] [-34243854.35352661] [-32806646.04494179] [-31335076.02279167] [-29822278.74029963] [-28538619.04872009] [-27404354.85380957] [-26270090.65889903] [-25748343.4173696 ] [-25226596.17584005] [-24704848.93431005]]
fixedse.post.cylinder_Vx | intermediate | N | [[ -6105692.24134605] [-14357927.18070691] [-13603501.43865598] [ 2913588.80790205] [ 2914015.83021369] [ 2914439.32128056] [ 2914545.025784 ] [ 2914984.36442472] [ 2915449.06653648] [ 2913708.56422608] [ 2913846.26729926] [ 2913995.26657311] [ 2913851.66366023] [ 2913646.60799812] [ 2913721.15448857] [ 2912805.13355869] [ 2912823.07721472] [ 2912840.80329619]]
fixedse.post.cylinder_Vy | intermediate | N | [[ 97.56346672] [ -138.19791652] [-1541.51564527] [-3355.14856935] [-3355.13682798] [-3355.10868488] [-3355.0644332 ] [-3355.00076279] [-3354.91630765] [-3354.96879995] [-3354.93734834] [-3354.90142132] [-3354.89053931] [-3354.88817354] [-3354.85606245] [-3354.96315203] [-3354.95441333] [-3354.94543196]]
fixedse.post.cylinder_Mxx | intermediate | N*m | [[ 4069.92608461] [ 11610.22190773] [ 3588.62498303] [ -16285.76325736] [ -38665.1467473 ] [ -61038.42165879] [ -83403.39000567] [-105757.2651634 ] [-128098.96104009] [-139265.46374371] [-150428.41372181] [-161587.84086667] [-172743.81995465] [-183895.92659801] [-195044.11365979] [-200616.98584798] [-206188.80416703] [-211759.57973853]]
fixedse.post.cylinder_Myy | intermediate | N*m | [[6.44498000e+07] [2.84041228e+08] [5.31708692e+08] [5.76399901e+08] [5.56578531e+08] [5.36708148e+08] [5.16797288e+08] [4.96851064e+08] [4.76883129e+08] [4.66900581e+08] [4.56915336e+08] [4.46929080e+08] [4.36943077e+08] [4.26956302e+08] [4.16968660e+08] [4.11976230e+08] [4.06983629e+08] [4.01990994e+08]]
fixedse.post.cylinder_Mzz | intermediate | N*m | [[1182643.75812387] [2527628.17586713] [4219597.77045017] [6490268.35326679] [6490225.16238762] [6490181.83087638] [6490219.89701974] [6490175.43335764] [6490130.12972567] [6490152.99952917] [6490128.74354894] [6490103.9078287 ] [6490123.74861871] [6490100.13130713] [6490079.26277981] [6490100.43686549] [6490090.00258456] [6490079.56833731]]
fixedse.post_monopile_tower.z_full | intermediate | m | [-80. -70. -60. -50. -43.33333333 -36.66666667 -30. -23.33333333 -16.66666667 -10. -6.66666667 -3.33333333 0. 3.33333333 6.66666667 10. 11.66666667 13.33333333 15. 27.07132867 39.14265734 51.21398601 68.45874126 85.7034965 102.94825175 113.2951049 123.64195804 133.98881119 143.64587413 153.30293706 162.96 ]
fixedse.post_monopile_tower.outer_diameter_full | intermediate | m | [10. 10. 10. 10. 10. 10. 10. 10. 10. 10. 10. 10. 10. 10. 10. 10. 10. 10. 10. 10. 10. 10. 10. 10. 10. 9.99679973 9.99359947 9.9903992 8.66026614 7.33013307 6. ]
fixedse.post_monopile_tower.t_full | intermediate | m | [0.10531556 0.10531556 0.10531556 0.19140743 0.19140743 0.19140743 0.16673866 0.16673866 0.16673866 0.14641711 0.14641711 0.14641711 0.13414234 0.13414234 0.13414234 0.12327176 0.12327176 0.12327176 0.096641 0.096641 0.096641 0.04615456 0.04615456 0.04615456 0.01563544 0.01563544 0.01563544 0.01259927 0.01259927 0.01259927]
fixedse.post_monopile_tower.bending_height | intermediate | m | [212.96]
fixedse.post_monopile_tower.E_full | intermediate | Pa | [2.e+11 2.e+11 2.e+11 2.e+11 2.e+11 2.e+11 2.e+11 2.e+11 2.e+11 2.e+11 2.e+11 2.e+11 2.e+11 2.e+11 2.e+11 2.e+11 2.e+11 2.e+11 2.e+11 2.e+11 2.e+11 2.e+11 2.e+11 2.e+11 2.e+11 2.e+11 2.e+11 2.e+11 2.e+11 2.e+11]
fixedse.post_monopile_tower.G_full | intermediate | Pa | [7.93e+10 7.93e+10 7.93e+10 7.93e+10 7.93e+10 7.93e+10 7.93e+10 7.93e+10 7.93e+10 7.93e+10 7.93e+10 7.93e+10 7.93e+10 7.93e+10 7.93e+10 7.93e+10 7.93e+10 7.93e+10 7.93e+10 7.93e+10 7.93e+10 7.93e+10 7.93e+10 7.93e+10 7.93e+10 7.93e+10 7.93e+10 7.93e+10 7.93e+10 7.93e+10]
fixedse.post_monopile_tower.rho_full | intermediate | kg/m**3 | [7800. 7800. 7800. 7800. 7800. 7800. 7800. 7800. 7800. 7800. 7800. 7800. 7800. 7800. 7800. 7800. 7800. 7800. 7800. 7800. 7800. 7800. 7800. 7800. 7800. 7800. 7800. 7800. 7800. 7800.]
fixedse.post_monopile_tower.sigma_y_full | intermediate | Pa | [3.45e+08 3.45e+08 3.45e+08 3.45e+08 3.45e+08 3.45e+08 3.45e+08 3.45e+08 3.45e+08 3.45e+08 3.45e+08 3.45e+08 3.45e+08 3.45e+08 3.45e+08 3.45e+08 3.45e+08 3.45e+08 3.45e+08 3.45e+08 3.45e+08 3.45e+08 3.45e+08 3.45e+08 3.45e+08 3.45e+08 3.45e+08 3.45e+08 3.45e+08 3.45e+08]
fixedse.post_monopile_tower.section_A | intermediate | m**2 | [3.50290327 3.50290327 3.50290327 6.31101392 6.31101392 6.31101392 5.51147116 5.51147116 5.51147116 4.84975335 4.84975335 4.84975335 4.4487129 4.4487129 4.4487129 4.09270403 4.09270403 4.09270403 3.21719664 3.21719664 3.21719664 1.54432671 1.54432671 1.54432671 0.52467997 0.52451177 0.52434357 0.3944174 0.33808296 0.28174852]
fixedse.post_monopile_tower.section_Asx | intermediate | m**2 | [1.9974023 1.9974023 1.9974023 3.61400325 3.61400325 3.61400325 3.15219899 3.15219899 3.15219899 2.77093132 2.77093132 2.77093132 2.54025945 2.54025945 2.54025945 2.335736 2.335736 2.335736 1.83372967 1.83372967 1.83372967 0.87816592 0.87816592 0.87816592 0.29794527 0.29784982 0.29775437 0.22395315 0.19198513 0.16001717]
fixedse.post_monopile_tower.section_Asy | intermediate | m**2 | [1.9974023 1.9974023 1.9974023 3.61400325 3.61400325 3.61400325 3.15219899 3.15219899 3.15219899 2.77093132 2.77093132 2.77093132 2.54025945 2.54025945 2.54025945 2.335736 2.335736 2.335736 1.83372967 1.83372967 1.83372967 0.87816592 0.87816592 0.87816592 0.29794527 0.29784982 0.29775437 0.22395315 0.19198513 0.16001717]
fixedse.post_monopile_tower.section_Ixx | intermediate | kg*m**2 | [42.87372832 42.87372832 42.87372832 75.92554042 75.92554042 75.92554042 66.63425833 66.63425833 66.63425833 58.8726919 58.8726919 58.8726919 54.13702203 54.13702203 54.13702203 49.91306139 49.91306139 49.91306139 39.44518699 39.44518699 39.44518699 19.12671198 19.12671198 19.12671198 6.53592727 6.52964345 6.52336366 4.27583771 2.69291811 1.55861447]
fixedse.post_monopile_tower.section_Iyy | intermediate | kg*m**2 | [42.87372832 42.87372832 42.87372832 75.92554042 75.92554042 75.92554042 66.63425833 66.63425833 66.63425833 58.8726919 58.8726919 58.8726919 54.13702203 54.13702203 54.13702203 49.91306139 49.91306139 49.91306139 39.44518699 39.44518699 39.44518699 19.12671198 19.12671198 19.12671198 6.53592727 6.52964345 6.52336366 4.27583771 2.69291811 1.55861447]
fixedse.post_monopile_tower.section_J0 | intermediate | kg*m**2 | [ 85.74745664 85.74745664 85.74745664 151.85108083 151.85108083 151.85108083 133.26851666 133.26851666 133.26851665 117.74538381 117.74538381 117.74538381 108.27404407 108.27404407 108.27404407 99.82612278 99.82612278 99.82612278 78.89037398 78.89037398 78.89037397 38.25342396 38.25342396 38.25342396 13.07185454 13.0592869 13.04672732 8.55167542 5.38583622 3.11722894]
fixedse.post_monopile_tower.cylinder_Fz | intermediate | N | [[-5.88965118e+07] [-5.62171632e+07] [-5.34558469e+07] [-5.01257398e+07] [-4.67847452e+07] [-4.34207674e+07] [-4.04268048e+07] [-3.73762405e+07] [-3.42438544e+07] [-3.28066460e+07] [-3.13350760e+07] [-2.98222787e+07] [-2.85386190e+07] [-2.74043549e+07] [-2.62700907e+07] [-2.57483434e+07] [-2.52265962e+07] [-2.47048489e+07] [-2.07481419e+07] [-1.77656735e+07] [-1.47817533e+07] [-1.27240483e+07] [-1.06648599e+07] [-8.60420747e+06] [-8.17404499e+06] [-7.74348550e+06] [-7.31270122e+06] [-7.00629417e+06] [-6.74232949e+06] [ 1.89174898e-09]]
fixedse.post_monopile_tower.cylinder_Vx | intermediate | N | [[-6.10569224e+06] [-1.43579272e+07] [-1.36035014e+07] [ 2.91358881e+06] [ 2.91401583e+06] [ 2.91443932e+06] [ 2.91454503e+06] [ 2.91498436e+06] [ 2.91544907e+06] [ 2.91370856e+06] [ 2.91384627e+06] [ 2.91399527e+06] [ 2.91385166e+06] [ 2.91364661e+06] [ 2.91372115e+06] [ 2.91280513e+06] [ 2.91282308e+06] [ 2.91284080e+06] [ 2.91740550e+06] [ 2.91825478e+06] [ 2.91901044e+06] [ 2.91773224e+06] [ 2.91885864e+06] [ 2.91974676e+06] [ 2.91380089e+06] [ 2.91398635e+06] [ 2.91411842e+06] [ 2.91357184e+06] [ 2.91338505e+06] [ 1.15260341e+03]]
fixedse.post_monopile_tower.cylinder_Vy | intermediate | N | [[ 97.56346672] [ -138.19791652] [-1541.51564527] [-3355.14856935] [-3355.13682798] [-3355.10868488] [-3355.0644332 ] [-3355.00076279] [-3354.91630765] [-3354.96879995] [-3354.93734834] [-3354.90142132] [-3354.89053931] [-3354.88817354] [-3354.85606245] [-3354.96315203] [-3354.95441333] [-3354.94543196] [-3354.05773017] [-3353.47980813] [-3352.81166313] [-3352.47462036] [-3350.66392756] [-3348.58612679] [-3353.0675483 ] [-3352.14917283] [-3351.17265532] [-3351.41405087] [-3350.68969622] [ 4.3347964 ]]
fixedse.post_monopile_tower.cylinder_Mxx | intermediate | N*m | [[ 4.06992608e+03] [ 1.16102219e+04] [ 3.58862498e+03] [-1.62857633e+04] [-3.86651467e+04] [-6.10384217e+04] [-8.34033900e+04] [-1.05757265e+05] [-1.28098961e+05] [-1.39265464e+05] [-1.50428414e+05] [-1.61587841e+05] [-1.72743820e+05] [-1.83895927e+05] [-1.95044114e+05] [-2.00616986e+05] [-2.06188804e+05] [-2.11759580e+05] [-2.52064221e+05] [-2.92296418e+05] [-3.32471233e+05] [-3.89685571e+05] [-4.46602855e+05] [-5.03302052e+05] [-5.37182851e+05] [-5.70747795e+05] [-6.04010723e+05] [-6.34723492e+05] [-6.64879366e+05] [-1.09493921e-04]]
fixedse.post_monopile_tower.cylinder_Myy | intermediate | N*m | [[ 6.44498000e+07] [ 2.84041228e+08] [ 5.31708692e+08] [ 5.76399901e+08] [ 5.56578531e+08] [ 5.36708148e+08] [ 5.16797288e+08] [ 4.96851064e+08] [ 4.76883129e+08] [ 4.66900581e+08] [ 4.56915336e+08] [ 4.46929080e+08] [ 4.36943077e+08] [ 4.26956302e+08] [ 4.16968660e+08] [ 4.11976230e+08] [ 4.06983629e+08] [ 4.01990994e+08] [ 3.65794972e+08] [ 3.29588952e+08] [ 2.93426360e+08] [ 2.41785290e+08] [ 1.90102113e+08] [ 1.38498648e+08] [ 1.07612802e+08] [ 7.66934826e+07] [ 4.57670358e+07] [ 1.69106498e+07] [-1.19313746e+07] [ 2.91137928e-02]]
fixedse.post_monopile_tower.cylinder_Mzz | intermediate | N*m | [[1.18264376e+06] [2.52762818e+06] [4.21959777e+06] [6.49026835e+06] [6.49022516e+06] [6.49018183e+06] [6.49021990e+06] [6.49017543e+06] [6.49013013e+06] [6.49015300e+06] [6.49012874e+06] [6.49010391e+06] [6.49012375e+06] [6.49010013e+06] [6.49007926e+06] [6.49010044e+06] [6.49009000e+06] [6.49007957e+06] [6.49017864e+06] [6.49010292e+06] [6.49002705e+06] [6.49035851e+06] [6.49024944e+06] [6.49014030e+06] [6.49091741e+06] [6.49085070e+06] [6.49078388e+06] [6.49109274e+06] [6.49127148e+06] [2.77528204e-09]]
fixedse.post_monopile_tower.qdyn | intermediate | Pa | [[0.00000000e+00] [0.00000000e+00] [0.00000000e+00] [5.07132402e+05] [4.40340815e+05] [3.74007941e+05] [3.08202522e+05] [2.43048288e+05] [1.78739406e+05] [1.15565982e+05] [8.45315421e+04] [5.39547966e+04] [2.39210541e+04] [0.00000000e+00] [0.00000000e+00] [0.00000000e+00] [0.00000000e+00] [0.00000000e+00] [1.32570760e+02] [1.52752435e+02] [1.66886773e+02] [1.78007829e+02] [1.90848514e+02] [2.01421346e+02] [2.10481727e+02] [2.15375609e+02] [2.19940725e+02] [2.24224101e+02] [2.28000711e+02] [2.31589016e+02] [2.35009429e+02]]
fixedse.monopile_height | intermediate | m | [95.]
fixedse.tower_foundation_height | intermediate | m | [15.]
fixedse.monopile_foundation_height | intermediate | m | [-80.]
fixedse.soil.d0 | intermediate | m | [10.]
tcc.hub_cost | output | USD | [0.]
tcc.pitch_system_cost | output | USD | [0.]
tcc.spinner_cost | output | USD | [0.]
tcc.lss_cost | output | USD | [0.]
tcc.main_bearing_cost | output | USD | [0.]
tcc.gearbox_cost | output | USD | [0.]
tcc.hss_cost | output | USD | [0.]
tcc.brake_cost | output | USD | [0.]
tcc.generator_cost | output | USD | [0.]
tcc.bedplate_cost | output | USD | [0.]
tcc.yaw_system_cost | output | USD | [0.]
tcc.converter_cost | output | USD | [0.]
tcc.hvac_cost | output | USD | [0.]
tcc.cover_cost | output | USD | [0.]
tcc.elec_cost | output | USD | [627750.]
tcc.controls_cost | output | USD | [317250.]
tcc.platforms_cost | output | USD | [0.]
tcc.transformer_cost | output | USD | [0.]
tcc.blade_cost | output | USD | [0.]
tcc.rotor_cost | output | USD | [0.]
tcc.rotor_mass_tcc | output | kg | [0.]
tcc.nacelle_cost | output | USD | [945000.]
tcc.nacelle_mass_tcc | output | kg | [0.]
tcc.tower_cost | output | USD | [4437866.28983402]
tcc.tower_mass | intermediate | kg | [1735327.82655094]
tcc.turbine_cost | output | USD | [5382866.28983402]
tcc.turbine_cost_kW | output | USD/kW | [358.85775266]
tcc.turbine_mass_tcc | output | kg | [1735327.82655094]
tcc.hub_system_cost | output | USD | [0.]
tcc.hub_system_mass_tcc | output | kg | [0.]
tcc.tower_parts_cost | output | USD | [4437866.28983402]
tcc.tower_cost_external | intermediate | USD | [4437866.28983402]
towerse.env.distLoads.windLoads_Px | intermediate | N/m | [ 927.9981594 1070.12742488 1170.96499655 1251.15492823 1344.74637367 1422.65663272 1490.05546077 1526.163267 1559.93750745 1591.70482277 1386.26296244 1188.54660831 992.7821857 ]
towerse.env.distLoads.windLoads_Py | intermediate | N/m | [0. 0. 0. 0. 0. 0. 0. 0. 0. 0. 0. 0. 0.]
towerse.env.distLoads.windLoads_Pz | intermediate | N/m | [0. 0. 0. 0. 0. 0. 0. 0. 0. 0. 0. 0. 0.]
towerse.env.distLoads.windLoads_qdyn | intermediate | N/m**2 | [132.5707599 152.75243455 166.88677297 178.00782852 190.84851358 201.42134572 210.48172663 215.37560902 219.9407255 224.2241011 228.00071087 231.58901608 235.00942903]
towerse.env.distLoads.windLoads_z | intermediate | m | [ 15. 27.07132867 39.14265734 51.21398601 68.45874126 85.7034965 102.94825175 113.2951049 123.64195804 133.98881119 143.64587413 153.30293706 162.96 ]
towerse.env.distLoads.windLoads_beta | intermediate | deg | [0.]
towerse.z_global | output | m | [ 15. 27.07132867 39.14265734 51.21398601 68.45874126 85.7034965 102.94825175 113.2951049 123.64195804 133.98881119 143.64587413 153.30293706 162.96 ]
towerse.wind_reference_height | intermediate | m | [162.96]
towerse.env.windLoads.U | intermediate | m/s | [14.71196985 15.7921414 16.50661082 17.04772789 17.65189536 18.13425424 18.53762755 18.75189717 18.94958835 19.1332215 19.29367924 19.44490977 19.58797753]
towerse.outer_diameter_full | output | m | [10. 10. 10. 10. 10. 10. 10. 9.99679973 9.99359947 9.9903992 8.66026614 7.33013307 6. ]
towerse.joint1 | output | m | [ 0. 0. 15.]
towerse.joint2 | output | m | [ 0. 0. 162.96]
towerse.s_full | output | m | [0. 0.08158508 0.16317016 0.24475524 0.36130536 0.47785548 0.59440559 0.66433566 0.73426573 0.8041958 0.86946387 0.93473193 1. ]
towerse.g2e.Px_global | intermediate | N/m | [ 927.9981594 1070.12742488 1170.96499655 1251.15492823 1344.74637367 1422.65663272 1490.05546077 1526.163267 1559.93750745 1591.70482277 1386.26296244 1188.54660831 992.7821857 ]
towerse.g2e.Py_global | intermediate | N/m | [0. 0. 0. 0. 0. 0. 0. 0. 0. 0. 0. 0. 0.]
towerse.g2e.Pz_global | intermediate | N/m | [0. 0. 0. 0. 0. 0. 0. 0. 0. 0. 0. 0. 0.]
towerse.g2e.qdyn_global | intermediate | Pa | [132.5707599 152.75243455 166.88677297 178.00782852 190.84851358 201.42134572 210.48172663 215.37560902 219.9407255 224.2241011 228.00071087 231.58901608 235.00942903]
towerse.lc:Px | intermediate | N/m | [0. 0. 0. 0. 0. 0. 0. 0. 0. 0. 0. 0. 0.]
towerse.lc:Py | intermediate | N/m | [0. 0. 0. 0. 0. 0. 0. 0. 0. 0. 0. 0. 0.]
towerse.lc:Pz | intermediate | N/m | [ -927.9981594 -1070.12742488 -1170.96499655 -1251.15492823 -1344.74637367 -1422.65663272 -1490.05546077 -1526.163267 -1559.93750745 -1591.70482277 -1386.26296244 -1188.54660831 -992.7821857 ]
towerse.lc:qdyn | intermediate | Pa | [132.5707599 152.75243455 166.88677297 178.00782852 190.84851358 201.42134572 210.48172663 215.37560902 219.9407255 224.2241011 228.00071087 231.58901608 235.00942903]
towerse.member.gc.d | intermediate | m | [10. 10. 10. 9.9903992 6. ]
towerse.member.gc.t | intermediate | m | [0.096641 0.04615456 0.01563544 0.01259927]
towerse.member.s | output |  | [0. 0.24475524 0.59440559 0.8041958 1. ]
towerse.member.height | output | m | [147.96]
towerse.tower_outer_diameter | output | m | [10. 10. 10. 9.9903992 6. ]
towerse.tower_wall_thickness | output | m | [0.096641 0.04615456 0.01563544 0.01259927]
towerse.member.E | output | Pa | [2.e+11 2.e+11 2.e+11 2.e+11]
towerse.member.G | output | Pa | [7.93e+10 7.93e+10 7.93e+10 7.93e+10]
towerse.member.sigma_y | output | Pa | [3.45e+08 3.45e+08 3.45e+08 3.45e+08]
towerse.member.rho | output | kg/m**3 | [7800. 7800. 7800. 7800.]
towerse.member.unit_cost | output | USD/kg | [0.7 0.7 0.7 0.7]
towerse.member.outfitting_factor | output |  | [1.07 1.07 1.07 1.07]
towerse.nodes_xyz | output | m | [[ 0. 0. 15. ] [ 0. 0. 27.07132867] [ 0. 0. 39.14265734] [ 0. 0. 51.21398601] [ 0. 0. 68.45874126] [ 0. 0. 85.7034965 ] [ 0. 0. 102.94825175] [ 0. 0. 113.2951049 ] [ 0. 0. 123.64195804] [ 0. 0. 133.98881119] [ 0. 0. 143.64587413] [ 0. 0. 153.30293706] [ 0. 0. 162.96 ]]
towerse.z_full | output | m | [ 0. 12.07132867 24.14265734 36.21398601 53.45874126 70.7034965 87.94825175 98.2951049 108.64195804 118.98881119 128.64587413 138.30293706 147.96 ]
towerse.tower_s | intermediate |  | [0. 0.24475524 0.59440559 0.8041958 1. ]
towerse.t_full | output | m | [0.096641 0.096641 0.096641 0.04615456 0.04615456 0.04615456 0.01563544 0.01563544 0.01563544 0.01259927 0.01259927 0.01259927]
towerse.E_full | output | Pa | [2.e+11 2.e+11 2.e+11 2.e+11 2.e+11 2.e+11 2.e+11 2.e+11 2.e+11 2.e+11 2.e+11 2.e+11]
towerse.G_full | output | Pa | [7.93e+10 7.93e+10 7.93e+10 7.93e+10 7.93e+10 7.93e+10 7.93e+10 7.93e+10 7.93e+10 7.93e+10 7.93e+10 7.93e+10]
towerse.sigma_y_full | output | Pa | [3.45e+08 3.45e+08 3.45e+08 3.45e+08 3.45e+08 3.45e+08 3.45e+08 3.45e+08 3.45e+08 3.45e+08 3.45e+08 3.45e+08]
towerse.rho_full | output | kg/m**3 | [7800. 7800. 7800. 7800. 7800. 7800. 7800. 7800. 7800. 7800. 7800. 7800.]
towerse.outfitting_full | output |  | [1.07 1.07 1.07 1.07 1.07 1.07 1.07 1.07 1.07 1.07 1.07 1.07]
towerse.member.unit_cost_full | output | USD/kg | [0.7 0.7 0.7 0.7 0.7 0.7 0.7 0.7 0.7 0.7 0.7 0.7]
towerse.tower_height | intermediate | m | [147.96]
towerse.section_A | output | m**2 | [3.21719664 3.21719664 3.21719664 1.54432671 1.54432671 1.54432671 0.52467997 0.52451177 0.52434357 0.3944174 0.33808296 0.28174852]
towerse.section_Asx | output | m**2 | [1.83372967 1.83372967 1.83372967 0.87816592 0.87816592 0.87816592 0.29794527 0.29784982 0.29775437 0.22395315 0.19198513 0.16001717]
towerse.section_Asy | output | m**2 | [1.83372967 1.83372967 1.83372967 0.87816592 0.87816592 0.87816592 0.29794527 0.29784982 0.29775437 0.22395315 0.19198513 0.16001717]
towerse.section_Ixx | output | kg*m**2 | [39.44518699 39.44518699 39.44518699 19.12671198 19.12671198 19.12671198 6.53592727 6.52964345 6.52336366 4.27583771 2.69291811 1.55861447]
towerse.section_Iyy | output | kg*m**2 | [39.44518699 39.44518699 39.44518699 19.12671198 19.12671198 19.12671198 6.53592727 6.52964345 6.52336366 4.27583771 2.69291811 1.55861447]
towerse.section_J0 | output | kg*m**2 | [78.89037398 78.89037398 78.89037397 38.25342396 38.25342396 38.25342396 13.07185454 13.0592869 13.04672732 8.55167542 5.38583622 3.11722894]
towerse.section_rho | output | kg/m**3 | [7800. 7800. 7800. 7800. 7800. 7800. 7800. 7800. 7800. 7800. 7800. 7800.]
towerse.section_E | output | Pa | [2.e+11 2.e+11 2.e+11 2.e+11 2.e+11 2.e+11 2.e+11 2.e+11 2.e+11 2.e+11 2.e+11 2.e+11]
towerse.section_G | output | Pa | [7.93e+10 7.93e+10 7.93e+10 7.93e+10 7.93e+10 7.93e+10 7.93e+10 7.93e+10 7.93e+10 7.93e+10 7.93e+10 7.93e+10]
towerse.post.cylinder_Fz | intermediate | N | [[-20751448.54263115] [-17767528.35398456] [-14782526.46984074] [-12723338.03505638] [-10662685.63739233] [ -8600792.85905649] [ -8170100.24865048] [ -7739182.84780633] [ -7308062.88511827] [ -7002486.04423237] [ -6740448.55278845] [ -6521904.15 ]]
towerse.post.cylinder_Vx | intermediate | N | [[2912478.268864 ] [2913369.13923878] [2914179.77362316] [2914482.49961713] [2915731.13078484] [2916743.86879116] [2913212.08799947] [2913444.35795184] [2913624.50904512] [2913259.5368297 ] [2913163.72271362] [2913009.43820939]]
towerse.post.cylinder_Vy | intermediate | N | [[-3354.88906714] [-3354.38426215] [-3353.78687856] [-3353.24154284] [-3351.57177092] [-3349.63471314] [-3353.32510342] [-3352.45839319] [-3351.53253329] [-3351.72102237] [-3351.03753001] [-3350.00280296]]
towerse.post.cylinder_Mxx | intermediate | N*m | [[-221062.28248198] [-261446.43428093] [-301761.48087937] [-359165.99867783] [-416277.35617294] [-473164.52620007] [-507153.3577153 ] [-540841.12349155] [-574239.66372476] [-605092.52282903] [-635412.0844143 ] [-664796.3435582 ]]
towerse.post.cylinder_Myy | intermediate | N*m | [[ 3.90088240e+08] [ 3.54702906e+08] [ 3.19234780e+08] [ 2.68399393e+08] [ 2.17383388e+08] [ 1.66316638e+08] [ 1.35675245e+08] [ 1.04969575e+08] [ 7.42276348e+07] [ 4.55146331e+07] [ 1.67816837e+07] [-1.19535913e+07]]
towerse.post.cylinder_Mzz | intermediate | N*m | [[6490178.88535989] [6490103.00715864] [6490027.09379704] [6490358.54877721] [6490249.4053663 ] [6490140.18803541] [6490916.87637796] [6490850.08182318] [6490783.21071113] [6491091.77895346] [6491270.56210875] [6491533.50959582]]
towerse.qdyn | output | Pa | [[132.5707599 ] [152.75243455] [166.88677297] [178.00782852] [190.84851358] [201.42134572] [210.48172663] [215.37560902] [219.9407255 ] [224.2241011 ] [228.00071087] [231.58901608] [235.00942903]]
towerse.hub_height | intermediate | m | [162.96]
towerse.foundation_height | intermediate | m | [15.]
towerse.Px | output | N/m | [[0.] [0.] [0.] [0.] [0.] [0.] [0.] [0.] [0.] [0.] [0.] [0.] [0.]]
towerse.Py | output | N/m | [[0.] [0.] [0.] [0.] [0.] [0.] [0.] [0.] [0.] [0.] [0.] [0.] [0.]]
towerse.Pz | output | N/m | [[ -927.9981594 ] [-1070.12742488] [-1170.96499655] [-1251.15492823] [-1344.74637367] [-1422.65663272] [-1490.05546077] [-1526.163267 ] [-1559.93750745] [-1591.70482277] [-1386.26296244] [-1188.54660831] [ -992.7821857 ]]
towerse.tower_mass | output | kg | [1735327.82655094]
towerse.tower_center_of_mass | output | m | [45.17126218]
towerse.tower_I_base | output | kg*m**2 | [5.67059662e+09 5.67059662e+09 4.21753577e+07 0.00000000e+00 0.00000000e+00 0.00000000e+00]
tower_grid.ref_axis | intermediate | m | [[ 0. 0. 15. ] [ 0. 0. 51.21398601] [ 0. 0. 102.94825175] [ 0. 0. 133.98881119] [ 0. 0. 162.96 ]] | 2D array of the coordinates (x,y,z) of the tower reference axis. The coordinate system is the global coordinate system of OpenFAST: it is placed at tower base with x pointing downwind, y pointing on the side and z pointing vertically upwards. A standard tower configuration will have zero x and y values and positive z values.
fixedse.env.Px | output | N/m | [ 0. 0. 0. 16559.12275638 17361.27209703 19858.38615316 24325.85696077 31281.03302773 41477.85456518 56075.57314941 65556.51476364 76900.86867591 90542.73003851 0. 0. 0. 0. 0. 0. ]
fixedse.env.Py | output | N/m | [0. 0. 0. 0. 0. 0. 0. 0. 0. 0. 0. 0. 0. 0. 0. 0. 0. 0. 0.]
fixedse.env.Pz | output | N/m | [0. 0. 0. 0. 0. 0. 0. 0. 0. 0. 0. 0. 0. 0. 0. 0. 0. 0. 0.]
fixedse.env.qdyn | output | N/m**2 | [ 0. 0. 0. 507132.40218069 440340.81547589 374007.94143019 308202.52162486 243048.28777994 178739.40619334 115565.98197544 84531.54207917 53954.79657467 23921.05412328 0. 0. 0. 0. 0. 0. ]
fixedse.env.wave.U | output | m/s | [0. 0. 0. 0.30442213 0.31884701 0.36348865 0.44257772 0.56360938 0.73805368 0.98244251 1.13778993 1.31993631 1.53317186 0. 0. 0. 0. 0. 0. ]
fixedse.env.wave.W | output | m/s | [ 0. 0. 0. -0. -0.09481866 -0.19862318 -0.321251 -0.47432342 -0.67234694 -0.93408803 -1.09630884 -1.2843516 -1.50264538 0. 0. 0. 0. 0. 0. ]
fixedse.env.wave.V | output | m/s | [0. 0. 0. 0.30442213 0.33264695 0.41421633 0.54687955 0.73663983 0.99838552 1.355623 1.58001867 1.84168154 2.14675548 0. 0. 0. 0. 0. 0. ]
fixedse.env.wave.A | output | m/s**2 | [0. 0. 0. 0.20240642 0.21199734 0.241679 0.29426432 0.37473674 0.49072254 0.65321358 0.75650211 0.87760894 1.01938655 0. 0. 0. 0. 0. 0. ]
fixedse.env.wave.p | output | N/m**2 | [ 0. 0. 0. 507084.90735303 440288.71297679 373940.22787901 308102.13566772 242885.48931713 178460.23553455 115071.3204208 83868.07704797 53061.90273978 22716.363445 0. 0. 0. 0. 0. 0. ]
fixedse.env.wave.phase_speed | output | m/s | [14.45519994]
fixedse.env.waveLoads.waveLoads_Px | output | N/m | [ 0. 0. 0. 16559.12275638 17361.27209703 19858.38615316 24325.85696077 31281.03302773 41477.85456518 56075.57314941 65556.51476364 76900.86867591 90542.73003851 0. 0. 0. 0. 0. 0. ]
fixedse.env.waveLoads.waveLoads_Py | output | N/m | [0. 0. 0. 0. 0. 0. 0. 0. 0. 0. 0. 0. 0. 0. 0. 0. 0. 0. 0.]
fixedse.env.waveLoads.waveLoads_Pz | output | N/m | [0. 0. 0. 0. 0. 0. 0. 0. 0. 0. 0. 0. 0. 0. 0. 0. 0. 0. 0.]
fixedse.env.waveLoads.waveLoads_qdyn | output | N/m**2 | [ 0. 0. 0. 47.49482766 52.1024991 67.71355118 100.38595714 162.79846282 279.17065879 494.66155464 663.4650312 892.89383489 1204.69067828 0. 0. 0. 0. 0. 0. ]
fixedse.env.waveLoads.waveLoads_pt | output | N/m**2 | [ 0. 0. 0. 507132.40218069 440340.81547589 374007.94143019 308202.52162486 243048.28777994 178739.40619334 115565.98197544 84531.54207917 53954.79657467 23921.05412328 0. 0. 0. 0. 0. 0. ]
fixedse.env.waveLoads.waveLoads_z | output | m | [-80. -70. -60. -50. -43.33333333 -36.66666667 -30. -23.33333333 -16.66666667 -10. -6.66666667 -3.33333333 0. 3.33333333 6.66666667 10. 11.66666667 13.33333333 15. ]
fixedse.env.waveLoads.waveLoads_beta | output | deg | [0.]
fixedse.env.wind.U | output | m/s | [0. 0. 0. 0. 0. 0. 0. 0. 0. 0. 0. 0. 0. 0. 0. 0. 0. 0. 0.]
fixedse.env.windLoads.windLoads_Px | output | N/m | [0. 0. 0. 0. 0. 0. 0. 0. 0. 0. 0. 0. 0. 0. 0. 0. 0. 0. 0.]
fixedse.env.windLoads.windLoads_Py | output | N/m | [0. 0. 0. 0. 0. 0. 0. 0. 0. 0. 0. 0. 0. 0. 0. 0. 0. 0. 0.]
fixedse.env.windLoads.windLoads_Pz | output | N/m | [0. 0. 0. 0. 0. 0. 0. 0. 0. 0. 0. 0. 0. 0. 0. 0. 0. 0. 0.]
fixedse.env.windLoads.windLoads_qdyn | output | N/m**2 | [0. 0. 0. 0. 0. 0. 0. 0. 0. 0. 0. 0. 0. 0. 0. 0. 0. 0. 0.]
fixedse.env.windLoads.windLoads_z | output | m | [-80. -70. -60. -50. -43.33333333 -36.66666667 -30. -23.33333333 -16.66666667 -10. -6.66666667 -3.33333333 0. 3.33333333 6.66666667 10. 11.66666667 13.33333333 15. ]
fixedse.env.windLoads.windLoads_beta | output | deg | [0.]
fixedse.g2e.Px | output | N/m | [0. 0. 0. 0. 0. 0. 0. 0. 0. 0. 0. 0. 0. 0. 0. 0. 0. 0. 0.]
fixedse.g2e.Py | output | N/m | [0. 0. 0. 0. 0. 0. 0. 0. 0. 0. 0. 0. 0. 0. 0. 0. 0. 0. 0.]
fixedse.g2e.Pz | output | N/m | [ 0. 0. 0. -16559.12275638 -17361.27209703 -19858.38615316 -24325.85696077 -31281.03302773 -41477.85456518 -56075.57314941 -65556.51476364 -76900.86867591 -90542.73003851 0. 0. 0. 0. 0. 0. ]
fixedse.g2e.qdyn | output | Pa | [ 0. 0. 0. 507132.40218069 440340.81547589 374007.94143019 308202.52162486 243048.28777994 178739.40619334 115565.98197544 84531.54207917 53954.79657467 23921.05412328 0. 0. 0. 0. 0. 0. ]
fixedse.constr_d_to_t | output |  | [94.95272958 52.24457585 59.97409361 68.29802941 74.54767731 81.12158286]
fixedse.constr_taper | output |  | [1. 1. 1. 1. 1. 1.]
fixedse.slope | output |  | [1. 1. 1. 1. 1. 1.]
fixedse.thickness_slope | output |  | [1.81746579 0.87111906 0.87812334 0.91616576 0.91896231]
fixedse.member.nu_full | output |  | [0.26103405 0.26103405 0.26103405 0.26103405 0.26103405 0.26103405 0.26103405 0.26103405 0.26103405 0.26103405 0.26103405 0.26103405 0.26103405 0.26103405 0.26103405 0.26103405 0.26103405 0.26103405]
fixedse.member.nodes_r | output | m | [5. 5. 5. 5. 5. 5. 5. 5. 5. 5. 5. 5. 5. 5. 5. 5. 5. 5. 5.]
fixedse.member.center_of_buoyancy | output | m | [ 0. 0. -40.]
fixedse.member.displacement | output | m**3 | [6283.18530713]
fixedse.member.buoyancy_force | output | N | [63155363.28716144]
fixedse.member.idx_cb | output |  | [4.]
fixedse.member.Awater | output | m**2 | [78.53981634]
fixedse.member.Iwaterx | output | m**4 | [490.87385212]
fixedse.member.Iwatery | output | m**4 | [490.87385212]
fixedse.member.added_mass | output | kg | [6.44026494e+06 6.44026494e+06 1.70833333e+05 3.43498144e+09 3.43498144e+09 0.00000000e+00]
fixedse.member.waterline_centroid | output | m | [0. 0.]
fixedse.member.z_dim | output | m | [-80. -70. -60. -50. -43.33333333 -36.66666667 -30. -23.33333333 -16.66666667 -10. -6.66666667 -3.33333333 0. 3.33333333 6.66666667 10. 11.66666667 13.33333333 15. ]
fixedse.member.d_eff | output | m | [10. 10. 10. 10. 10. 10. 10. 10. 10. 10. 10. 10. 10. 10. 10. 10. 10. 10. 10.]
fixedse.monopile_section_height | output | m | [30. 20. 20. 10. 10. 5.]
fixedse.member.sigma_ult | output | Pa | [4.5e+08 4.5e+08 4.5e+08 4.5e+08 4.5e+08 4.5e+08]
fixedse.member.wohler_exp | output |  | [3. 3. 3. 3. 3. 3.]
fixedse.member.wohler_A | output |  | [3.55346484e+10 3.55346484e+10 3.55346484e+10 3.55346484e+10 3.55346484e+10 3.55346484e+10]
fixedse.member.ballast_density | output | kg/m**3 | []
fixedse.member.ballast_unit_cost | output | USD/kg | []
fixedse.z_param | output | m | [-80. -50. -30. -10. 0. 10. 15.]
fixedse.member.sec_loc | output |  | [0. 0.32258065 0.58064516 0.77419355 0.90322581 1. ] | normalized sectional location
fixedse.member.str_tw | output | deg | [0. 0. 0. 0. 0. 0.] | structural twist of section
fixedse.member.tw_iner | output | deg | [0. 0. 0. 0. 0. 0.] | inertial twist of section
fixedse.member.mass_den | output | kg/m | [27322.64551084 49225.90855053 42989.47500957 37828.07611242 34699.96060574 31923.09139948] | sectional mass per unit length
fixedse.member.foreaft_iner | output | kg*m | [334415.08089899 592219.21524863 519747.21496029 459206.99684772 422268.77187095 389321.87886126] | sectional fore-aft intertia per unit length about the Y_G inertia axis
fixedse.member.sideside_iner | output | kg*m | [334415.08089899 592219.21524863 519747.21496029 459206.99684772 422268.77187095 389321.87886126] | sectional side-side intertia per unit length about the Y_G inertia axis
fixedse.member.foreaft_stff | output | N*m**2 | [8.01378099e+12 1.41916898e+13 1.24550016e+13 1.10042415e+13 1.01190695e+13 9.32954419e+12] | sectional fore-aft bending stiffness per unit length about the Y_E elastic axis
fixedse.member.sideside_stff | output | N*m**2 | [8.01378099e+12 1.41916898e+13 1.24550016e+13 1.10042415e+13 1.01190695e+13 9.32954419e+12] | sectional side-side bending stiffness per unit length about the Y_E elastic axis
fixedse.member.tor_stff | output | N*m**2 | [6.35492833e+12 1.12540100e+13 9.87681623e+12 8.72636349e+12 8.02442214e+12 7.39832854e+12] | sectional torsional stiffness
fixedse.member.axial_stff | output | N | [6.54748275e+11 1.17962877e+12 1.03018152e+12 9.06495953e+11 8.31535121e+11 7.64991407e+11] | sectional axial stiffness
fixedse.member.cg_offst | output | m | [0. 0. 0. 0. 0. 0.] | offset from the sectional center of mass
fixedse.member.sc_offst | output | m | [0. 0. 0. 0. 0. 0.] | offset from the sectional shear center
fixedse.member.tc_offst | output | m | [0. 0. 0. 0. 0. 0.] | offset from the sectional tension center
fixedse.member.axial_load2stress | output | m**2 | [[0. 0. 0.3054609 0.12478504 0.12478504 0. ] [0. 0. 0.16954486 0.07046377 0.07046377 0. ] [0. 0. 0.19414054 0.08028903 0.08028903 0. ] [0. 0. 0.22062978 0.09087405 0.09087405 0. ] [0. 0. 0.24051901 0.09882332 0.09882332 0. ] [0. 0. 0.26144085 0.10718637 0.10718637 0. ]]
fixedse.member.shear_load2stress | output | m**2 | [[0.50065027 0.50065027 0. 0. 0. 0.06239252] [0.27670147 0.27670147 0. 0. 0. 0.03523189] [0.31723886 0.31723886 0. 0. 0. 0.04014452] [0.36088949 0.36088949 0. 0. 0. 0.04543703] [0.39366058 0.39366058 0. 0. 0. 0.04941166] [0.42813058 0.42813058 0. 0. 0. 0.05359319]]
fixedse.member.labor_hours | output | h | [1423.39478739]
fixedse.member.shell_cost | output | USD | [8242247.46431286]
fixedse.member.shell_mass | output | kg | [3548882.86070612]
fixedse.member.shell_z_cg | output | m | [49.56312947]
fixedse.member.shell_I_base | output | kg*m**2 | [1.10278729e+10 1.10278729e+10 8.60662962e+07 0.00000000e+00 0.00000000e+00 0.00000000e+00]
fixedse.member.section_D | output | m | [10. 10. 10. 10. 10. 10. 10. 10. 10. 10. 10. 10. 10. 10. 10. 10. 10. 10.]
fixedse.member.section_t | output | m | [0.11268765 0.11268765 0.11268765 0.20480595 0.20480595 0.20480595 0.17841037 0.17841037 0.17841037 0.15666631 0.15666631 0.15666631 0.14353231 0.14353231 0.14353231 0.13190078 0.13190078 0.13190078]
fixedse.member.section_sigma_y | output | Pa | [3.45e+08 3.45e+08 3.45e+08 3.45e+08 3.45e+08 3.45e+08 3.45e+08 3.45e+08 3.45e+08 3.45e+08 3.45e+08 3.45e+08 3.45e+08 3.45e+08 3.45e+08 3.45e+08 3.45e+08 3.45e+08]
fixedse.monopile_mass | output | kg | [3648882.86070612]
fixedse.monopile_cost | output | USD | [8742247.46431286]
fixedse.monopile_z_cg | output | m | [50.80835636]
fixedse.monopile_I_base | output | kg*m**2 | [1.19316229e+10 1.19316229e+10 8.85662962e+07 0.00000000e+00 0.00000000e+00 0.00000000e+00]
fixedse.structural_mass | output | kg | [5384210.68725706]
fixedse.structural_cost | output | USD | [13180113.75414688]
fixedse.monopile.section_L | output | m | [10. 10. 10. 6.66666667 6.66666667 6.66666667 6.66666667 6.66666667 6.66666667 3.33333333 3.33333333 3.33333333 3.33333333 3.33333333 3.33333333 1.66666667 1.66666667 1.66666667 12.07132867 12.07132867 12.07132867 17.24475524 17.24475524 17.24475524 10.34685315 10.34685315 10.34685315 9.65706294 9.65706294 9.65706294]
fixedse.f1 | output | Hz | [0.22]
fixedse.f2 | output | Hz | [0.22108759]
fixedse.structural_frequencies | output | Hz | [0.22 0.22108759 0.85587257 0.91061694 0.99464016 1.60171965]
fixedse.fore_aft_freqs | output | Hz | [0.22108759 0.91061694 1.80650816]
fixedse.side_side_freqs | output | Hz | [0.22 0.85587257 1.60171965]
fixedse.torsion_freqs | output | Hz | [4.37436539 0. 0. ]
fixedse.fore_aft_modes | output |  | [[ 0.97460723 -0.14172739 -0.44125235 1.37634962 -0.7679771 ] [ -2.72568319 3.1150933 -0.35074874 1.77781239 -0.81647376] [ -6.42308355 13.44890975 5.8034945 0.96563132 -12.79495202]]
fixedse.side_side_modes | output |  | [[ 0.96644547 -0.1386672 -0.42976249 1.34783683 -0.7458526 ] [ -2.72699046 2.90153733 0.1039969 0.50029944 0.2211568 ] [ -4.96981118 9.71869384 -0.53417274 10.23794689 -13.4526568 ]]
fixedse.torsion_modes | output |  | [[ -2.65960603 13.54321323 -36.3586615 46.95993971 -20.48488541] [ 0. 0. 0. 0. 0. ] [ 0. 0. 0. 0. 0. ]]
fixedse.tower_fore_aft_modes | output |  | [[ 0.65449319 1.61916909 -3.93864039 4.57275007 -1.90777196] [ -0.07611008 2.65422112 -5.59588988 6.80200629 -2.78422744] [ 5.68832412 -6.35913586 25.12482522 -31.58332868 8.1293152 ]]
fixedse.tower_side_side_modes | output |  | [[ 0.64367341 1.63681111 -3.98109214 4.61807831 -1.9174707 ] [ -0.15843355 2.80601288 -6.0805698 7.28629079 -2.85330032] [ 2.57056179 -1.75365829 9.27671755 -10.61384317 1.52022212]]
fixedse.tower_torsion_modes | output |  | [[ -3.83715833 30.52096211 -82.84519073 97.532444 -40.37105705] [ 0. 0. 0. 0. 0. ] [ 0. 0. 0. 0. 0. ]]
fixedse.monopile.monopile_deflection | output | m | [[2.74888941e-04] [5.16206359e-04] [7.72283194e-05] [4.66973232e-03] [1.11257535e-02] [1.92690174e-02] [2.90414657e-02] [4.05032577e-02] [5.36886862e-02] [6.85311824e-02] [7.65845055e-02] [8.50784357e-02] [9.40035423e-02] [1.03372832e-01] [1.13190518e-01] [1.23446353e-01] [1.28742044e-01] [1.34152372e-01] [1.39675949e-01] [1.83743803e-01] [2.34568440e-01] [2.91480858e-01] [3.87938395e-01] [5.03193902e-01] [6.33228846e-01] [7.20994003e-01] [8.17578316e-01] [9.20453422e-01] [1.02099123e+00] [1.12387718e+00] [1.22467214e+00]]
fixedse.monopile.top_deflection | output | m | [1.22467214]
fixedse.monopile.monopile_Fz | output | N | [[-58896511.77744148] [-56217163.16452366] [-53455846.89568235] [-50125739.80997048] [-46784745.16074432] [-43420767.37825669] [-40426804.76204254] [-37376240.54664662] [-34243854.35352661] [-32806646.04494179] [-31335076.02279167] [-29822278.74029963] [-28538619.04872009] [-27404354.85380957] [-26270090.65889903] [-25748343.4173696 ] [-25226596.17584005] [-24704848.93431005]]
fixedse.monopile.monopile_Vx | output | N | [[ -6105692.24134605] [-14357927.18070691] [-13603501.43865598] [ 2913588.80790205] [ 2914015.83021369] [ 2914439.32128056] [ 2914545.025784 ] [ 2914984.36442472] [ 2915449.06653648] [ 2913708.56422608] [ 2913846.26729926] [ 2913995.26657311] [ 2913851.66366023] [ 2913646.60799812] [ 2913721.15448857] [ 2912805.13355869] [ 2912823.07721472] [ 2912840.80329619]]
fixedse.monopile.monopile_Vy | output | N | [[ 97.56346672] [ -138.19791652] [-1541.51564527] [-3355.14856935] [-3355.13682798] [-3355.10868488] [-3355.0644332 ] [-3355.00076279] [-3354.91630765] [-3354.96879995] [-3354.93734834] [-3354.90142132] [-3354.89053931] [-3354.88817354] [-3354.85606245] [-3354.96315203] [-3354.95441333] [-3354.94543196]]
fixedse.monopile.monopile_Mxx | output | N*m | [[ 4069.92608461] [ 11610.22190773] [ 3588.62498303] [ -16285.76325736] [ -38665.1467473 ] [ -61038.42165879] [ -83403.39000567] [-105757.2651634 ] [-128098.96104009] [-139265.46374371] [-150428.41372181] [-161587.84086667] [-172743.81995465] [-183895.92659801] [-195044.11365979] [-200616.98584798] [-206188.80416703] [-211759.57973853]]
fixedse.monopile.monopile_Myy | output | N*m | [[6.44498000e+07] [2.84041228e+08] [5.31708692e+08] [5.76399901e+08] [5.56578531e+08] [5.36708148e+08] [5.16797288e+08] [4.96851064e+08] [4.76883129e+08] [4.66900581e+08] [4.56915336e+08] [4.46929080e+08] [4.36943077e+08] [4.26956302e+08] [4.16968660e+08] [4.11976230e+08] [4.06983629e+08] [4.01990994e+08]]
fixedse.monopile.monopile_Mzz | output | N*m | [[1182643.75812387] [2527628.17586713] [4219597.77045017] [6490268.35326679] [6490225.16238762] [6490181.83087638] [6490219.89701974] [6490175.43335764] [6490130.12972567] [6490152.99952917] [6490128.74354894] [6490103.9078287 ] [6490123.74861871] [6490100.13130713] [6490079.26277981] [6490100.43686549] [6490090.00258456] [6490079.56833731]]
fixedse.monopile.mudline_F | output | N | [[ 2.91358881e+06] [-3.35514857e+03] [-5.34558469e+07]]
fixedse.monopile.mudline_M | output | N*m | [[6.09697047e+03] [5.96158188e+08] [6.49026835e+06]]
fixedse.monopile.monopile_tower_z_full | output | m | [-80. -70. -60. -50. -43.33333333 -36.66666667 -30. -23.33333333 -16.66666667 -10. -6.66666667 -3.33333333 0. 3.33333333 6.66666667 10. 11.66666667 13.33333333 15. 27.07132867 39.14265734 51.21398601 68.45874126 85.7034965 102.94825175 113.2951049 123.64195804 133.98881119 143.64587413 153.30293706 162.96 ]
fixedse.monopile.monopile_tower_outer_diameter_full | output | m | [10. 10. 10. 10. 10. 10. 10. 10. 10. 10. 10. 10. 10. 10. 10. 10. 10. 10. 10. 10. 10. 10. 10. 10. 10. 9.99679973 9.99359947 9.9903992 8.66026614 7.33013307 6. ]
fixedse.monopile.monopile_tower_t_full | output | m | [0.10531556 0.10531556 0.10531556 0.19140743 0.19140743 0.19140743 0.16673866 0.16673866 0.16673866 0.14641711 0.14641711 0.14641711 0.13414234 0.13414234 0.13414234 0.12327176 0.12327176 0.12327176 0.096641 0.096641 0.096641 0.04615456 0.04615456 0.04615456 0.01563544 0.01563544 0.01563544 0.01259927 0.01259927 0.01259927]
fixedse.monopile.monopile_tower_rho_sec | output | kg/m**3 | [7800. 7800. 7800. 7800. 7800. 7800. 7800. 7800. 7800. 7800. 7800. 7800. 7800. 7800. 7800. 7800. 7800. 7800. 7800. 7800. 7800. 7800. 7800. 7800. 7800. 7800. 7800. 7800. 7800. 7800.]
fixedse.monopile.monopile_tower_E_sec | output | Pa | [2.e+11 2.e+11 2.e+11 2.e+11 2.e+11 2.e+11 2.e+11 2.e+11 2.e+11 2.e+11 2.e+11 2.e+11 2.e+11 2.e+11 2.e+11 2.e+11 2.e+11 2.e+11 2.e+11 2.e+11 2.e+11 2.e+11 2.e+11 2.e+11 2.e+11 2.e+11 2.e+11 2.e+11 2.e+11 2.e+11]
fixedse.monopile.monopile_tower_G_sec | output | Pa | [7.93e+10 7.93e+10 7.93e+10 7.93e+10 7.93e+10 7.93e+10 7.93e+10 7.93e+10 7.93e+10 7.93e+10 7.93e+10 7.93e+10 7.93e+10 7.93e+10 7.93e+10 7.93e+10 7.93e+10 7.93e+10 7.93e+10 7.93e+10 7.93e+10 7.93e+10 7.93e+10 7.93e+10 7.93e+10 7.93e+10 7.93e+10 7.93e+10 7.93e+10 7.93e+10]
fixedse.monopile.monopile_tower_A_sec | output | m**2 | [3.50290327 3.50290327 3.50290327 6.31101392 6.31101392 6.31101392 5.51147116 5.51147116 5.51147116 4.84975335 4.84975335 4.84975335 4.4487129 4.4487129 4.4487129 4.09270403 4.09270403 4.09270403 3.21719664 3.21719664 3.21719664 1.54432671 1.54432671 1.54432671 0.52467997 0.52451177 0.52434357 0.3944174 0.33808296 0.28174852]
fixedse.monopile.monopile_tower_Asx_sec | output | m**2 | [1.9974023 1.9974023 1.9974023 3.61400325 3.61400325 3.61400325 3.15219899 3.15219899 3.15219899 2.77093132 2.77093132 2.77093132 2.54025945 2.54025945 2.54025945 2.335736 2.335736 2.335736 1.83372967 1.83372967 1.83372967 0.87816592 0.87816592 0.87816592 0.29794527 0.29784982 0.29775437 0.22395315 0.19198513 0.16001717]
fixedse.monopile.monopile_tower_Asy_sec | output | m**2 | [1.9974023 1.9974023 1.9974023 3.61400325 3.61400325 3.61400325 3.15219899 3.15219899 3.15219899 2.77093132 2.77093132 2.77093132 2.54025945 2.54025945 2.54025945 2.335736 2.335736 2.335736 1.83372967 1.83372967 1.83372967 0.87816592 0.87816592 0.87816592 0.29794527 0.29784982 0.29775437 0.22395315 0.19198513 0.16001717]
fixedse.monopile.monopile_tower_J0_sec | output | kg*m**2 | [ 85.74745664 85.74745664 85.74745664 151.85108083 151.85108083 151.85108083 133.26851666 133.26851666 133.26851665 117.74538381 117.74538381 117.74538381 108.27404407 108.27404407 108.27404407 99.82612278 99.82612278 99.82612278 78.89037398 78.89037398 78.89037397 38.25342396 38.25342396 38.25342396 13.07185454 13.0592869 13.04672732 8.55167542 5.38583622 3.11722894]
fixedse.monopile.monopile_tower_Ixx_sec | output | kg*m**2 | [42.87372832 42.87372832 42.87372832 75.92554042 75.92554042 75.92554042 66.63425833 66.63425833 66.63425833 58.8726919 58.8726919 58.8726919 54.13702203 54.13702203 54.13702203 49.91306139 49.91306139 49.91306139 39.44518699 39.44518699 39.44518699 19.12671198 19.12671198 19.12671198 6.53592727 6.52964345 6.52336366 4.27583771 2.69291811 1.55861447]
fixedse.monopile.monopile_tower_Iyy_sec | output | kg*m**2 | [42.87372832 42.87372832 42.87372832 75.92554042 75.92554042 75.92554042 66.63425833 66.63425833 66.63425833 58.8726919 58.8726919 58.8726919 54.13702203 54.13702203 54.13702203 49.91306139 49.91306139 49.91306139 39.44518699 39.44518699 39.44518699 19.12671198 19.12671198 19.12671198 6.53592727 6.52964345 6.52336366 4.27583771 2.69291811 1.55861447]
fixedse.monopile.monopile_tower_sigma_y_full | output | Pa | [3.45e+08 3.45e+08 3.45e+08 3.45e+08 3.45e+08 3.45e+08 3.45e+08 3.45e+08 3.45e+08 3.45e+08 3.45e+08 3.45e+08 3.45e+08 3.45e+08 3.45e+08 3.45e+08 3.45e+08 3.45e+08 3.45e+08 3.45e+08 3.45e+08 3.45e+08 3.45e+08 3.45e+08 3.45e+08 3.45e+08 3.45e+08 3.45e+08 3.45e+08 3.45e+08]
fixedse.monopile.monopile_tower_bending_height | output | m | [212.96]
fixedse.monopile.monopile_tower_qdyn | output | Pa | [[0.00000000e+00] [0.00000000e+00] [0.00000000e+00] [5.07132402e+05] [4.40340815e+05] [3.74007941e+05] [3.08202522e+05] [2.43048288e+05] [1.78739406e+05] [1.15565982e+05] [8.45315421e+04] [5.39547966e+04] [2.39210541e+04] [0.00000000e+00] [0.00000000e+00] [0.00000000e+00] [0.00000000e+00] [0.00000000e+00] [1.32570760e+02] [1.52752435e+02] [1.66886773e+02] [1.78007829e+02] [1.90848514e+02] [2.01421346e+02] [2.10481727e+02] [2.15375609e+02] [2.19940725e+02] [2.24224101e+02] [2.28000711e+02] [2.31589016e+02] [2.35009429e+02]]
fixedse.monopile.monopile_tower_Fz | output | N | [[-5.88965118e+07] [-5.62171632e+07] [-5.34558469e+07] [-5.01257398e+07] [-4.67847452e+07] [-4.34207674e+07] [-4.04268048e+07] [-3.73762405e+07] [-3.42438544e+07] [-3.28066460e+07] [-3.13350760e+07] [-2.98222787e+07] [-2.85386190e+07] [-2.74043549e+07] [-2.62700907e+07] [-2.57483434e+07] [-2.52265962e+07] [-2.47048489e+07] [-2.07481419e+07] [-1.77656735e+07] [-1.47817533e+07] [-1.27240483e+07] [-1.06648599e+07] [-8.60420747e+06] [-8.17404499e+06] [-7.74348550e+06] [-7.31270122e+06] [-7.00629417e+06] [-6.74232949e+06] [ 1.89174898e-09]]
fixedse.monopile.monopile_tower_Vx | output | N | [[-6.10569224e+06] [-1.43579272e+07] [-1.36035014e+07] [ 2.91358881e+06] [ 2.91401583e+06] [ 2.91443932e+06] [ 2.91454503e+06] [ 2.91498436e+06] [ 2.91544907e+06] [ 2.91370856e+06] [ 2.91384627e+06] [ 2.91399527e+06] [ 2.91385166e+06] [ 2.91364661e+06] [ 2.91372115e+06] [ 2.91280513e+06] [ 2.91282308e+06] [ 2.91284080e+06] [ 2.91740550e+06] [ 2.91825478e+06] [ 2.91901044e+06] [ 2.91773224e+06] [ 2.91885864e+06] [ 2.91974676e+06] [ 2.91380089e+06] [ 2.91398635e+06] [ 2.91411842e+06] [ 2.91357184e+06] [ 2.91338505e+06] [ 1.15260341e+03]]
fixedse.monopile.monopile_tower_Vy | output | N | [[ 97.56346672] [ -138.19791652] [-1541.51564527] [-3355.14856935] [-3355.13682798] [-3355.10868488] [-3355.0644332 ] [-3355.00076279] [-3354.91630765] [-3354.96879995] [-3354.93734834] [-3354.90142132] [-3354.89053931] [-3354.88817354] [-3354.85606245] [-3354.96315203] [-3354.95441333] [-3354.94543196] [-3354.05773017] [-3353.47980813] [-3352.81166313] [-3352.47462036] [-3350.66392756] [-3348.58612679] [-3353.0675483 ] [-3352.14917283] [-3351.17265532] [-3351.41405087] [-3350.68969622] [ 4.3347964 ]]
fixedse.monopile.monopile_tower_Mxx | output | N*m | [[ 4.06992608e+03] [ 1.16102219e+04] [ 3.58862498e+03] [-1.62857633e+04] [-3.86651467e+04] [-6.10384217e+04] [-8.34033900e+04] [-1.05757265e+05] [-1.28098961e+05] [-1.39265464e+05] [-1.50428414e+05] [-1.61587841e+05] [-1.72743820e+05] [-1.83895927e+05] [-1.95044114e+05] [-2.00616986e+05] [-2.06188804e+05] [-2.11759580e+05] [-2.52064221e+05] [-2.92296418e+05] [-3.32471233e+05] [-3.89685571e+05] [-4.46602855e+05] [-5.03302052e+05] [-5.37182851e+05] [-5.70747795e+05] [-6.04010723e+05] [-6.34723492e+05] [-6.64879366e+05] [-1.09493921e-04]]
fixedse.monopile.monopile_tower_Myy | output | N*m | [[ 6.44498000e+07] [ 2.84041228e+08] [ 5.31708692e+08] [ 5.76399901e+08] [ 5.56578531e+08] [ 5.36708148e+08] [ 5.16797288e+08] [ 4.96851064e+08] [ 4.76883129e+08] [ 4.66900581e+08] [ 4.56915336e+08] [ 4.46929080e+08] [ 4.36943077e+08] [ 4.26956302e+08] [ 4.16968660e+08] [ 4.11976230e+08] [ 4.06983629e+08] [ 4.01990994e+08] [ 3.65794972e+08] [ 3.29588952e+08] [ 2.93426360e+08] [ 2.41785290e+08] [ 1.90102113e+08] [ 1.38498648e+08] [ 1.07612802e+08] [ 7.66934826e+07] [ 4.57670358e+07] [ 1.69106498e+07] [-1.19313746e+07] [ 2.91137928e-02]]
fixedse.monopile.monopile_tower_Mzz | output | N*m | [[1.18264376e+06] [2.52762818e+06] [4.21959777e+06] [6.49026835e+06] [6.49022516e+06] [6.49018183e+06] [6.49021990e+06] [6.49017543e+06] [6.49013013e+06] [6.49015300e+06] [6.49012874e+06] [6.49010391e+06] [6.49012375e+06] [6.49010013e+06] [6.49007926e+06] [6.49010044e+06] [6.49009000e+06] [6.49007957e+06] [6.49017864e+06] [6.49010292e+06] [6.49002705e+06] [6.49035851e+06] [6.49024944e+06] [6.49014030e+06] [6.49091741e+06] [6.49085070e+06] [6.49078388e+06] [6.49109274e+06] [6.49127148e+06] [2.77528204e-09]]
fixedse.post.axial_stress | output | Pa | [[-9297393.18489439] [17076589.91988929] [46748243.26623932] [30015653.88344531] [29239728.7448152 ] [28464217.6782363 ] [31443618.65858206] [30500418.24661892] [29570434.61188357] [32888809.3508211 ] [32344204.57418818] [31808014.83433491] [33940267.85789619] [33272871.99685149] [32605396.06150207] [34978106.79259904] [34605459.72574592] [34232809.26488746]]
fixedse.post.shear_stress | output | Pa | [[3125777.33692485] [7335688.06396877] [7056644.70112161] [1019899.87455797] [1020016.61003111] [1020132.36376851] [1168109.15971214] [1168246.86669331] [1168392.58842594] [1327128.66983173] [1327177.33535049] [1327230.05292646] [1446777.48584813] [1446695.67294332] [1446724.05523314] [1572132.01486867] [1572139.17446413] [1572146.24091089]]
fixedse.post.hoop_stress | output | Pa | [[ -0. ] [ -0. ] [-11911618.36032194] [-12138215.79141955] [-10432739.15988834] [ -8739896.45447971] [ -8127379.20884584] [ -6218636.7367492 ] [ -4339098.37776324] [ -3366542.26445022] [ -2329964.42276104] [ -1310222.82257789] [ -439834.49237721] [ -0. ] [ -0. ] [ -0. ] [ -0. ] [ -0. ]]
fixedse.post.hoop_stress_euro | output | Pa | [[0.] [0.] [0.] [0.] [0.] [0.] [0.] [0.] [0.] [0.] [0.] [0.] [0.] [0.] [0.] [0.] [0.] [0.]]
fixedse.post.constr_stress | output |  | [[0.05472983] [0.10827535] [0.28017638] [0.19140297] [0.18142512] [0.17164192] [0.18442607] [0.17345794] [0.16291313] [0.17687786] [0.17116844] [0.16565264] [0.17424908] [0.16973694] [0.16635133] [0.17847047] [0.17658062] [0.17469087]]
fixedse.post.constr_shell_buckling | output |  | [[0.07213953] [0.08663556] [0.1573889 ] [0.04852287] [0.04261181] [0.03687325] [0.04016736] [0.03357525] [0.02765491] [0.0248088 ] [0.02353985] [0.0226106 ] [0.02468874] [0.02407239] [0.02320983] [0.02447333] [0.02404766] [0.02362323]]
fixedse.post.constr_global_buckling | output |  | [[0.11975488] [0.22818175] [0.35055376] [0.20574539] [0.19721706] [0.18866503] [0.20592395] [0.19644109] [0.18688291] [0.20653996] [0.20122356] [0.19586444] [0.20762783] [0.20225447] [0.19688407] [0.21086037] [0.20800497] [0.20515046]]
fixedse.post_monopile_tower.axial_stress | output | Pa | [[-9.29739318e+06] [ 1.70765899e+07] [ 4.67482433e+07] [ 3.00156539e+07] [ 2.92397287e+07] [ 2.84642177e+07] [ 3.14436187e+07] [ 3.05004182e+07] [ 2.95704346e+07] [ 3.28888094e+07] [ 3.23442046e+07] [ 3.18080148e+07] [ 3.39402679e+07] [ 3.32728720e+07] [ 3.26053961e+07] [ 3.49781068e+07] [ 3.46054597e+07] [ 3.42328093e+07] [ 3.99183778e+07] [ 3.62560137e+07] [ 3.25996076e+07] [ 5.49670442e+07] [ 4.27897561e+07] [ 3.06343006e+07] [ 6.67327975e+07] [ 4.39373682e+07] [ 2.11079168e+07] [ 6.89861917e+05] [-2.20338531e+06] [ 6.22497619e-02]]
fixedse.post_monopile_tower.shear_stress | output | Pa | [[3.12577734e+06] [7.33568806e+06] [7.05664470e+06] [1.01989987e+06] [1.02001661e+06] [1.02013236e+06] [1.16810916e+06] [1.16824687e+06] [1.16839259e+06] [1.32712867e+06] [1.32717734e+06] [1.32723005e+06] [1.44677749e+06] [1.44669567e+06] [1.44672406e+06] [1.57213201e+06] [1.57213917e+06] [1.57214624e+06] [2.00231081e+06] [2.00276915e+06] [2.00317643e+06] [4.17086870e+06] [4.17213710e+06] [4.17313418e+06] [1.22620444e+07] [1.22673692e+07] [1.22725185e+07] [1.65489130e+07] [1.99931669e+07] [7.20304935e+03]]
fixedse.post_monopile_tower.hoop_stress | output | Pa | [[-0.00000000e+00] [-0.00000000e+00] [-1.19116184e+07] [-1.21382158e+07] [-1.04327392e+07] [-8.73989645e+06] [-8.12737921e+06] [-6.21863674e+06] [-4.33909838e+06] [-3.36654226e+06] [-2.32996442e+06] [-1.31022282e+06] [-4.39834492e+05] [-0.00000000e+00] [-0.00000000e+00] [-0.00000000e+00] [-0.00000000e+00] [-2.65544478e+03] [-7.30967680e+03] [-8.18881656e+03] [-8.83583289e+03] [-1.98871943e+04] [-2.11495535e+04] [-2.22080943e+04] [-6.79743324e+04] [-6.94618801e+04] [-7.08510745e+04] [-8.35653666e+04] [-7.27963264e+04] [-6.15915025e+04]]
fixedse.post_monopile_tower.hoop_stress_euro | output | Pa | [[0.] [0.] [0.] [0.] [0.] [0.] [0.] [0.] [0.] [0.] [0.] [0.] [0.] [0.] [0.] [0.] [0.] [0.] [0.] [0.] [0.] [0.] [0.] [0.] [0.] [0.] [0.] [0.] [0.] [0.]]
fixedse.post_monopile_tower.constr_stress | output |  | [[5.47298302e-02] [1.08275351e-01] [2.80176378e-01] [1.91402972e-01] [1.81425115e-01] [1.71641919e-01] [1.84426070e-01] [1.73457936e-01] [1.62913134e-01] [1.76877857e-01] [1.71168441e-01] [1.65652636e-01] [1.74249078e-01] [1.69736944e-01] [1.66351325e-01] [1.78470471e-01] [1.76580616e-01] [1.74697602e-01] [2.03846508e-01] [1.85295751e-01] [1.66791731e-01] [2.82069694e-01] [2.20804904e-01] [1.60169379e-01] [3.56409476e-01] [2.48429696e-01] [1.52514458e-01] [1.45858232e-01] [1.76501996e-01] [3.19676619e-04]]
fixedse.post_monopile_tower.constr_shell_buckling | output |  | [[0.07213953] [0.08663556] [0.1573889 ] [0.04852287] [0.04261181] [0.03687325] [0.04016736] [0.03357525] [0.02765491] [0.0248088 ] [0.02353985] [0.0226106 ] [0.02468874] [0.02407239] [0.02320983] [0.02447333] [0.02404766] [0.02361941] [0.03231648] [0.0290524 ] [0.02588641] [0.08946863] [0.08303733] [0.07681757] [0.64027086] [0.62832641] [0.61637102] [0.97838626] [1. ] [0.01040773]]
fixedse.post_monopile_tower.constr_global_buckling | output |  | [[2.92281705e-01] [3.19882987e-01] [3.51432746e-01] [1.88072968e-01] [1.76981829e-01] [1.65848905e-01] [1.78345928e-01] [1.66597837e-01] [1.54620507e-01] [1.69430577e-01] [1.62963830e-01] [1.56358979e-01] [1.64216962e-01] [1.58495009e-01] [1.52781171e-01] [1.63241472e-01] [1.60326358e-01] [1.57413456e-01] [1.72883620e-01] [1.50363421e-01] [1.27985536e-01] [2.27550912e-01] [1.84943944e-01] [1.42946748e-01] [3.86588781e-01] [3.35330318e-01] [2.84716401e-01] [3.68193658e-01] [5.49853337e-01] [8.20297320e-11]]
fixedse.z_start | output | m | [-80.]
fixedse.constr_diam_consistency | output |  | [1.]
fixedse.soil.z_k | output | N/m | [-30. -26.66666667 -23.33333333 -20. -16.66666667 -13.33333333 -10. -6.66666667 -3.33333333 -0. ]
fixedse.soil.k | output | N/m | [[2.22113684e+10 5.78977778e+12 2.22113684e+10 5.78977778e+12 1.47466667e+10 9.33333333e+10] [2.01364211e+10 4.15218107e+12 2.01364211e+10 4.15218107e+12 1.36266667e+10 9.33333333e+10] [1.80614737e+10 2.86855967e+12 1.80614737e+10 2.86855967e+12 1.25066667e+10 9.33333333e+10] [1.59865263e+10 1.89466667e+12 1.59865263e+10 1.89466667e+12 1.13866667e+10 9.33333333e+10] [1.39115789e+10 1.18625514e+12 1.39115789e+10 1.18625514e+12 1.02666667e+10 9.33333333e+10] [1.18366316e+10 6.99078189e+11 1.18366316e+10 6.99078189e+11 9.14666667e+09 9.33333333e+10] [9.76168421e+09 3.88888889e+11 9.76168421e+09 3.88888889e+11 8.02666667e+09 9.33333333e+10] [7.68673684e+09 2.11440329e+11 7.68673684e+09 2.11440329e+11 6.90666667e+09 9.33333333e+10] [5.61178947e+09 1.22485597e+11 5.61178947e+09 1.22485597e+11 5.78666667e+09 9.33333333e+10] [3.53684211e+09 7.77777778e+10 3.53684211e+09 7.77777778e+10 4.66666667e+09 9.33333333e+10]]
towerse.env.Px | output | N/m | [ 927.9981594 1070.12742488 1170.96499655 1251.15492823 1344.74637367 1422.65663272 1490.05546077 1526.163267 1559.93750745 1591.70482277 1386.26296244 1188.54660831 992.7821857 ]
towerse.env.Py | output | N/m | [0. 0. 0. 0. 0. 0. 0. 0. 0. 0. 0. 0. 0.]
towerse.env.Pz | output | N/m | [0. 0. 0. 0. 0. 0. 0. 0. 0. 0. 0. 0. 0.]
towerse.env.qdyn | output | N/m**2 | [132.5707599 152.75243455 166.88677297 178.00782852 190.84851358 201.42134572 210.48172663 215.37560902 219.9407255 224.2241011 228.00071087 231.58901608 235.00942903]
towerse.env.wind.U | output | m/s | [14.71196985 15.7921414 16.50661082 17.04772789 17.65189536 18.13425424 18.53762755 18.75189717 18.94958835 19.1332215 19.29367924 19.44490977 19.58797753]
towerse.env.windLoads.windLoads_Px | output | N/m | [ 927.9981594 1070.12742488 1170.96499655 1251.15492823 1344.74637367 1422.65663272 1490.05546077 1526.163267 1559.93750745 1591.70482277 1386.26296244 1188.54660831 992.7821857 ]
towerse.env.windLoads.windLoads_Py | output | N/m | [0. 0. 0. 0. 0. 0. 0. 0. 0. 0. 0. 0. 0.]
towerse.env.windLoads.windLoads_Pz | output | N/m | [0. 0. 0. 0. 0. 0. 0. 0. 0. 0. 0. 0. 0.]
towerse.env.windLoads.windLoads_qdyn | output | N/m**2 | [132.5707599 152.75243455 166.88677297 178.00782852 190.84851358 201.42134572 210.48172663 215.37560902 219.9407255 224.2241011 228.00071087 231.58901608 235.00942903]
towerse.env.windLoads.windLoads_z | output | m | [ 15. 27.07132867 39.14265734 51.21398601 68.45874126 85.7034965 102.94825175 113.2951049 123.64195804 133.98881119 143.64587413 153.30293706 162.96 ]
towerse.env.windLoads.windLoads_beta | output | deg | [0.]
towerse.g2e.Px | output | N/m | [0. 0. 0. 0. 0. 0. 0. 0. 0. 0. 0. 0. 0.]
towerse.g2e.Py | output | N/m | [0. 0. 0. 0. 0. 0. 0. 0. 0. 0. 0. 0. 0.]
towerse.g2e.Pz | output | N/m | [ -927.9981594 -1070.12742488 -1170.96499655 -1251.15492823 -1344.74637367 -1422.65663272 -1490.05546077 -1526.163267 -1559.93750745 -1591.70482277 -1386.26296244 -1188.54660831 -992.7821857 ]
towerse.g2e.qdyn | output | Pa | [132.5707599 152.75243455 166.88677297 178.00782852 190.84851358 201.42134572 210.48172663 215.37560902 219.9407255 224.2241011 228.00071087 231.58901608 235.00942903]
towerse.constr_d_to_t | output |  | [103.47574598 216.66330373 639.26578098 634.57662002]
towerse.constr_taper | output |  | [1. 1. 0.99903992 0.6005766 ]
towerse.slope | output |  | [1. 1. 0.99903992 0.6005766 ]
towerse.thickness_slope | output |  | [0.47758778 0.33876254 0.80581478]
towerse.member.nu_full | output |  | [0.26103405 0.26103405 0.26103405 0.26103405 0.26103405 0.26103405 0.26103405 0.26103405 0.26103405 0.26103405 0.26103405 0.26103405]
towerse.member.nodes_r | output | m | [5. 5. 5. 5. 5. 5. 5. 4.99839987 4.99679973 4.9951996 4.33013307 3.66506653 3. ]
towerse.member.center_of_buoyancy | output | m | [0. 0. 0.]
towerse.member.displacement | output | m**3 | [0.]
towerse.member.buoyancy_force | output | N | [0.]
towerse.member.idx_cb | output |  | [0.]
towerse.member.Awater | output | m**2 | [0.]
towerse.member.Iwaterx | output | m**4 | [0.]
towerse.member.Iwatery | output | m**4 | [0.]
towerse.member.added_mass | output | kg | [0. 0. 0. 0. 0. 0.]
towerse.member.waterline_centroid | output | m | [0. 0.]
towerse.member.z_dim | output | m | [ 15. 27.07132867 39.14265734 51.21398601 68.45874126 85.7034965 102.94825175 113.2951049 123.64195804 133.98881119 143.64587413 153.30293706 162.96 ]
towerse.member.d_eff | output | m | [10. 10. 10. 10. 10. 10. 10. 9.99679973 9.99359947 9.9903992 8.66026614 7.33013307 6. ]
towerse.tower_section_height | output | m | [36.21398601 51.73426573 31.04055944 28.97118881]
towerse.member.sigma_ult | output | Pa | [4.5e+08 4.5e+08 4.5e+08 4.5e+08]
towerse.member.wohler_exp | output |  | [3. 3. 3. 3.]
towerse.member.wohler_A | output |  | [3.55346484e+10 3.55346484e+10 3.55346484e+10 3.55346484e+10]
towerse.member.ballast_density | output | kg/m**3 | []
towerse.member.ballast_unit_cost | output | USD/kg | []
towerse.z_param | output | m | [ 15. 51.21398601 102.94825175 133.98881119 162.96 ]
towerse.member.sec_loc | output |  | [0. 0.38116592 0.73991031 1. ] | normalized sectional location
towerse.member.str_tw | output | deg | [0. 0. 0. 0.] | structural twist of section
towerse.member.tw_iner | output | deg | [0. 0. 0. 0.] | inertial twist of section
towerse.member.mass_den | output | kg/m | [25094.13381402 12045.74831559 4091.19181049 2637.04707363] | sectional mass per unit length
towerse.member.foreaft_iner | output | kg*m | [307672.45850549 149188.35342676 50931.21891861 21004.76124305] | sectional fore-aft intertia per unit length about the Y_G inertia axis
towerse.member.sideside_iner | output | kg*m | [307672.45850549 149188.35342676 50931.21891861 21004.76124305] | sectional side-side intertia per unit length about the Y_G inertia axis
towerse.member.foreaft_stff | output | N*m**2 | [7.37293215e+12 3.57508635e+12 1.22049410e+12 5.03349179e+11] | sectional fore-aft bending stiffness per unit length about the Y_E elastic axis
towerse.member.sideside_stff | output | N*m**2 | [7.37293215e+12 3.57508635e+12 1.22049410e+12 5.03349179e+11] | sectional side-side bending stiffness per unit length about the Y_E elastic axis
towerse.member.tor_stff | output | N*m**2 | [5.84673519e+12 2.83504348e+12 9.67851824e+11 3.99155899e+11] | sectional torsional stiffness
towerse.member.axial_stff | output | N | [6.01345167e+11 2.88659198e+11 9.80395833e+10 6.31930763e+10] | sectional axial stiffness
towerse.member.cg_offst | output | m | [0. 0. 0. 0.] | offset from the sectional center of mass
towerse.member.sc_offst | output | m | [0. 0. 0. 0.] | offset from the sectional shear center
towerse.member.tc_offst | output | m | [0. 0. 0. 0.] | offset from the sectional tension center
towerse.member.axial_load2stress | output | m**2 | [[0. 0. 0.33258769 0.13563125 0.13563125 0. ] [0. 0. 0.69285857 0.27971352 0.27971352 0. ] [0. 0. 2.03999235 0.81894698 0.81894698 0. ] [0. 0. 3.16490368 1.58840025 1.58840025 0. ]]
towerse.member.shear_load2stress | output | m**2 | [[0.54533665 0.54533665 0. 0. 0. 0.06781562] [1.13873697 1.13873697 0. 0. 0. 0.13985676] [3.35739673 3.35739673 0. 0. 0. 0.40947349] [5.20873661 5.20873661 0. 0. 0. 0.79420012]]
towerse.member.labor_hours | output | h | [675.06664115]
towerse.tower_cost | output | USD | [4437866.28983402]
towerse.member.section_D | output | m | [10. 10. 10. 10. 10. 10. 9.99839987 9.9951996 9.99199934 9.32533267 7.9951996 6.66506653]
towerse.member.section_t | output | m | [0.10340587 0.10340587 0.10340587 0.04938538 0.04938538 0.04938538 0.01672992 0.01672992 0.01672992 0.01348121 0.01348121 0.01348121]
towerse.member.section_sigma_y | output | Pa | [3.45e+08 3.45e+08 3.45e+08 3.45e+08 3.45e+08 3.45e+08 3.45e+08 3.45e+08 3.45e+08 3.45e+08 3.45e+08 3.45e+08]
towerse.post.axial_stress | output | Pa | [[42996717.35986321] [39438832.01611765] [35870789.85017309] [61924797.44590283] [49922852.15900049] [37908474.75553515] [88204415.81448972] [65586713.3829805 ] [42912317.34421694] [31882660.75234671] [ 4992767.0688483 ] [ 2449964.33576253]]
towerse.post.shear_stress | output | Pa | [[ 1999623.82238322] [ 2000104.83693195] [ 2000542.09359723] [ 4167168.1047055 ] [ 4168575.69819104] [ 4169714.6615827 ] [12260068.0532991 ] [12265549.27588949] [12270859.44032728] [16547518.00764728] [19992013.40574167] [25144265.88963077]]
towerse.post.hoop_stress | output | Pa | [[ -7309.67679895] [ -8188.8165585 ] [ -8835.83289275] [-19887.19433413] [-21149.55345224] [-22208.09434995] [-67974.33238228] [-69461.88005562] [-70851.07453685] [-83565.36659718] [-72796.32644737] [-61591.50254587]]
towerse.post.hoop_stress_euro | output | Pa | [[0.] [0.] [0.] [0.] [0.] [0.] [0.] [0.] [0.] [0.] [0.] [0.]]
towerse.post.constr_stress | output |  | [[0.21944941] [0.20141687] [0.18334489] [0.31719156] [0.25665087] [0.19636274] [0.46168011] [0.35087128] [0.24376207] [0.21824386] [0.17799538] [0.22190208]]
towerse.post.constr_shell_buckling | output |  | [[0.03230779] [0.02904142] [0.02587352] [0.0894239 ] [0.08298875] [0.07676626] [0.64009468] [0.62814525] [0.61618569] [0.97815814] [0.99987822] [1.04451889]]
towerse.post.constr_global_buckling | output |  | [[0.57193143] [0.51433921] [0.45697517] [0.80456492] [0.65141004] [0.49953994] [1.26049895] [1.00551537] [0.75146057] [0.7583064 ] [0.57865731] [0.75000887]]
towerse.height_constraint | output | m | [0.]
towerse.transition_piece_height | output | m | [15.]
towerse.z_start | output | m | [15.]
towerse.tower.section_L | output | m | [12.07132867 12.07132867 12.07132867 17.24475524 17.24475524 17.24475524 10.34685315 10.34685315 10.34685315 9.65706294 9.65706294 9.65706294]
towerse.tower.f1 | output | Hz | [0.29451329]
towerse.tower.f2 | output | Hz | [0.29864607]
towerse.tower.structural_frequencies | output | Hz | [0.29451329 0.29864607 0.88002193 1.04862731 1.24688795 2.68302795]
towerse.tower.fore_aft_modes | output |  | [[ 0.70694812 0.70303831 -1.63080662 2.1150329 -0.89421271] [ 19.20969967 43.32364347 -158.40358285 188.10805566 -91.23781595] [ -53.05168871 136.43698585 -267.39307494 350.77596452 -165.76818671]]
towerse.tower.side_side_modes | output |  | [[ 0.70120813 0.65121326 -1.47011553 1.91782931 -0.80013517] [ 7.6248314 25.71058019 -86.45550487 104.25744467 -50.13735139] [ -51.33561293 128.05923667 -249.34143954 328.42041866 -154.80260286]]
towerse.tower.torsion_modes | output |  | [[ 3.19026837 -12.21388496 22.27182482 -17.36256404 5.11435581] [ 0. 0. 0. 0. 0. ] [ 0. 0. 0. 0. 0. ]]
towerse.tower.fore_aft_freqs | output | Hz | [0.29864607 1.24688795 2.74402298]
towerse.tower.side_side_freqs | output | Hz | [0.29451329 1.04862731 2.68302795]
towerse.tower.torsion_freqs | output | Hz | [4.98532421 0. 0. ]
towerse.tower.tower_deflection | output | m | [[0. ] [0.00406217] [0.01533034] [0.03315066] [0.07510876] [0.13793417] [0.2176602 ] [0.27702146] [0.34750231] [0.42659404] [0.5075754 ] [0.59494289] [0.68604794]]
towerse.tower.top_deflection | output | m | [0.68604794]
towerse.tower.tower_Fz | output | N | [[-20751448.54263115] [-17767528.35398456] [-14782526.46984074] [-12723338.03505638] [-10662685.63739233] [ -8600792.85905649] [ -8170100.24865048] [ -7739182.84780633] [ -7308062.88511827] [ -7002486.04423237] [ -6740448.55278845] [ -6521904.15 ]]
towerse.tower.tower_Vx | output | N | [[2912478.268864 ] [2913369.13923878] [2914179.77362316] [2914482.49961713] [2915731.13078484] [2916743.86879116] [2913212.08799947] [2913444.35795184] [2913624.50904512] [2913259.5368297 ] [2913163.72271362] [2913009.43820939]]
towerse.tower.tower_Vy | output | N | [[-3354.88906714] [-3354.38426215] [-3353.78687856] [-3353.24154284] [-3351.57177092] [-3349.63471314] [-3353.32510342] [-3352.45839319] [-3351.53253329] [-3351.72102237] [-3351.03753001] [-3350.00280296]]
towerse.tower.tower_Mxx | output | N*m | [[-221062.28248198] [-261446.43428093] [-301761.48087937] [-359165.99867783] [-416277.35617294] [-473164.52620007] [-507153.3577153 ] [-540841.12349155] [-574239.66372476] [-605092.52282903] [-635412.0844143 ] [-664796.3435582 ]]
towerse.tower.tower_Myy | output | N*m | [[ 3.90088240e+08] [ 3.54702906e+08] [ 3.19234780e+08] [ 2.68399393e+08] [ 2.17383388e+08] [ 1.66316638e+08] [ 1.35675245e+08] [ 1.04969575e+08] [ 7.42276348e+07] [ 4.55146331e+07] [ 1.67816837e+07] [-1.19535913e+07]]
towerse.tower.tower_Mzz | output | N*m | [[6490178.88535989] [6490103.00715864] [6490027.09379704] [6490358.54877721] [6490249.4053663 ] [6490140.18803541] [6490916.87637796] [6490850.08182318] [6490783.21071113] [6491091.77895346] [6491270.56210875] [6491533.50959582]]
towerse.tower.turbine_F | output | N | [[ 2.91197623e+06] [-3.35507584e+03] [-2.37339169e+07]]
towerse.tower.turbine_M | output | N*m | [[-1.80597536e+05] [ 4.25335139e+08] [ 6.48957511e+06]]
towerse.turbine_mass | output | kg | [2718189.82655094]
towerse.turbine_center_of_mass | output | m | [-2.33387802e+00 -3.01320829e-02 8.94653817e+01]
towerse.turbine_I_base | output | kg*m**2 | [3.21881011e+10 3.20436769e+10 2.95209074e+08 2.02613158e+02 1.08611945e+07 1.44041114e+05]
airfoils.ac | output |  | [0.275 0.5 0.275 0.275 0.275 0.275 0.275] | 1D array of the aerodynamic centers of each airfoil.
airfoils.r_thick | output |  | [0.4 1. 0.3 0.21 0.25 0.35 0.17] | 1D array of the relative thicknesses of each airfoil.
airfoils.aoa | output | rad | [-3.14159265 -3.08923278 -3.0368729 -2.98451302 -2.93215314 -2.87979327 -2.82743339 -2.77507351 -2.72271363 -2.67035376 -2.61799388 -2.565634 -2.51327412 -2.46091425 -2.40855437 -2.35619449 -2.30383461 -2.25147474 -2.19911486 -2.14675498 -2.0943951 -2.04203522 -1.98967535 -1.93731547 -1.88495559 -1.83259571 -1.78023584 -1.72787596 -1.67551608 -1.6231562 -1.57079633 -1.51843645 -1.46607657 -1.41371669 -1.36135682 -1.30899694 -1.25663706 -1.20427718 -1.15191731 -1.09955743 -1.04719755 -0.99483767 -0.9424778 -0.89011792 -0.83775804 -0.78539816 -0.73303829 -0.68067841 -0.62831853 -0.57595865 -0.52359878 -0.51302102 -0.50244327 -0.49186552 -0.48128776 -0.47071001 -0.46013226 -0.4495545 -0.43897675 -0.428399 -0.41782125 -0.40724349 -0.39666574 -0.38608799 -0.37551023 -0.36493248 -0.35435473 -0.34377697 -0.33319922 -0.32262147 -0.31204371 -0.30146596 -0.29088821 -0.28031046 -0.2697327 -0.25915495 -0.2485772 -0.23799944 -0.22742169 -0.21684394 -0.20626618 -0.19568843 -0.18511068 -0.17453293 -0.16395517 -0.15337742 -0.14279967 -0.13222191 -0.12164416 -0.11106641 -0.10048865 -0.0899109 -0.07933315 -0.06875539 -0.05817764 -0.04759989 -0.03702214 -0.02644438 -0.01586663 -0.00528888 0.00528888 0.01586663 0.02644438 0.03702214 0.04759989 0.05817764 0.06875539 0.07933315 0.0899109 0.10048865 0.11106641 0.12164416 0.13222191 0.14279967 0.15337742 0.16395517 0.17453293 0.18511068 0.19568843 0.20626618 0.21684394 0.22742169 0.23799944 0.2485772 0.25915495 0.2697327 0.28031046 0.29088821 0.30146596 0.31204371 0.32262147 0.33319922 0.34377697 0.35435473 0.36493248 0.37551023 0.38608799 0.39666574 0.40724349 0.41782125 0.428399 0.43897675 0.4495545 0.46013226 0.47071001 0.48128776 0.49186552 0.50244327 0.51302102 0.52359878 0.57595865 0.62831853 0.68067841 0.73303829 0.78539816 0.83775804 0.89011792 0.9424778 0.99483767 1.04719755 1.09955743 1.15191731 1.20427718 1.25663706 1.30899694 1.36135682 1.41371669 1.46607657 1.51843645 1.57079633 1.6231562 1.67551608 1.72787596 1.78023584 1.83259571 1.88495559 1.93731547 1.98967535 2.04203522 2.0943951 2.14675498 2.19911486 2.25147474 2.30383461 2.35619449 2.40855437 2.46091425 2.51327412 2.565634 2.61799388 2.67035376 2.72271363 2.77507351 2.82743339 2.87979327 2.93215314 2.98451302 3.0368729 3.08923278 3.14159265] | 1D array of the angles of attack used to define the polars of the airfoils. All airfoils defined in openmdao share this grid.
airfoils.Re | output |  | [1000000.] | 1D array of the Reynolds numbers used to define the polars of the airfoils. All airfoils defined in openmdao share this grid.
airfoils.cl | output |  | [[[[ 1.27742998e-02]] [[ 1.42693272e-01]] [[ 2.58637012e-01]] ... [[-2.66800672e-01]] [[-1.38782724e-01]] [[ 1.27742998e-02]]] [[[ 0.00000000e+00]] [[ 0.00000000e+00]] [[ 0.00000000e+00]] ... [[ 0.00000000e+00]] [[ 0.00000000e+00]] [[ 0.00000000e+00]]] [[[ 4.96420961e-02]] [[ 1.87282479e-01]] [[ 3.10020952e-01]] ... [[-3.20759911e-01]] [[-1.62662921e-01]] [[ 4.96420961e-02]]] ... [[[-2.61646824e-03]] [[ 2.32069003e-01]] [[ 4.60318188e-01]] ... [[-4.60746100e-01]] [[-2.33089501e-01]] [[-2.61646824e-03]]] [[[ 1.80442976e-02]] [[ 1.49402929e-01]] [[ 2.66763118e-01]] ... [[-2.71122153e-01]] [[-1.39129728e-01]] [[ 1.80442976e-02]]] [[[-1.53642952e-08]] [[ 2.24280087e-01]] [[ 4.60935912e-01]] ... [[-4.60935912e-01]] [[-2.24280087e-01]] [[ 1.53642952e-08]]]] | 4D array with the lift coefficients of the airfoils. Dimension 0 is along the different airfoils defined in the yaml, dimension 1 is along the angles of attack, dimension 2 is along the Reynolds number, dimension 3 is along the number of tabs, which may describe multiple sets at the same station, for example in presence of a flap.
airfoils.cd | output |  | [[[[0.06162547]] [[0.06296798]] [[0.06920074]] ... [[0.07156878]] [[0.06373137]] [[0.06162547]]] [[[0.5 ]] [[0.5 ]] [[0.5 ]] ... [[0.5 ]] [[0.5 ]] [[0.5 ]]] [[[0.02308492]] [[0.03208652]] [[0.05037982]] ... [[0.05179242]] [[0.0324726 ]] [[0.02308492]]] ... [[[0.01677446]] [[0.02683965]] [[0.04620442]] ... [[0.04768644]] [[0.02744935]] [[0.01677446]]] [[[0.03773591]] [[0.04508672]] [[0.06158979]] ... [[0.05995048]] [[0.04432275]] [[0.03773591]]] [[[0.0198 ]] [[0.02572598]] [[0.04114402]] ... [[0.04047996]] [[0.02538511]] [[0.0198 ]]]] | 4D array with the drag coefficients of the airfoils. Dimension 0 is along the different airfoils defined in the yaml, dimension 1 is along the angles of attack, dimension 2 is along the Reynolds number, dimension 3 is along the number of tabs, which may describe multiple sets at the same station, for example in presence of a flap.
airfoils.cm | output |  | [[[[ 3.70854259e-04]] [[ 5.78906867e-02]] [[ 1.09442053e-01]] ... [[-1.20140868e-01]] [[-6.33445740e-02]] [[ 3.70854259e-04]]] [[[ 0.00000000e+00]] [[ 0.00000000e+00]] [[ 0.00000000e+00]] ... [[ 0.00000000e+00]] [[ 0.00000000e+00]] [[ 0.00000000e+00]]] [[[-1.86042725e-07]] [[ 8.25025552e-02]] [[ 1.70228612e-01]] ... [[-1.69531819e-01]] [[-8.25480839e-02]] [[-1.86042725e-07]]] ... [[[-5.55629713e-07]] [[ 1.10572981e-01]] [[ 2.27490820e-01]] ... [[-2.27669873e-01]] [[-1.10610368e-01]] [[-5.55629713e-07]]] [[[ 4.09061074e-04]] [[ 5.80698162e-02]] [[ 1.09744885e-01]] ... [[-1.18962339e-01]] [[-6.27004305e-02]] [[ 4.09061074e-04]]] [[[-7.71299959e-09]] [[ 1.12680187e-01]] [[ 2.31783829e-01]] ... [[-2.31710912e-01]] [[-1.12584318e-01]] [[ 7.70271560e-09]]]] | 4D array with the moment coefficients of the airfoils. Dimension 0 is along the different airfoils defined in the yaml, dimension 1 is along the angles of attack, dimension 2 is along the Reynolds number, dimension 3 is along the number of tabs, which may describe multiple sets at the same station, for example in presence of a flap.
airfoils.coord_xy | output |  | [[[ 1.00000000e+00 -3.47000010e-03] [ 9.82059782e-01 4.47998271e-04] [ 9.63825795e-01 2.56230054e-03] ... [ 9.66589031e-01 1.42523879e-02] [ 9.83283080e-01 8.83657527e-03] [ 1.00000000e+00 3.47000010e-03]] [[ 1.00000000e+00 0.00000000e+00] [ 9.99310113e-01 -2.24586628e-02] [ 9.97715675e-01 -4.48159779e-02] ... [ 9.97767307e-01 4.41944433e-02] [ 9.99327246e-01 2.21465777e-02] [ 1.00000000e+00 -5.92245437e-18]] [[ 1.00000000e+00 -2.46000000e-03] [ 9.79182514e-01 2.21522127e-03] [ 9.58045687e-01 5.01713457e-03] ... [ 9.60781257e-01 1.32444951e-02] [ 9.80406715e-01 7.93618866e-03] [ 1.00000000e+00 2.46000000e-03]] ... [[ 1.00000000e+00 -2.13100000e-03] [ 9.77589551e-01 1.91382544e-03] [ 9.55115490e-01 5.46087449e-03] ... [ 9.57108237e-01 1.39643103e-02] [ 9.78595852e-01 8.23338042e-03] [ 1.00000000e+00 2.13100000e-03]] [[ 1.00000000e+00 -2.83000000e-03] [ 9.81183777e-01 1.62237678e-03] [ 9.62006541e-01 4.01671112e-03] ... [ 9.64854654e-01 1.29112589e-02] [ 9.82422420e-01 7.86900286e-03] [ 1.00000000e+00 2.83000000e-03]] [[ 1.00000000e+00 -1.56966672e-03] [ 9.76316764e-01 1.02847187e-03] [ 9.52601299e-01 3.04112178e-03] ... [ 9.53511819e-01 1.21364556e-02] [ 9.76793838e-01 7.07018392e-03] [ 1.00000000e+00 1.56966672e-03]]] | 3D array of the x and y airfoil coordinates of the n_af airfoils.
airfoils.name | output | Unavailable | ['DU40_A17', 'Cylinder', 'DU30_A17', 'DU21_A17', 'DU25_A17', 'DU35_A17', 'DU17_A17'] | 1D array of names of airfoils.
configuration.rated_power | output | W | [15000000.] | Electrical rated power of the generator.
configuration.lifetime | output | year | [25.] | Turbine design lifetime.
configuration.rotor_diameter_user | output | m | [250.] | Diameter of the rotor specified by the user. It is defined as two times the blade length plus the hub diameter.
configuration.hub_height_user | output | m | [162.96] | Height of the hub center over the ground (land-based) or the mean sea level (offshore) specified by the user.
configuration.ws_class | output | Unavailable | I | IEC wind turbine class. I - offshore, II coastal, III - land-based, IV - low wind speed site.
configuration.turb_class | output | Unavailable | B | IEC wind turbine category. A - high turbulence intensity (land-based), B - mid turbulence, C - low turbulence (offshore).
configuration.gearbox_type | output | Unavailable | direct_drive | Gearbox configuration (geared, direct-drive, etc.).
configuration.rotor_orientation | output | Unavailable | upwind | Rotor orientation, either upwind or downwind.
configuration.upwind | output | Unavailable | TRUE | Convenient boolean for upwind (True) or downwind (False).
configuration.n_blades | output | Unavailable | 3 | Number of blades of the rotor.
control.V_in | output | m/s | [3.] | Cut in wind speed. This is the wind speed where region II begins.
control.V_out | output | m/s | [25.] | Cut out wind speed. This is the wind speed where region III ends.
control.minOmega | output | rad/s | [0.52359878] | Minimum allowed rotor speed.
control.maxOmega | output | rad/s | [0.79168135] | Maximum allowed rotor speed.
control.max_TS | output | m/s | [95.] | Maximum allowed blade tip speed.
control.max_pitch_rate | output | rad/s | [0.03490659] | Maximum allowed blade pitch rate
control.max_torque_rate | output | N*m/s | [1500000.] | Maximum allowed generator torque rate
control.rated_TSR | output |  | [9.] | Constant tip speed ratio in region II.
control.rated_pitch | output | rad | [0.] | Constant pitch angle in region II.
costs.offset_tcc_per_kW | output | USD/kW | [0.] | Offset to turbine capital cost
costs.bos_per_kW | output | USD/kW | [4053.] | Balance of station/plant capital cost
costs.opex_per_kW | output | USD/kW/year | [137.] | Average annual operational expenditures of the turbine
costs.wake_loss_factor | output |  | [0.15] | The losses in AEP due to waked conditions
costs.fixed_charge_rate | output |  | [0.056] | Fixed charge rate for coe calculation
costs.labor_rate | output | USD/h | [58.8]
costs.painting_rate | output | USD/m**2 | [30.]
costs.blade_mass_cost_coeff | output | USD/kg | [14.6]
costs.hub_mass_cost_coeff | output | USD/kg | [3.9]
costs.pitch_system_mass_cost_coeff | output | USD/kg | [22.1]
costs.spinner_mass_cost_coeff | output | USD/kg | [11.1]
costs.lss_mass_cost_coeff | output | USD/kg | [11.9]
costs.bearing_mass_cost_coeff | output | USD/kg | [4.5]
costs.gearbox_torque_cost | output | USD/kN/m | [50.]
costs.hss_mass_cost_coeff | output | USD/kg | [6.8]
costs.generator_mass_cost_coeff | output | USD/kg | [12.4]
costs.bedplate_mass_cost_coeff | output | USD/kg | [2.9]
costs.yaw_mass_cost_coeff | output | USD/kg | [8.3]
costs.converter_mass_cost_coeff | output | USD/kg | [18.8]
costs.transformer_mass_cost_coeff | output | USD/kg | [18.8]
costs.hvac_mass_cost_coeff | output | USD/kg | [124.]
costs.cover_mass_cost_coeff | output | USD/kg | [5.7]
costs.elec_connec_machine_rating_cost_coeff | output | USD/kW | [41.85]
costs.platforms_mass_cost_coeff | output | USD/kg | [17.1]
costs.tower_mass_cost_coeff | output | USD/kg | [2.9]
costs.controls_machine_rating_cost_coeff | output | USD/kW | [21.15]
costs.crane_cost | output | USD | [12000.]
costs.electricity_price | output | USD/kW/h | [0.04]
costs.reserve_margin_price | output | USD/kW/year | [120.]
costs.capacity_credit | output |  | [0.]
costs.benchmark_price | output | USD/kW/h | [0.071]
costs.turbine_number | output | Unavailable | 40 | Number of turbines at plant
env.rho_air | output | kg/m**3 | [1.225] | Density of air
env.mu_air | output | kg/m/s | [1.81e-05] | Dynamic viscosity of air
env.shear_exp | output |  | [0.12] | Shear exponent of the wind.
env.speed_sound_air | output | m/s | [340.] | Speed of sound in air.
env.weibull_k | output |  | [2.] | Shape parameter of the Weibull probability density function of the wind.
env.rho_water | output | kg/m**3 | [1025.] | Density of ocean water
env.mu_water | output | kg/m/s | [0.0013351] | Dynamic viscosity of ocean water
env.water_depth | output | m | [50.] | Water depth for analysis. Values > 0 mean offshore
env.Hsig_wave | output | m | [4.52] | Significant wave height
env.Tsig_wave | output | s | [9.45] | Significant wave period
env.G_soil | output | N/m**2 | [1.4e+08] | Shear stress of soil
env.nu_soil | output |  | [0.4] | Poisson ratio of soil
high_level_tower_props.tower_ref_axis | output | m | [[ 0. 0. 15. ] [ 0. 0. 51.21398601] [ 0. 0. 102.94825175] [ 0. 0. 133.98881119] [ 0. 0. 162.96 ]] | 2D array of the coordinates (x,y,z) of the tower reference axis. The coordinate system is the global coordinate system of OpenFAST: it is placed at tower base with x pointing downwind, y pointing on the side and z pointing vertically upwards. A standard tower configuration will have zero x and y values and positive z values.
high_level_tower_props.hub_height | output | m | [162.96] | Height of the hub in the global reference system, i.e. distance rotor center to ground.
materials.ply_t | output | m | [0. 0. 0. 0. 0.005 0.00515873 0.001 0.001 0. 0. 0. ] | 1D array of the ply thicknesses of the materials. Non-composite materials are kept at 0.
materials.fvf | output |  | [0. 0. 0. 0. 0.57 0.10769231 0.57 0.57 0. 0. 0. ] | 1D array of the non-dimensional fiber volume fraction of the composite materials. Non-composite materials are kept at 0.
materials.fwf | output |  | [0. 0. 0. 0. 0.74506827 0.15889029 0.74506827 0.74506827 0. 0. 0. ] | 1D array of the non-dimensional fiber weight- fraction of the composite materials. Non-composite materials are kept at 0.
materials.E | output | Pa | [[3.440e+09 3.440e+09 3.440e+09] [2.000e+11 2.000e+11 2.000e+11] [2.050e+11 2.050e+11 2.050e+11] [1.180e+11 1.180e+11 1.180e+11] [4.460e+10 1.700e+10 1.670e+10] [1.145e+11 8.390e+09 8.390e+09] [1.110e+10 1.110e+10 1.670e+10] [2.870e+10 1.660e+10 1.670e+10] [1.292e+08 1.292e+08 1.292e+08] [1.000e+06 1.000e+06 1.000e+06] [4.560e+06 4.560e+06 4.560e+06]] | 2D array of the Youngs moduli of the materials. Each row represents a material, the three columns represent E11, E22 and E33.
materials.G | output | Pa | [[1.32300000e+09 1.32300000e+09 1.32300000e+09] [7.93000000e+10 7.93000000e+10 7.93000000e+10] [8.00000000e+10 8.00000000e+10 8.00000000e+10] [4.76000000e+10 4.76000000e+10 4.76000000e+10] [3.27000000e+09 3.48000000e+09 3.50000000e+09] [5.99000000e+09 5.99000000e+09 5.99000000e+09] [1.35300000e+10 3.49000000e+09 3.49000000e+09] [8.40000000e+09 3.49000000e+09 3.49000000e+09] [4.89469697e+07 4.89469697e+07 4.89469697e+07] [3.12500000e+05 3.12500000e+05 3.12500000e+05] [1.52000000e+06 1.52000000e+06 1.52000000e+06]] | 2D array of the shear moduli of the materials. Each row represents a material, the three columns represent G12, G13 and G23.
materials.nu | output |  | [[0.3 0.3 0.3 ] [0.3 0.3 0.3 ] [0.3 0.3 0.3 ] [0.3 0.3 0.3 ] [0.262 0.35 0.264] [0.27 0.27 0.27 ] [0.5 0. 0.066] [0.5 0. 0.17 ] [0.32 0.32 0.32 ] [0.3 0.3 0.3 ] [0.49 0.49 0.49 ]] | 2D array of the Poisson ratio of the materials. Each row represents a material, the three columns represent nu12, nu13 and nu23.
materials.Xt | output | Pa | [[7.400e+01 7.400e+01 7.400e+01] [4.500e+08 4.500e+08 4.500e+08] [8.140e+08 8.140e+08 8.140e+08] [3.100e+08 3.100e+08 3.100e+08] [6.092e+08 3.810e+07 1.529e+07] [1.546e+09 0.000e+00 0.000e+00] [4.290e+07 4.260e+07 1.530e+07] [3.960e+08 7.640e+07 1.530e+07] [2.083e+06 2.083e+06 2.083e+06] [0.000e+00 0.000e+00 0.000e+00] [6.900e+05 6.900e+05 6.900e+05]] | 2D array of the Ultimate Tensile Strength (UTS) of the materials. Each row represents a material, the three columns represent Xt12, Xt13 and Xt23.
materials.Xc | output | Pa | [[8.7000e+01 8.7000e+01 8.7000e+01] [4.5000e+08 4.5000e+08 4.5000e+08] [8.1400e+08 8.1400e+08 8.1400e+08] [3.1000e+08 3.1000e+08 3.1000e+08] [4.7471e+08 1.1264e+08 1.1322e+08] [1.0470e+09 0.0000e+00 0.0000e+00] [7.0700e+07 7.0700e+07 1.1320e+08] [4.4890e+08 1.7470e+08 1.1320e+08] [1.5630e+06 1.5630e+06 1.5630e+06] [0.0000e+00 0.0000e+00 0.0000e+00] [4.0000e+05 4.0000e+05 4.0000e+05]] | 2D array of the Ultimate Compressive Strength (UCS) of the materials. Each row represents a material, the three columns represent Xc12, Xc13 and Xc23.
materials.S | output | Pa | [[2.126e+07 2.126e+07 2.126e+07] [0.000e+00 0.000e+00 0.000e+00] [0.000e+00 0.000e+00 0.000e+00] [0.000e+00 0.000e+00 0.000e+00] [1.891e+07 1.724e+07 1.316e+07] [0.000e+00 0.000e+00 0.000e+00] [1.034e+08 1.720e+07 1.320e+07] [1.034e+08 1.720e+07 1.320e+07] [1.250e+06 1.250e+06 1.250e+06] [0.000e+00 0.000e+00 0.000e+00] [3.100e+05 3.100e+05 3.100e+05]] | 2D array of the Ultimate Shear Strength (USS) of the materials. Each row represents a material, the three columns represent S12, S13 and S23.
materials.sigma_y | output | Pa | [0.00e+00 3.45e+08 4.85e+08 2.65e+08 0.00e+00 0.00e+00 0.00e+00 0.00e+00 0.00e+00 0.00e+00 0.00e+00] | Yield stress of the material (in the principle direction for composites).
materials.wohler_exp | output |  | [ 1. 3. 3. 3. 10. 16.1 10. 10. 1. 1. 1. ] | Exponent of S-N Wohler fatigue curve in the form of S = A*N^-(1/m).
materials.wohler_intercept | output |  | [8.70000000e+01 3.55346484e+10 3.55346484e+10 3.55346484e+10 6.09200000e+08 1.54600000e+09 1.13200000e+08 4.48900000e+08 2.08300000e+06 0.00000000e+00 6.90000000e+05] | Stress-intercept (A) of S-N Wohler fatigue curve in the form of S = A*N^-(1/m), taken as ultimate stress unless otherwise specified.
materials.unit_cost | output | USD/kg | [ 7.23 0.7 0.9 0.5 1.87 30. 3. 2.86 13. 3.63 9. ] | 1D array of the unit costs of the materials.
materials.waste | output |  | [0.25 0. 0. 0. 0.05 0.05 0.15 0.15 0.2 0. 0. ] | 1D array of the non-dimensional waste fraction of the materials.
materials.roll_mass | output | kg | [ 0. 0. 0. 0. 0. 0. 181.4368 181.4368 0. 0. 0. ] | 1D array of the roll mass of the composite fabrics. Non-composite materials are kept at 0.
materials.orth | output | Unavailable | [0. 0. 0. 0. 1. 1. 1. 1. 0. 0. 0.] | 1D array of flags to set whether a material is isotropic (0) or orthtropic (1). Each entry represents a material.
monopile.s | output |  | [0. 0.31578947 0.52631579 0.73684211 0.84210526 0.94736842 1. ] | 1D array of the non-dimensional grid defined along the tower axis (0-tower base, 1-tower top)
monopile.height | output | m | [95.] | Scalar of the tower height computed along the z axis.
monopile.length | output | m | [95.] | Scalar of the tower length computed along its curved axis. A standard straight tower will be as high as long.
monopile.foundation_height | output | m | [-80.] | Foundation height in respect to the ground level.
monopile.diameter | output | m | [10. 10. 10. 10. 10. 10. 10.] | 1D array of the outer diameter values defined along the tower axis.
monopile.layer_thickness | output | m | [[0.02781426 0.18281686 0.199998 0.13347932 0.1593549 0.10892979 0.13761373]] | 2D array of the thickness of the layers of the tower structure. The first dimension represents each layer, the second dimension represents each piecewise-constant entry of the tower sections.
monopile.outfitting_factor | output |  | [1.07] | Multiplier that accounts for secondary structure mass inside of tower
monopile.transition_piece_mass | output | kg | [100000.] | point mass of transition piece
monopile.transition_piece_cost | output | USD | [500000.] | cost of transition piece
monopile.gravity_foundation_mass | output | kg | [0.] | extra mass of gravity foundation
monopile.layer_name | output | Unavailable | ['monopile_wall'] | 1D array of the names of the layers modeled in the tower structure.
monopile.layer_mat | output | Unavailable | ['steel'] | 1D array of the names of the materials of each layer modeled in the tower structure.
tower.ref_axis | output | m | [[ 0. 0. 15.] [ 0. 0. 50.] [ 0. 0. 100.] [ 0. 0. 130.] [ 0. 0. 158.]] | 2D array of the coordinates (x,y,z) of the tower reference axis. The coordinate system is the global coordinate system of OpenFAST: it is placed at tower base with x pointing downwind, y pointing on the side and z pointing vertically upwards. A standard tower configuration will have zero x and y values and positive z values.
tower.diameter | output | m | [10. 10. 10. 9.9903992 6. ] | 1D array of the outer diameter values defined along the tower axis.
tower.cd | output |  | [0.5 0.5 0.5 0.5 0.5] | 1D array of the drag coefficients defined along the tower height.
tower.layer_thickness | output | m | [[0.12082712 0.07245489 0.01985423 0.01141664 0.01378189]] | 2D array of the thickness of the layers of the tower structure. The first dimension represents each layer, the second dimension represents each piecewise-constant entry of the tower sections.
tower.outfitting_factor | output |  | [1.07] | Multiplier that accounts for secondary structure mass inside of tower
tower.layer_name | output | Unavailable | ['tower_wall'] | 1D array of the names of the layers modeled in the tower structure.
tower.layer_mat | output | Unavailable | ['steel'] | 1D array of the names of the materials of each layer modeled in the tower structure.
tower_grid.s | output |  | [0. 0.24475524 0.59440559 0.8041958 1. ] | 1D array of the non-dimensional grid defined along the tower axis (0-tower base, 1-tower top)
tower_grid.height | output | m | [147.96] | Scalar of the tower height computed along the z axis.
tower_grid.length | output | m | [147.96] | Scalar of the tower length computed along its curved axis. A standard straight tower will be as high as long.
tower_grid.foundation_height | output | m | [15.] | Foundation height in respect to the ground level.