## Sheet1
variables | type | units | values | description
fixedse.yaw | input | deg | [0.]
fixedse.rho_water | input | kg/m**3 | [1025.]
fixedse.z0 | input | m | [0.]
fixedse.water_depth | input | m | [-20.]
fixedse.Uc | input | m/s | [0.] | mean current speed
fixedse.Hsig_wave | input | m | [4.52]
fixedse.Tsig_wave | input | s | [9.45]
fixedse.beta_wave | input | deg | [0.]
fixedse.mu_water | input | kg/m/s | [0.0013351]
fixedse.ca_usr | input |  | [-1.]
fixedse.cd_usr | input |  | [-1.]
fixedse.env.Uref | input | m/s | [0.]
fixedse.shearExp | input |  | [0.12]
fixedse.beta_wind | input | deg | [0.]
fixedse.rho_air | input | kg/m**3 | [1.225]
fixedse.mu_air | input | kg/m/s | [1.81e-05]
fixedse.s_all | input |  | [0. 0. 0. 0. 0. 0. 0. 0. 0. 0. 0. 0. 0. 0. 0. 0. 0. 0. 0.]
fixedse.member.s_ghost1 | input |  | [0.]
fixedse.member.s_ghost2 | input |  | [1.]
fixedse.s_const2 | input |  | [0.]
fixedse.monopile_layer_thickness | input | m | [[0.07509052 0.06040914 0.11241503 0.04293787 0.10341922 0.02308208 0.10300716]]
fixedse.monopile_outer_diameter_in | input | m | [11. 11. 11. 11. 11. 11. 11.]
fixedse.E_mat | input | Pa | [[3.440e+09 3.440e+09 3.440e+09] [2.000e+11 2.000e+11 2.000e+11] [2.050e+11 2.050e+11 2.050e+11] [1.180e+11 1.180e+11 1.180e+11] [4.460e+10 1.700e+10 1.670e+10] [1.145e+11 8.390e+09 8.390e+09] [1.110e+10 1.110e+10 1.670e+10] [2.870e+10 1.660e+10 1.670e+10] [1.292e+08 1.292e+08 1.292e+08] [1.000e+06 1.000e+06 1.000e+06] [4.560e+06 4.560e+06 4.560e+06]]
fixedse.E_user | input | Pa | [0.]
fixedse.G_mat | input | Pa | [[1.32300000e+09 1.32300000e+09 1.32300000e+09] [7.93000000e+10 7.93000000e+10 7.93000000e+10] [8.00000000e+10 8.00000000e+10 8.00000000e+10] [4.76000000e+10 4.76000000e+10 4.76000000e+10] [3.27000000e+09 3.48000000e+09 3.50000000e+09] [5.99000000e+09 5.99000000e+09 5.99000000e+09] [1.35300000e+10 3.49000000e+09 3.49000000e+09] [8.40000000e+09 3.49000000e+09 3.49000000e+09] [4.89469697e+07 4.89469697e+07 4.89469697e+07] [3.12500000e+05 3.12500000e+05 3.12500000e+05] [1.52000000e+06 1.52000000e+06 1.52000000e+06]]
fixedse.sigma_y_mat | input | Pa | [0.00e+00 3.45e+08 4.85e+08 2.65e+08 0.00e+00 0.00e+00 0.00e+00 0.00e+00 0.00e+00 0.00e+00 0.00e+00]
fixedse.sigma_ult_mat | input | Pa | [[7.400e+01 7.400e+01 7.400e+01] [4.500e+08 4.500e+08 4.500e+08] [8.140e+08 8.140e+08 8.140e+08] [3.100e+08 3.100e+08 3.100e+08] [6.092e+08 3.810e+07 1.529e+07] [1.546e+09 0.000e+00 0.000e+00] [4.290e+07 4.260e+07 1.530e+07] [3.960e+08 7.640e+07 1.530e+07] [2.083e+06 2.083e+06 2.083e+06] [0.000e+00 0.000e+00 0.000e+00] [6.900e+05 6.900e+05 6.900e+05]]
fixedse.wohler_exp_mat | input |  | [ 1. 3. 3. 3. 10. 16.1 10. 10. 1. 1. 1. ]
fixedse.wohler_A_mat | input |  | [8.70000000e+01 3.55346484e+10 3.55346484e+10 3.55346484e+10 6.09200000e+08 1.54600000e+09 1.13200000e+08 4.48900000e+08 2.08300000e+06 0.00000000e+00 6.90000000e+05]
fixedse.rho_mat | input | kg/m**3 | [1235. 7800. 7850. 7200. 1940. 1220. 1940. 1940. 130. 1150. 1100.]
fixedse.unit_cost_mat | input | USD/kg | [ 7.23 0.7 0.9 0.5 1.87 30. 3. 2.86 13. 3.63 9. ]
fixedse.outfitting_factor_in | input |  | [1.07]
fixedse.monopile_layer_materials | input | Unavailable | ['steel']
fixedse.member.ballast_materials | input | Unavailable | []
fixedse.material_names | input | Unavailable | ['Gelcoat', 'steel', 'steel_drive', 'cast_iron', 'glass_uni', 'CarbonUD', 'glass_biax', 'glass_triax', 'medium_density_foam', 'resin', 'adhesive']
fixedse.labor_cost_rate | input | USD/min | [0.98]
fixedse.painting_cost_rate | input | USD/m**2 | [30.]
fixedse.transition_piece_mass | input | kg | [100000.]
fixedse.transition_piece_cost | input | USD | [500000.]
fixedse.gravity_foundation_mass | input | kg | [0.]
fixedse.monopile.rna_F | input | N | [[ 4.47571522e+06] [-6.00480233e+03] [-7.01529188e+06]]
fixedse.monopile.rna_M | input | N*m | [[-1222871.81897416] [-7540618.89171338] [11936204.0340628 ]]
fixedse.rna_mass | input | kg | [1023949.]
fixedse.rna_I | input | kg*m**2 | [5.81806473e+08 3.60713497e+08 3.41178669e+08 2.77344567e+02 4.89364270e+06 2.10348122e+05]
fixedse.rna_cg | input | m | [-6.50611071 -0.10521004 4.7073192 ]
fixedse.post.section_L | input | m | [0. 0. 0. 0. 0. 0. 0. 0. 0. 0. 0. 0. 0. 0. 0. 0. 0. 0.]
fixedse.post_monopile_tower.section_rho | input | kg/m**3 | [0. 0. 0. 0. 0. 0. 0. 0. 0. 0. 0. 0. 0. 0. 0. 0. 0. 0. 0. 0. 0. 0. 0. 0. 0. 0. 0. 0. 0. 0.]
fixedse.post_monopile_tower.section_E | input | Pa | [0. 0. 0. 0. 0. 0. 0. 0. 0. 0. 0. 0. 0. 0. 0. 0. 0. 0. 0. 0. 0. 0. 0. 0. 0. 0. 0. 0. 0. 0.]
fixedse.post_monopile_tower.section_G | input | Pa | [0. 0. 0. 0. 0. 0. 0. 0. 0. 0. 0. 0. 0. 0. 0. 0. 0. 0. 0. 0. 0. 0. 0. 0. 0. 0. 0. 0. 0. 0.]
fixedse.post_monopile_tower.section_L | input | m | [0. 0. 0. 0. 0. 0. 0. 0. 0. 0. 0. 0. 0. 0. 0. 0. 0. 0. 0. 0. 0. 0. 0. 0. 0. 0. 0. 0. 0. 0.]
fixedse.tower_base_diameter | input | m | [11.]
fixedse.monopile_top_diameter | input | m | [11.]
fixedse.G_soil | input | Pa | [1.4e+08]
fixedse.nu_soil | input |  | [0.4]
fixedse.soil.k_usr | input | N/m | [-1. -1. -1. -1. -1. -1.]
tcc.main_bearing_mass | input | kg | [0.]
tcc.bearing_mass_cost_coeff | input | USD/kg | [4.5]
tcc.bedplate_mass | input | kg | [0.]
tcc.bedplate_mass_cost_coeff | input | USD/kg | [2.9]
tcc.blade_mass | input | kg | [0.]
tcc.blade_mass_cost_coeff | input | USD/kg | [14.6]
tcc.blade_cost_external | input | USD | [0.]
tcc.brake_mass | input | kg | [0.]
tcc.brake_mass_cost_coeff | input | USD/kg | [3.6254]
tcc.machine_rating | input | kW | [20000.]
tcc.controls_machine_rating_cost_coeff | input | USD/kW | [21.15]
tcc.converter_mass | input | kg | [0.]
tcc.converter_mass_cost_coeff | input | USD/kg | [18.8]
tcc.cover_mass | input | kg | [0.]
tcc.cover_mass_cost_coeff | input | USD/kg | [5.7]
tcc.elec_connec_machine_rating_cost_coeff | input | USD/kW | [41.85]
tcc.gearbox_mass | input | kg | [0.]
tcc.gearbox_torque_density | input | N*m/kg | [200.] | In 2024, modern 5-7MW gearboxes are able to reach 200 Nm/kg
tcc.gearbox_torque_cost | input | USD/kN/m | [50.] | In 2024, modern 5-7MW gearboxes cost approx $50/kNm
tcc.generator_mass | input | kg | [0.]
tcc.generator_mass_cost_coeff | input | USD/kg | [12.4]
tcc.generator_cost_external | input | USD | [0.]
tcc.hss_mass | input | kg | [0.]
tcc.hss_mass_cost_coeff | input | USD/kg | [6.8]
tcc.hub_mass | input | kg | [0.]
tcc.pitch_system_mass | input | kg | [0.]
tcc.spinner_mass | input | kg | [0.]
tcc.hub_assemblyCostMultiplier | input |  | [0.]
tcc.hub_overheadCostMultiplier | input |  | [0.]
tcc.hub_profitMultiplier | input |  | [0.]
tcc.hub_transportMultiplier | input |  | [0.]
tcc.hub_mass_cost_coeff | input | USD/kg | [3.9]
tcc.hvac_mass | input | kg | [0.]
tcc.hvac_mass_cost_coeff | input | USD/kg | [124.]
tcc.lss_mass | input | kg | [0.]
tcc.lss_mass_cost_coeff | input | USD/kg | [11.9]
tcc.yaw_mass | input | kg | [0.]
tcc.platforms_mass | input | kg | [0.]
tcc.transformer_mass | input | kg | [0.]
tcc.nacelle_assemblyCostMultiplier | input |  | [0.]
tcc.nacelle_overheadCostMultiplier | input |  | [0.]
tcc.nacelle_profitMultiplier | input |  | [0.]
tcc.nacelle_transportMultiplier | input |  | [0.]
tcc.main_bearing_number | input | Unavailable | 2
tcc.pitch_system_mass_cost_coeff | input | USD/kg | [22.1]
tcc.platforms_mass_cost_coeff | input | USD/kg | [17.1]
tcc.crane_cost | input | USD | [12000.]
tcc.crane | input | Unavailable | FALSE
tcc.blade_number | input | Unavailable | 3
tcc.spinner_mass_cost_coeff | input | USD/kg | [11.1]
tcc.tower_assemblyCostMultiplier | input |  | [0.]
tcc.tower_overheadCostMultiplier | input |  | [0.]
tcc.tower_profitMultiplier | input |  | [0.]
tcc.tower_transportMultiplier | input |  | [0.]
tcc.tower_mass_cost_coeff | input | USD/kg | [2.75909285]
tcc.transformer_mass_cost_coeff | input | USD/kg | [18.8]
tcc.turbine_assemblyCostMultiplier | input |  | [0.]
tcc.turbine_overheadCostMultiplier | input |  | [0.]
tcc.turbine_profitMultiplier | input |  | [0.]
tcc.turbine_transportMultiplier | input |  | [0.]
tcc.yaw_mass_cost_coeff | input | USD/kg | [8.3]
towerse.env.distLoads.waveLoads_Px | input | N/m | [0. 0. 0. 0. 0. 0. 0. 0. 0. 0. 0. 0. 0.]
towerse.env.distLoads.waveLoads_Py | input | N/m | [0. 0. 0. 0. 0. 0. 0. 0. 0. 0. 0. 0. 0.]
towerse.env.distLoads.waveLoads_Pz | input | N/m | [0. 0. 0. 0. 0. 0. 0. 0. 0. 0. 0. 0. 0.]
towerse.env.distLoads.waveLoads_qdyn | input | N/m**2 | [0. 0. 0. 0. 0. 0. 0. 0. 0. 0. 0. 0. 0.]
towerse.env.distLoads.waveLoads_z | input | m | [0. 0. 0. 0. 0. 0. 0. 0. 0. 0. 0. 0. 0.]
towerse.env.distLoads.waveLoads_beta | input | deg | [0.]
towerse.yaw | input | deg | [0.]
towerse.env.Uref | input | m/s | [20.16340794]
towerse.z0 | input | m | [0.]
towerse.shearExp | input |  | [0.12]
towerse.beta_wind | input | deg | [0.]
towerse.rho_air | input | kg/m**3 | [1.225]
towerse.mu_air | input | kg/m/s | [1.81e-05]
towerse.cd_usr | input |  | [-1.]
towerse.s_all | input |  | [0. 0. 0. 0. 0. 0. 0. 0. 0. 0. 0. 0. 0.]
towerse.rho_water | input | kg/m**3 | [0.]
towerse.member.s_ghost1 | input |  | [0.]
towerse.member.s_ghost2 | input |  | [1.]
towerse.member.s_const1 | input |  | [0.]
towerse.member.s_const2 | input |  | [0.]
towerse.tower_layer_thickness | input | m | [[0.05746416 0.04697159 0.0334783 0.0211483 0.00961918]]
towerse.tower_outer_diameter_in | input | m | [11. 11. 11. 8.25864295 6. ]
towerse.E_mat | input | Pa | [[3.440e+09 3.440e+09 3.440e+09] [2.000e+11 2.000e+11 2.000e+11] [2.050e+11 2.050e+11 2.050e+11] [1.180e+11 1.180e+11 1.180e+11] [4.460e+10 1.700e+10 1.670e+10] [1.145e+11 8.390e+09 8.390e+09] [1.110e+10 1.110e+10 1.670e+10] [2.870e+10 1.660e+10 1.670e+10] [1.292e+08 1.292e+08 1.292e+08] [1.000e+06 1.000e+06 1.000e+06] [4.560e+06 4.560e+06 4.560e+06]]
towerse.E_user | input | Pa | [0.]
towerse.G_mat | input | Pa | [[1.32300000e+09 1.32300000e+09 1.32300000e+09] [7.93000000e+10 7.93000000e+10 7.93000000e+10] [8.00000000e+10 8.00000000e+10 8.00000000e+10] [4.76000000e+10 4.76000000e+10 4.76000000e+10] [3.27000000e+09 3.48000000e+09 3.50000000e+09] [5.99000000e+09 5.99000000e+09 5.99000000e+09] [1.35300000e+10 3.49000000e+09 3.49000000e+09] [8.40000000e+09 3.49000000e+09 3.49000000e+09] [4.89469697e+07 4.89469697e+07 4.89469697e+07] [3.12500000e+05 3.12500000e+05 3.12500000e+05] [1.52000000e+06 1.52000000e+06 1.52000000e+06]]
towerse.sigma_y_mat | input | Pa | [0.00e+00 3.45e+08 4.85e+08 2.65e+08 0.00e+00 0.00e+00 0.00e+00 0.00e+00 0.00e+00 0.00e+00 0.00e+00]
towerse.sigma_ult_mat | input | Pa | [[7.400e+01 7.400e+01 7.400e+01] [4.500e+08 4.500e+08 4.500e+08] [8.140e+08 8.140e+08 8.140e+08] [3.100e+08 3.100e+08 3.100e+08] [6.092e+08 3.810e+07 1.529e+07] [1.546e+09 0.000e+00 0.000e+00] [4.290e+07 4.260e+07 1.530e+07] [3.960e+08 7.640e+07 1.530e+07] [2.083e+06 2.083e+06 2.083e+06] [0.000e+00 0.000e+00 0.000e+00] [6.900e+05 6.900e+05 6.900e+05]]
towerse.wohler_exp_mat | input |  | [ 1. 3. 3. 3. 10. 16.1 10. 10. 1. 1. 1. ]
towerse.wohler_A_mat | input |  | [8.70000000e+01 3.55346484e+10 3.55346484e+10 3.55346484e+10 6.09200000e+08 1.54600000e+09 1.13200000e+08 4.48900000e+08 2.08300000e+06 0.00000000e+00 6.90000000e+05]
towerse.rho_mat | input | kg/m**3 | [1235. 7800. 7850. 7200. 1940. 1220. 1940. 1940. 130. 1150. 1100.]
towerse.unit_cost_mat | input | USD/kg | [ 7.23 0.7 0.9 0.5 1.87 30. 3. 2.86 13. 3.63 9. ]
towerse.outfitting_factor_in | input |  | [1.07]
towerse.tower_layer_materials | input | Unavailable | ['steel']
towerse.member.ballast_materials | input | Unavailable | []
towerse.material_names | input | Unavailable | ['Gelcoat', 'steel', 'steel_drive', 'cast_iron', 'glass_uni', 'CarbonUD', 'glass_biax', 'glass_triax', 'medium_density_foam', 'resin', 'adhesive']
towerse.labor_cost_rate | input | USD/min | [0.98]
towerse.painting_cost_rate | input | USD/m**2 | [30.]
towerse.post.section_L | input | m | [0. 0. 0. 0. 0. 0. 0. 0. 0. 0. 0. 0.]
towerse.rna_mass | input | kg | [1023949.]
towerse.rna_I | input | kg*m**2 | [5.81806473e+08 3.60713497e+08 3.41178669e+08 2.77344567e+02 4.89364270e+06 2.10348122e+05]
towerse.rna_cg | input | m | [-6.50611071 -0.10521004 4.7073192 ]
towerse.tower.rna_F | input | N | [[ 4.47571522e+06] [-6.00480233e+03] [-7.01529188e+06]]
towerse.tower.rna_M | input | N*m | [[-1222871.81897416] [-7540618.89171338] [11936204.0340628 ]]
high_level_tower_props.tower_ref_axis_user | input | m | [[ 0. 0. 15.] [ 0. 0. 50.] [ 0. 0. 100.] [ 0. 0. 130.] [ 0. 0. 158.]] | 2D array of the coordinates (x,y,z) of the tower reference axis. The coordinate system is the global coordinate system of OpenFAST: it is placed at tower base with x pointing downwind, y pointing on the side and z pointing vertically upwards. A standard tower configuration will have zero x and y values and positive z values.
high_level_tower_props.distance_tt_hub | input | m | [0.] | Vertical distance from tower top to hub center.
high_level_tower_props.hub_height_user | input | m | [161.] | Height of the hub specified by the user.
high_level_tower_props.rotor_diameter | input | m | [0.] | Diameter of the rotor used in WISDEM. It is defined as two times the blade length plus the hub diameter.
materials.rho_fiber | output | kg/m**3 | [ 0. 0. 0. 0. 2535.5 1800. 2535.5 2535.5 0. 0. 0. ] | 1D array of the density of the fibers of the materials.
materials.rho | output | kg/m**3 | [1235. 7800. 7850. 7200. 1940. 1220. 1940. 1940. 130. 1150. 1100.] | 1D array of the density of the materials. For composites, this is the density of the laminate.
materials.rho_area_dry | output | kg/m**2 | [0. 0. 0. 0. 7.22716222 1. 1.44543244 1.44543244 0. 0. 0. ] | 1D array of the dry aerial density of the composite fabrics. Non-composite materials are kept at 0.
materials.ply_t_from_yaml | output | m | [0.0005 0. 0. 0. 0.005 0.00515873 0.001 0.001 0. 0. 0. ] | 1D array of the ply thicknesses of the materials. Non-composite materials are kept at 0.
materials.fvf_from_yaml | output |  | [0. 0. 0. 0. 0.57 0.10769231 0.57 0.57 0. 0. 0. ] | 1D array of the non-dimensional fiber volume fraction of the composite materials. Non-composite materials are kept at 0.
materials.fwf_from_yaml | output |  | [0. 0. 0. 0. 0.74506827 0.15889029 0.74506827 0.74506827 0. 0. 0. ] | 1D array of the non-dimensional fiber weight- fraction of the composite materials. Non-composite materials are kept at 0.
materials.name | output | Unavailable | ['Gelcoat', 'steel', 'steel_drive', 'cast_iron', 'glass_uni', 'CarbonUD', 'glass_biax', 'glass_triax', 'medium_density_foam', 'resin', 'adhesive'] | 1D array of names of materials.
materials.component_id | output | Unavailable | [ 0. -1. -1. -1. 5. 4. 3. 2. 1. -1. -1.] | 1D array of flags to set whether a material is used in a blade: 0 - coating, 1 - sandwich filler , 2 - shell skin, 3 - shear webs, 4 - spar caps, 5 - TE/LE reinf.
monopile.ref_axis | input | m | [[ 0. 0. -50.] [ 0. 0. -20.] [ 0. 0. -15.] [ 0. 0. -10.] [ 0. 0. 0.] [ 0. 0. 10.] [ 0. 0. 15.]] | 2D array of the coordinates (x,y,z) of the tower reference axis. The coordinate system is the global coordinate system of OpenFAST: it is placed at tower base with x pointing downwind, y pointing on the side and z pointing vertically upwards. A standard tower configuration will have zero x and y values and positive z values.
fixedse.env.distLoads.windLoads_Px | intermediate | N/m | [0. 0. 0. 0. 0. 0. 0. 0. 0. 0. 0. 0. 0. 0. 0. 0. 0. 0. 0.]
fixedse.env.distLoads.windLoads_Py | intermediate | N/m | [0. 0. 0. 0. 0. 0. 0. 0. 0. 0. 0. 0. 0. 0. 0. 0. 0. 0. 0.]
fixedse.env.distLoads.windLoads_Pz | intermediate | N/m | [0. 0. 0. 0. 0. 0. 0. 0. 0. 0. 0. 0. 0. 0. 0. 0. 0. 0. 0.]
fixedse.env.distLoads.windLoads_qdyn | intermediate | N/m**2 | [0. 0. 0. 0. 0. 0. 0. 0. 0. 0. 0. 0. 0. 0. 0. 0. 0. 0. 0.]
fixedse.env.distLoads.windLoads_z | intermediate | m | [-50. -40. -30. -20. -18.33333333 -16.66666667 -15. -13.33333333 -11.66666667 -10. -6.66666667 -3.33333333 0. 3.33333333 6.66666667 10. 11.66666667 13.33333333 15. ]
fixedse.env.distLoads.windLoads_beta | intermediate | deg | [0.]
fixedse.env.distLoads.waveLoads_Px | intermediate | N/m | [ 0. 0. 0. 76069.22818689 76419.81487525 77475.80310771 79250.00595527 81764.21915156 85049.92502601 89149.36708317 100022.09247963 115010.75107985 135096.15327474 0. 0. 0. 0. 0. 0. ]
fixedse.env.distLoads.waveLoads_Py | intermediate | N/m | [0. 0. 0. 0. 0. 0. 0. 0. 0. 0. 0. 0. 0. 0. 0. 0. 0. 0. 0.]
fixedse.env.distLoads.waveLoads_Pz | intermediate | N/m | [0. 0. 0. 0. 0. 0. 0. 0. 0. 0. 0. 0. 0. 0. 0. 0. 0. 0. 0.]
fixedse.env.distLoads.waveLoads_qdyn | intermediate | N/m**2 | [ 0. 0. 0. 215074.03703686 198385.21636611 181824.40881455 165393.70619294 149096.63154741 132938.19513974 116924.97472565 85368.99861158 54517.47521521 24494.41918693 0. 0. 0. 0. 0. 0. ]
fixedse.env.distLoads.waveLoads_z | intermediate | m | [-50. -40. -30. -20. -18.33333333 -16.66666667 -15. -13.33333333 -11.66666667 -10. -6.66666667 -3.33333333 0. 3.33333333 6.66666667 10. 11.66666667 13.33333333 15. ]
fixedse.env.distLoads.waveLoads_beta | intermediate | deg | [0.]
fixedse.z_global | output | m | [-50. -40. -30. -20. -18.33333333 -16.66666667 -15. -13.33333333 -11.66666667 -10. -6.66666667 -3.33333333 0. 3.33333333 6.66666667 10. 11.66666667 13.33333333 15. ]
fixedse.env.waveLoads.U | intermediate | m/s | [0. 0. 0. 1.1006516 1.10542853 1.11980079 1.14389313 1.17791467 1.22216074 1.2770154 1.42055127 1.61351678 1.86262639 0. 0. 0. 0. 0. 0. ]
fixedse.env.waveLoads.A | intermediate | m/s**2 | [0. 0. 0. 0.7318093 0.73498543 0.74454136 0.76056005 0.78318055 0.8125992 0.84907136 0.94450655 1.07280687 1.23843669 0. 0. 0. 0. 0. 0. ]
fixedse.env.waveLoads.p | intermediate | N/m**2 | [ 0. 0. 0. 214453.17714555 197758.95559944 181181.75749242 164723.10430788 148385.54652143 132172.68573952 116089.20596202 84334.79108333 53183.21405341 22716.363445 0. 0. 0. 0. 0. 0. ]
fixedse.outer_diameter_full | output | m | [11. 11. 11. 11. 11. 11. 11. 11. 11. 11. 11. 11. 11. 11. 11. 11. 11. 11. 11.]
fixedse.wind_reference_height | intermediate | m | [161.]
fixedse.env.windLoads.U | intermediate | m/s | [0. 0. 0. 0. 0. 0. 0. 0. 0. 0. 0. 0. 0. 0. 0. 0. 0. 0. 0.]
fixedse.joint1 | output | m | [ 0. 0. -50.]
fixedse.joint2 | output | m | [ 0. 0. 15.]
fixedse.s_full | output | m | [0. 0.15384615 0.30769231 0.46153846 0.48717949 0.51282051 0.53846154 0.56410256 0.58974359 0.61538462 0.66666667 0.71794872 0.76923077 0.82051282 0.87179487 0.92307692 0.94871795 0.97435897 1. ]
fixedse.g2e.Px_global | intermediate | N/m | [ 0. 0. 0. 76069.22818689 76419.81487525 77475.80310771 79250.00595527 81764.21915156 85049.92502601 89149.36708317 100022.09247963 115010.75107985 135096.15327474 0. 0. 0. 0. 0. 0. ]
fixedse.g2e.Py_global | intermediate | N/m | [0. 0. 0. 0. 0. 0. 0. 0. 0. 0. 0. 0. 0. 0. 0. 0. 0. 0. 0.]
fixedse.g2e.Pz_global | intermediate | N/m | [0. 0. 0. 0. 0. 0. 0. 0. 0. 0. 0. 0. 0. 0. 0. 0. 0. 0. 0.]
fixedse.g2e.qdyn_global | intermediate | Pa | [ 0. 0. 0. 215074.03703686 198385.21636611 181824.40881455 165393.70619294 149096.63154741 132938.19513974 116924.97472565 85368.99861158 54517.47521521 24494.41918693 0. 0. 0. 0. 0. 0. ]
fixedse.lc:Px | intermediate | N/m | [0. 0. 0. 0. 0. 0. 0. 0. 0. 0. 0. 0. 0. 0. 0. 0. 0. 0. 0.]
fixedse.lc:Py | intermediate | N/m | [0. 0. 0. 0. 0. 0. 0. 0. 0. 0. 0. 0. 0. 0. 0. 0. 0. 0. 0.]
fixedse.lc:Pz | intermediate | N/m | [ 0. 0. 0. -76069.22818689 -76419.81487525 -77475.80310771 -79250.00595527 -81764.21915156 -85049.92502601 -89149.36708317 -100022.09247963 -115010.75107985 -135096.15327474 0. 0. 0. 0. 0. 0. ]
fixedse.lc:qdyn | intermediate | Pa | [ 0. 0. 0. 215074.03703686 198385.21636611 181824.40881455 165393.70619294 149096.63154741 132938.19513974 116924.97472565 85368.99861158 54517.47521521 24494.41918693 0. 0. 0. 0. 0. 0. ]
fixedse.member.gc.d | intermediate | m | [11. 11. 11. 11. 11. 11. 11.]
fixedse.member.gc.t | intermediate | m | [0.06774983 0.08641208 0.07767645 0.07317854 0.06325065 0.06304462]
fixedse.member.s | output |  | [0. 0.46153846 0.53846154 0.61538462 0.76923077 0.92307692 1. ]
fixedse.member.height | output | m | [65.]
fixedse.monopile_outer_diameter | output | m | [11. 11. 11. 11. 11. 11. 11.]
fixedse.monopile_wall_thickness | output | m | [0.06774983 0.08641208 0.07767645 0.07317854 0.06325065 0.06304462]
fixedse.member.E | output | Pa | [2.e+11 2.e+11 2.e+11 2.e+11 2.e+11 2.e+11]
fixedse.member.G | output | Pa | [7.93e+10 7.93e+10 7.93e+10 7.93e+10 7.93e+10 7.93e+10]
fixedse.member.sigma_y | output | Pa | [3.45e+08 3.45e+08 3.45e+08 3.45e+08 3.45e+08 3.45e+08]
fixedse.member.rho | output | kg/m**3 | [7800. 7800. 7800. 7800. 7800. 7800.]
fixedse.member.unit_cost | output | USD/kg | [0.7 0.7 0.7 0.7 0.7 0.7]
fixedse.member.outfitting_factor | output |  | [1.07 1.07 1.07 1.07 1.07 1.07]
fixedse.nodes_xyz | output | m | [[ 0. 0. -50. ] [ 0. 0. -40. ] [ 0. 0. -30. ] [ 0. 0. -20. ] [ 0. 0. -18.33333333] [ 0. 0. -16.66666667] [ 0. 0. -15. ] [ 0. 0. -13.33333333] [ 0. 0. -11.66666667] [ 0. 0. -10. ] [ 0. 0. -6.66666667] [ 0. 0. -3.33333333] [ 0. 0. 0. ] [ 0. 0. 3.33333333] [ 0. 0. 6.66666667] [ 0. 0. 10. ] [ 0. 0. 11.66666667] [ 0. 0. 13.33333333] [ 0. 0. 15. ]]
fixedse.z_full | output | m | [ 0. 10. 20. 30. 31.66666667 33.33333333 35. 36.66666667 38.33333333 40. 43.33333333 46.66666667 50. 53.33333333 56.66666667 60. 61.66666667 63.33333333 65. ]
fixedse.monopile_s | intermediate |  | [0. 0.46153846 0.53846154 0.61538462 0.76923077 0.92307692 1. ]
fixedse.s_const1 | output |  | [0.46153846]
fixedse.t_full | output | m | [0.06774983 0.06774983 0.06774983 0.08641208 0.08641208 0.08641208 0.07767645 0.07767645 0.07767645 0.07317854 0.07317854 0.07317854 0.06325065 0.06325065 0.06325065 0.06304462 0.06304462 0.06304462]
fixedse.E_full | output | Pa | [2.e+11 2.e+11 2.e+11 2.e+11 2.e+11 2.e+11 2.e+11 2.e+11 2.e+11 2.e+11 2.e+11 2.e+11 2.e+11 2.e+11 2.e+11 2.e+11 2.e+11 2.e+11]
fixedse.G_full | output | Pa | [7.93e+10 7.93e+10 7.93e+10 7.93e+10 7.93e+10 7.93e+10 7.93e+10 7.93e+10 7.93e+10 7.93e+10 7.93e+10 7.93e+10 7.93e+10 7.93e+10 7.93e+10 7.93e+10 7.93e+10 7.93e+10]
fixedse.sigma_y_full | output | Pa | [3.45e+08 3.45e+08 3.45e+08 3.45e+08 3.45e+08 3.45e+08 3.45e+08 3.45e+08 3.45e+08 3.45e+08 3.45e+08 3.45e+08 3.45e+08 3.45e+08 3.45e+08 3.45e+08 3.45e+08 3.45e+08]
fixedse.rho_full | output | kg/m**3 | [7800. 7800. 7800. 7800. 7800. 7800. 7800. 7800. 7800. 7800. 7800. 7800. 7800. 7800. 7800. 7800. 7800. 7800.]
fixedse.outfitting_full | output |  | [1.07 1.07 1.07 1.07 1.07 1.07 1.07 1.07 1.07 1.07 1.07 1.07 1.07 1.07 1.07 1.07 1.07 1.07]
fixedse.member.unit_cost_full | output | USD/kg | [0.7 0.7 0.7 0.7 0.7 0.7 0.7 0.7 0.7 0.7 0.7 0.7 0.7 0.7 0.7 0.7 0.7 0.7]
fixedse.mono.cylinder_mass | intermediate | kg | [1298882.10844816]
fixedse.mono.cylinder_cost | intermediate | USD | [3211194.24507668]
fixedse.mono.cylinder_z_cg | intermediate | m | [32.32616363]
fixedse.mono.cylinder_I_base | intermediate | kg*m**2 | [1.81143104e+09 1.81143104e+09 3.87922321e+07 0.00000000e+00 0.00000000e+00 0.00000000e+00]
fixedse.tower_mass | intermediate | kg | [1418355.64767979]
fixedse.tower_cost | intermediate | USD | [3759048.53056645]
fixedse.monopile.z_soil | intermediate | N/m | [-30. -26.66666667 -23.33333333 -20. -16.66666667 -13.33333333 -10. -6.66666667 -3.33333333 -0. ]
fixedse.monopile.k_soil | intermediate | N/m | [[2.25650526e+10 5.88608222e+12 2.25650526e+10 5.88608222e+12 1.52133333e+10 1.24226667e+11] [2.04901053e+10 4.24064551e+12 2.04901053e+10 4.24064551e+12 1.40933333e+10 1.24226667e+11] [1.84151579e+10 2.94918412e+12 1.84151579e+10 2.94918412e+12 1.29733333e+10 1.24226667e+11] [1.63402105e+10 1.96745111e+12 1.63402105e+10 1.96745111e+12 1.18533333e+10 1.24226667e+11] [1.42652632e+10 1.25119959e+12 1.42652632e+10 1.25119959e+12 1.07333333e+10 1.24226667e+11] [1.21903158e+10 7.56182634e+11 1.21903158e+10 7.56182634e+11 9.61333333e+09 1.24226667e+11] [1.01153684e+10 4.38153333e+11 1.01153684e+10 4.38153333e+11 8.49333333e+09 1.24226667e+11] [8.04042105e+09 2.52864774e+11 8.04042105e+09 2.52864774e+11 7.37333333e+09 1.24226667e+11] [5.96547368e+09 1.56070041e+11 5.96547368e+09 1.56070041e+11 6.25333333e+09 1.24226667e+11] [3.89052632e+09 1.03522222e+11 3.89052632e+09 1.03522222e+11 5.13333333e+09 1.24226667e+11]]
fixedse.section_A | output | m**2 | [2.48972526 2.48972526 2.48972526 3.17011983 3.17011983 3.17011983 2.85192468 2.85192468 2.85192468 2.68788856 2.68788856 2.68788856 2.32534236 2.32534236 2.32534236 2.31781154 2.31781154 2.31781154]
fixedse.section_Asx | output | m**2 | [1.41675951 1.41675951 1.41675951 1.80535612 1.80535612 1.80535612 1.62354497 1.62354497 1.62354497 1.52987197 1.52987197 1.52987197 1.32296935 1.32296935 1.32296935 1.31867345 1.31867345 1.31867345]
fixedse.section_Asy | output | m**2 | [1.41675951 1.41675951 1.41675951 1.80535612 1.80535612 1.80535612 1.62354497 1.62354497 1.62354497 1.52987197 1.52987197 1.52987197 1.32296935 1.32296935 1.32296935 1.31867345 1.31867345 1.31867345]
fixedse.section_Ixx | output | kg*m**2 | [37.19608579 37.19608579 37.19608579 47.20065442 47.20065442 47.20065442 42.53046241 42.53046241 42.53046241 40.11699952 40.11699952 40.11699952 34.76866046 34.76866046 34.76866046 34.65735742 34.65735742 34.65735742]
fixedse.section_Iyy | output | kg*m**2 | [37.19608579 37.19608579 37.19608579 47.20065442 47.20065442 47.20065442 42.53046241 42.53046241 42.53046241 40.11699952 40.11699952 40.11699952 34.76866046 34.76866046 34.76866046 34.65735742 34.65735742 34.65735742]
fixedse.section_J0 | output | kg*m**2 | [74.39217158 74.39217158 74.39217158 94.40130883 94.40130883 94.40130883 85.06092482 85.06092482 85.06092482 80.23399905 80.23399905 80.23399905 69.53732093 69.53732093 69.53732093 69.31471484 69.31471484 69.31471484]
fixedse.section_rho | output | kg/m**3 | [7800. 7800. 7800. 7800. 7800. 7800. 7800. 7800. 7800. 7800. 7800. 7800. 7800. 7800. 7800. 7800. 7800. 7800.]
fixedse.section_E | output | Pa | [2.e+11 2.e+11 2.e+11 2.e+11 2.e+11 2.e+11 2.e+11 2.e+11 2.e+11 2.e+11 2.e+11 2.e+11 2.e+11 2.e+11 2.e+11 2.e+11 2.e+11 2.e+11]
fixedse.section_G | output | Pa | [7.93e+10 7.93e+10 7.93e+10 7.93e+10 7.93e+10 7.93e+10 7.93e+10 7.93e+10 7.93e+10 7.93e+10 7.93e+10 7.93e+10 7.93e+10 7.93e+10 7.93e+10 7.93e+10 7.93e+10 7.93e+10]
fixedse.qdyn | output | Pa | [[ 0. ] [ 0. ] [ 0. ] [215074.03703686] [198385.21636611] [181824.40881455] [165393.70619294] [149096.63154741] [132938.19513974] [116924.97472565] [ 85368.99861158] [ 54517.47521521] [ 24494.41918693] [ 0. ] [ 0. ] [ 0. ] [ 0. ] [ 0. ] [ 0. ]]
fixedse.bending_height | output | m | [35.]
fixedse.tower_xyz | intermediate | m | [[ 0. 0. 15. ] [ 0. 0. 26.91142191] [ 0. 0. 38.82284382] [ 0. 0. 50.73426573] [ 0. 0. 67.75058275] [ 0. 0. 84.76689977] [ 0. 0. 101.78321678] [ 0. 0. 111.99300699] [ 0. 0. 122.2027972 ] [ 0. 0. 132.41258741] [ 0. 0. 141.94172494] [ 0. 0. 151.47086247] [ 0. 0. 161. ]]
fixedse.tower_A | intermediate | m**2 | [1.92167069 1.92167069 1.92167069 1.48194046 1.48194046 1.48194046 0.96549471 0.8815966 0.79769849 0.40681281 0.36787946 0.3289461 ]
fixedse.tower_Asx | intermediate | m**2 | [1.09280433 1.09280433 1.09280433 0.84232438 0.84232438 0.84232438 0.54851743 0.50090832 0.45329933 0.23105289 0.20895952 0.18686619]
fixedse.tower_Asy | intermediate | m**2 | [1.09280433 1.09280433 1.09280433 0.84232438 0.84232438 0.84232438 0.54851743 0.50090832 0.45329933 0.23105289 0.20895952 0.18686619]
fixedse.tower_Ixx | intermediate | kg*m**2 | [28.7906289 28.7906289 28.7906289 22.25101867 22.25101867 22.25101867 13.34587241 10.1603244 7.5268791 3.14705678 2.32722139 1.66377978]
fixedse.tower_Iyy | intermediate | kg*m**2 | [28.7906289 28.7906289 28.7906289 22.25101867 22.25101867 22.25101867 13.34587241 10.1603244 7.5268791 3.14705678 2.32722139 1.66377978]
fixedse.tower_J0 | intermediate | kg*m**2 | [57.5812578 57.5812578 57.5812578 44.50203734 44.50203734 44.50203734 26.69174481 20.32064881 15.0537582 6.29411355 4.65444278 3.32755956]
fixedse.tower_rho | intermediate | kg/m**3 | [7800. 7800. 7800. 7800. 7800. 7800. 7800. 7800. 7800. 7800. 7800. 7800.]
fixedse.tower_E | intermediate | Pa | [2.e+11 2.e+11 2.e+11 2.e+11 2.e+11 2.e+11 2.e+11 2.e+11 2.e+11 2.e+11 2.e+11 2.e+11]
fixedse.tower_G | intermediate | Pa | [7.93e+10 7.93e+10 7.93e+10 7.93e+10 7.93e+10 7.93e+10 7.93e+10 7.93e+10 7.93e+10 7.93e+10 7.93e+10 7.93e+10]
fixedse.tower_outer_diameter_full | intermediate | m | [11. 11. 11. 11. 11. 11. 11. 10.08621432 9.17242863 8.25864295 7.50576196 6.75288098 6. ]
fixedse.tower_t_full | intermediate | m | [0.05221787 0.05221787 0.05221787 0.04022495 0.04022495 0.04022495 0.0273133 0.0273133 0.0273133 0.01538374 0.01538374 0.01538374]
fixedse.tower_sigma_y_full | intermediate | Pa | [3.45e+08 3.45e+08 3.45e+08 3.45e+08 3.45e+08 3.45e+08 3.45e+08 3.45e+08 3.45e+08 3.45e+08 3.45e+08 3.45e+08]
fixedse.tower_qdyn | intermediate | Pa | [[140.88269746] [162.09908039] [177.00140715] [188.74179772] [202.30885152] [213.4863284 ] [223.06839248] [228.24515821] [233.07475239] [237.60675409] [241.60291793] [245.40010252] [249.0198496 ]]
fixedse.tower_bending_height | intermediate | m | [146.]
fixedse.turbine_F | intermediate | N | [[ 4.47571522e+06] [-6.00480233e+03] [-2.11350793e+07]]
fixedse.turbine_M | intermediate | N*m | [[-3.68870264e+05] [ 6.56868744e+08] [ 1.19362040e+07]]
fixedse.transition_piece_I | output | kg*m**2 | [1512500. 1512500. 3025000. 0. 0. 0.]
fixedse.gravity_foundation_I | output | kg*m**2 | [0. 0. 0. 0. 0. 0.]
fixedse.transition_piece_height | output | m | [15.]
fixedse.suctionpile_depth | output | m | [30.]
fixedse.turbine_mass | intermediate | kg | [2442304.64767979]
fixedse.turbine_cg | intermediate | m | [-2.72772095e+00 -4.41098597e-02 1.01332953e+02]
fixedse.turbine_I | intermediate | kg*m**2 | [3.33068032e+10 3.30857102e+10 3.80965763e+08 2.77344567e+02 4.89364270e+06 2.10348122e+05]
fixedse.Px | output | N/m | [[0.] [0.] [0.] [0.] [0.] [0.] [0.] [0.] [0.] [0.] [0.] [0.] [0.] [0.] [0.] [0.] [0.] [0.] [0.]]
fixedse.Py | output | N/m | [[0.] [0.] [0.] [0.] [0.] [0.] [0.] [0.] [0.] [0.] [0.] [0.] [0.] [0.] [0.] [0.] [0.] [0.] [0.]]
fixedse.Pz | output | N/m | [[ 0. ] [ 0. ] [ 0. ] [ -76069.22818689] [ -76419.81487525] [ -77475.80310771] [ -79250.00595527] [ -81764.21915156] [ -85049.92502601] [ -89149.36708317] [-100022.09247963] [-115010.75107985] [-135096.15327474] [ 0. ] [ 0. ] [ 0. ] [ 0. ] [ 0. ] [ 0. ]]
fixedse.tower_Px | intermediate | N/m | [[0.] [0.] [0.] [0.] [0.] [0.] [0.] [0.] [0.] [0.] [0.] [0.] [0.]]
fixedse.tower_Py | intermediate | N/m | [[0.] [0.] [0.] [0.] [0.] [0.] [0.] [0.] [0.] [0.] [0.] [0.] [0.]]
fixedse.tower_Pz | intermediate | N/m | [[-1087.91232654] [-1257.85457037] [-1379.70562857] [-1477.23653007] [-1591.68750927] [-1687.42135496] [-1770.54616793] [-1639.93264396] [-1508.10723361] [-1376.01241212] [-1269.40654985] [-1161.33937212] [-1050.81572903]]
fixedse.post.cylinder_Fz | intermediate | N | [[-35414483.81795654] [-33510108.56662063] [-31229190.65830939] [-30699253.10274222] [-30168155.10734782] [-29634722.20729988] [-29138315.61258535] [-28637124.0823938 ] [-28129839.81127432] [-27132390.51787062] [-26092269.9563337 ] [-24994277.19250812] [-24178488.63212817] [-23585608.72633967] [-22992728.82055113] [-22697248.91116783] [-22401769.00178429] [-22106289.09240036]]
fixedse.post.cylinder_Vx | intermediate | N | [[ -6006337.00652629] [-16177844.24538733] [-17596756.36713351] [ 4476045.24454812] [ 4476082.1064193 ] [ 4476119.64246109] [ 4476127.38914089] [ 4476168.0457428 ] [ 4476210.28325243] [ 4476797.57911485] [ 4476996.69312529] [ 4477225.12700224] [ 4477088.82083781] [ 4476724.33914037] [ 4476817.88455081] [ 4476299.11528959] [ 4476321.68946738] [ 4476343.99295508]]
fixedse.post.cylinder_Vy | intermediate | N | [[-1611.86617547] [-4989.97416699] [-8205.74059538] [-6004.73684353] [-6004.72612537] [-6004.71470393] [-6004.71059336] [-6004.69717773] [-6004.68272666] [-6004.52696382] [-6004.45208085] [-6004.3617364 ] [-6004.3787723 ] [-6004.47017158] [-6004.41683783] [-6004.58939599] [-6004.57500205] [-6004.56025467]]
fixedse.post.cylinder_Mxx | intermediate | N*m | [[ -12808.23963852] [ -74157.14118547] [-187716.86729009] [-225577.11485701] [-235570.46295882] [-245561.97305603] [-255551.74557196] [-265539.391262 ] [-275524.9033757 ] [-295489.00770123] [-315443.83557564] [-335389.60918525] [-355326.45732323] [-375252.15286894] [-395165.92505815] [-405118.68426661] [-415068.48097627] [-425015.30854284]]
fixedse.post.cylinder_Myy | intermediate | N*m | [[6.52800580e+07] [3.21989559e+08] [6.60927017e+08] [7.71696671e+08] [7.64166585e+08] [7.56630935e+08] [7.49089497e+08] [7.41542301e+08] [7.33989677e+08] [7.18866594e+08] [7.03723696e+08] [6.88563949e+08] [6.73388180e+08] [6.58194760e+08] [6.42983272e+08] [6.35372271e+08] [6.27757460e+08] [6.20139033e+08]]
fixedse.post.cylinder_Mzz | intermediate | N*m | [[ 1870744.43999115] [ 4135462.33667578] [ 7271124.52885663] [11937687.00300311] [11937661.83498241] [11937636.61195607] [11937768.30786557] [11937742.1015834 ] [11937715.6428118 ] [11937779.4903471 ] [11937723.61950582] [11937665.35904524] [11937822.13492285] [11937769.31478063] [11937730.92767489] [11937697.37774622] [11937678.18439355] [11937658.99110267]]
fixedse.post_monopile_tower.z_full | intermediate | m | [-50. -40. -30. -20. -18.33333333 -16.66666667 -15. -13.33333333 -11.66666667 -10. -6.66666667 -3.33333333 0. 3.33333333 6.66666667 10. 11.66666667 13.33333333 15. 26.91142191 38.82284382 50.73426573 67.75058275 84.76689977 101.78321678 111.99300699 122.2027972 132.41258741 141.94172494 151.47086247 161. ]
fixedse.post_monopile_tower.outer_diameter_full | intermediate | m | [11. 11. 11. 11. 11. 11. 11. 11. 11. 11. 11. 11. 11. 11. 11. 11. 11. 11. 11. 11. 11. 11. 11. 11. 11. 10.08621432 9.17242863 8.25864295 7.50576196 6.75288098 6. ]
fixedse.post_monopile_tower.t_full | intermediate | m | [0.06774983 0.06774983 0.06774983 0.08641208 0.08641208 0.08641208 0.07767645 0.07767645 0.07767645 0.07317854 0.07317854 0.07317854 0.06325065 0.06325065 0.06325065 0.06304462 0.06304462 0.06304462 0.05221787 0.05221787 0.05221787 0.04022495 0.04022495 0.04022495 0.0273133 0.0273133 0.0273133 0.01538374 0.01538374 0.01538374]
fixedse.post_monopile_tower.bending_height | intermediate | m | [181.]
fixedse.post_monopile_tower.E_full | intermediate | Pa | [2.e+11 2.e+11 2.e+11 2.e+11 2.e+11 2.e+11 2.e+11 2.e+11 2.e+11 2.e+11 2.e+11 2.e+11 2.e+11 2.e+11 2.e+11 2.e+11 2.e+11 2.e+11 2.e+11 2.e+11 2.e+11 2.e+11 2.e+11 2.e+11 2.e+11 2.e+11 2.e+11 2.e+11 2.e+11 2.e+11]
fixedse.post_monopile_tower.G_full | intermediate | Pa | [7.93e+10 7.93e+10 7.93e+10 7.93e+10 7.93e+10 7.93e+10 7.93e+10 7.93e+10 7.93e+10 7.93e+10 7.93e+10 7.93e+10 7.93e+10 7.93e+10 7.93e+10 7.93e+10 7.93e+10 7.93e+10 7.93e+10 7.93e+10 7.93e+10 7.93e+10 7.93e+10 7.93e+10 7.93e+10 7.93e+10 7.93e+10 7.93e+10 7.93e+10 7.93e+10]
fixedse.post_monopile_tower.rho_full | intermediate | kg/m**3 | [7800. 7800. 7800. 7800. 7800. 7800. 7800. 7800. 7800. 7800. 7800. 7800. 7800. 7800. 7800. 7800. 7800. 7800. 7800. 7800. 7800. 7800. 7800. 7800. 7800. 7800. 7800. 7800. 7800. 7800.]
fixedse.post_monopile_tower.sigma_y_full | intermediate | Pa | [3.45e+08 3.45e+08 3.45e+08 3.45e+08 3.45e+08 3.45e+08 3.45e+08 3.45e+08 3.45e+08 3.45e+08 3.45e+08 3.45e+08 3.45e+08 3.45e+08 3.45e+08 3.45e+08 3.45e+08 3.45e+08 3.45e+08 3.45e+08 3.45e+08 3.45e+08 3.45e+08 3.45e+08 3.45e+08 3.45e+08 3.45e+08 3.45e+08 3.45e+08 3.45e+08]
fixedse.post_monopile_tower.section_A | intermediate | m**2 | [2.48972526 2.48972526 2.48972526 3.17011983 3.17011983 3.17011983 2.85192468 2.85192468 2.85192468 2.68788856 2.68788856 2.68788856 2.32534236 2.32534236 2.32534236 2.31781154 2.31781154 2.31781154 1.92167069 1.92167069 1.92167069 1.48194046 1.48194046 1.48194046 0.96549471 0.8815966 0.79769849 0.40681281 0.36787946 0.3289461 ]
fixedse.post_monopile_tower.section_Asx | intermediate | m**2 | [1.41675951 1.41675951 1.41675951 1.80535612 1.80535612 1.80535612 1.62354497 1.62354497 1.62354497 1.52987197 1.52987197 1.52987197 1.32296935 1.32296935 1.32296935 1.31867345 1.31867345 1.31867345 1.09280433 1.09280433 1.09280433 0.84232438 0.84232438 0.84232438 0.54851743 0.50090832 0.45329933 0.23105289 0.20895952 0.18686619]
fixedse.post_monopile_tower.section_Asy | intermediate | m**2 | [1.41675951 1.41675951 1.41675951 1.80535612 1.80535612 1.80535612 1.62354497 1.62354497 1.62354497 1.52987197 1.52987197 1.52987197 1.32296935 1.32296935 1.32296935 1.31867345 1.31867345 1.31867345 1.09280433 1.09280433 1.09280433 0.84232438 0.84232438 0.84232438 0.54851743 0.50090832 0.45329933 0.23105289 0.20895952 0.18686619]
fixedse.post_monopile_tower.section_Ixx | intermediate | kg*m**2 | [37.19608579 37.19608579 37.19608579 47.20065442 47.20065442 47.20065442 42.53046241 42.53046241 42.53046241 40.11699952 40.11699952 40.11699952 34.76866046 34.76866046 34.76866046 34.65735742 34.65735742 34.65735742 28.7906289 28.7906289 28.7906289 22.25101867 22.25101867 22.25101867 13.34587241 10.1603244 7.5268791 3.14705678 2.32722139 1.66377978]
fixedse.post_monopile_tower.section_Iyy | intermediate | kg*m**2 | [37.19608579 37.19608579 37.19608579 47.20065442 47.20065442 47.20065442 42.53046241 42.53046241 42.53046241 40.11699952 40.11699952 40.11699952 34.76866046 34.76866046 34.76866046 34.65735742 34.65735742 34.65735742 28.7906289 28.7906289 28.7906289 22.25101867 22.25101867 22.25101867 13.34587241 10.1603244 7.5268791 3.14705678 2.32722139 1.66377978]
fixedse.post_monopile_tower.section_J0 | intermediate | kg*m**2 | [74.39217158 74.39217158 74.39217158 94.40130883 94.40130883 94.40130883 85.06092482 85.06092482 85.06092482 80.23399905 80.23399905 80.23399905 69.53732093 69.53732093 69.53732093 69.31471484 69.31471484 69.31471484 57.5812578 57.5812578 57.5812578 44.50203734 44.50203734 44.50203734 26.69174481 20.32064881 15.0537582 6.29411355 4.65444278 3.32755956]
fixedse.post_monopile_tower.cylinder_Fz | intermediate | N | [[-3.54144838e+07] [-3.35101086e+07] [-3.12291907e+07] [-3.06992531e+07] [-3.01681551e+07] [-2.96347222e+07] [-2.91383156e+07] [-2.86371241e+07] [-2.81298398e+07] [-2.71323905e+07] [-2.60922700e+07] [-2.49942772e+07] [-2.41784886e+07] [-2.35856087e+07] [-2.29927288e+07] [-2.26972489e+07] [-2.24017690e+07] [-2.21062891e+07] [-1.93684129e+07] [-1.76037531e+07] [-1.58373729e+07] [-1.38844633e+07] [-1.19297681e+07] [-9.97330247e+06] [-9.20183260e+06] [-8.49612212e+06] [-7.85725739e+06] [-7.54713641e+06] [-7.26651903e+06] [ 1.38243195e-08]]
fixedse.post_monopile_tower.cylinder_Vx | intermediate | N | [[-6.00633701e+06] [-1.61778442e+07] [-1.75967564e+07] [ 4.47604524e+06] [ 4.47608211e+06] [ 4.47611964e+06] [ 4.47612739e+06] [ 4.47616805e+06] [ 4.47621028e+06] [ 4.47679758e+06] [ 4.47699669e+06] [ 4.47722513e+06] [ 4.47708882e+06] [ 4.47672434e+06] [ 4.47681788e+06] [ 4.47629912e+06] [ 4.47632169e+06] [ 4.47634399e+06] [ 4.48007061e+06] [ 4.48112595e+06] [ 4.48206493e+06] [ 4.48403385e+06] [ 4.48545246e+06] [ 4.48658032e+06] [ 4.48034675e+06] [ 4.48022579e+06] [ 4.48003762e+06] [ 4.47796087e+06] [ 4.47783614e+06] [ 1.87291402e+03]]
fixedse.post_monopile_tower.cylinder_Vy | intermediate | N | [[-1611.86617547] [-4989.97416699] [-8205.74059538] [-6004.73684353] [-6004.72612537] [-6004.71470393] [-6004.71059336] [-6004.69717773] [-6004.68272666] [-6004.52696382] [-6004.45208085] [-6004.3617364 ] [-6004.3787723 ] [-6004.47017158] [-6004.41683783] [-6004.58939599] [-6004.57500205] [-6004.56025467] [-6002.92318015] [-6002.00789347] [-6000.96936859] [-5998.71273966] [-5995.94936161] [-5992.80636418] [-5998.71594658] [-5997.67409789] [-5996.35433251] [-5998.81338009] [-5996.45422456] [ 9.06935791]]
fixedse.post_monopile_tower.cylinder_Mxx | intermediate | N*m | [[-1.28082396e+04] [-7.41571412e+04] [-1.87716867e+05] [-2.25577115e+05] [-2.35570463e+05] [-2.45561973e+05] [-2.55551746e+05] [-2.65539391e+05] [-2.75524903e+05] [-2.95489008e+05] [-3.15443836e+05] [-3.35389609e+05] [-3.55326457e+05] [-3.75252153e+05] [-3.95165925e+05] [-4.05118684e+05] [-4.15068481e+05] [-4.25015309e+05] [-4.96002963e+05] [-5.66797995e+05] [-6.37413723e+05] [-7.37914741e+05] [-8.37954328e+05] [-9.37644775e+05] [-9.97342398e+05] [-1.05675357e+06] [-1.11576896e+06] [-1.17010083e+06] [-1.22304721e+06] [-2.34425853e-04]]
fixedse.post_monopile_tower.cylinder_Myy | intermediate | N*m | [[ 6.52800580e+07] [ 3.21989559e+08] [ 6.60927017e+08] [ 7.71696671e+08] [ 7.64166585e+08] [ 7.56630935e+08] [ 7.49089497e+08] [ 7.41542301e+08] [ 7.33989677e+08] [ 7.18866594e+08] [ 7.03723696e+08] [ 6.88563949e+08] [ 6.73388180e+08] [ 6.58194760e+08] [ 6.42983272e+08] [ 6.35372271e+08] [ 6.27757460e+08] [ 6.20139033e+08] [ 5.65579197e+08] [ 5.10852123e+08] [ 4.56032343e+08] [ 3.77577921e+08] [ 2.99063697e+08] [ 2.20648674e+08] [ 1.73728916e+08] [ 1.26832545e+08] [ 7.99633988e+07] [ 3.62306121e+07] [-7.50493386e+06] [ 4.84119887e-02]]
fixedse.post_monopile_tower.cylinder_Mzz | intermediate | N*m | [[ 1870744.43999115] [ 4135462.33667578] [ 7271124.52885663] [11937687.00300311] [11937661.83498241] [11937636.61195607] [11937768.30786557] [11937742.1015834 ] [11937715.6428118 ] [11937779.4903471 ] [11937723.61950582] [11937665.35904524] [11937822.13492285] [11937769.31478063] [11937730.92767489] [11937697.37774622] [11937678.18439355] [11937658.99110267] [11937858.98267264] [11937721.30567471] [11937583.050802 ] [11937812.84104266] [11937614.43528718] [11937415.85473397] [11937759.06382856] [11937775.31775103] [11937807.40246833] [11939111.9053338 ] [11939292.77930379] [ 0. ]]
fixedse.post_monopile_tower.qdyn | intermediate | Pa | [[0.00000000e+00] [0.00000000e+00] [0.00000000e+00] [2.15074037e+05] [1.98385216e+05] [1.81824409e+05] [1.65393706e+05] [1.49096632e+05] [1.32938195e+05] [1.16924975e+05] [8.53689986e+04] [5.45174752e+04] [2.44944192e+04] [0.00000000e+00] [0.00000000e+00] [0.00000000e+00] [0.00000000e+00] [0.00000000e+00] [1.40882697e+02] [1.62099080e+02] [1.77001407e+02] [1.88741798e+02] [2.02308852e+02] [2.13486328e+02] [2.23068392e+02] [2.28245158e+02] [2.33074752e+02] [2.37606754e+02] [2.41602918e+02] [2.45400103e+02] [2.49019850e+02]]
fixedse.monopile_height | intermediate | m | [65.]
fixedse.tower_foundation_height | intermediate | m | [15.]
fixedse.monopile_foundation_height | intermediate | m | [-50.]
fixedse.soil.d0 | intermediate | m | [11.]
tcc.hub_cost | output | USD | [0.]
tcc.pitch_system_cost | output | USD | [0.]
tcc.spinner_cost | output | USD | [0.]
tcc.lss_cost | output | USD | [0.]
tcc.main_bearing_cost | output | USD | [0.]
tcc.gearbox_cost | output | USD | [0.]
tcc.hss_cost | output | USD | [0.]
tcc.brake_cost | output | USD | [0.]
tcc.generator_cost | output | USD | [0.]
tcc.bedplate_cost | output | USD | [0.]
tcc.yaw_system_cost | output | USD | [0.]
tcc.converter_cost | output | USD | [0.]
tcc.hvac_cost | output | USD | [0.]
tcc.cover_cost | output | USD | [0.]
tcc.elec_cost | output | USD | [837000.]
tcc.controls_cost | output | USD | [423000.]
tcc.platforms_cost | output | USD | [0.]
tcc.transformer_cost | output | USD | [0.]
tcc.blade_cost | output | USD | [0.]
tcc.rotor_cost | output | USD | [0.]
tcc.rotor_mass_tcc | output | kg | [0.]
tcc.nacelle_cost | output | USD | [1260000.]
tcc.nacelle_mass_tcc | output | kg | [0.]
tcc.tower_cost | output | USD | [3759048.53056645]
tcc.tower_mass | intermediate | kg | [1418355.64767979]
tcc.turbine_cost | output | USD | [5019048.53056645]
tcc.turbine_cost_kW | output | USD/kW | [250.95242653]
tcc.turbine_mass_tcc | output | kg | [1418355.64767979]
tcc.hub_system_cost | output | USD | [0.]
tcc.hub_system_mass_tcc | output | kg | [0.]
tcc.tower_parts_cost | output | USD | [3759048.53056645]
tcc.tower_cost_external | intermediate | USD | [3759048.53056645]
towerse.env.distLoads.windLoads_Px | intermediate | N/m | [1087.91232654 1257.85457037 1379.70562857 1477.23653007 1591.68750927 1687.42135496 1770.54616793 1639.93264396 1508.10723361 1376.01241212 1269.40654985 1161.33937212 1050.81572903]
towerse.env.distLoads.windLoads_Py | intermediate | N/m | [0. 0. 0. 0. 0. 0. 0. 0. 0. 0. 0. 0. 0.]
towerse.env.distLoads.windLoads_Pz | intermediate | N/m | [0. 0. 0. 0. 0. 0. 0. 0. 0. 0. 0. 0. 0.]
towerse.env.distLoads.windLoads_qdyn | intermediate | N/m**2 | [140.88269746 162.09908039 177.00140715 188.74179772 202.30885152 213.4863284 223.06839248 228.24515821 233.07475239 237.60675409 241.60291793 245.40010252 249.0198496 ]
towerse.env.distLoads.windLoads_z | intermediate | m | [ 15. 26.91142191 38.82284382 50.73426573 67.75058275 84.76689977 101.78321678 111.99300699 122.2027972 132.41258741 141.94172494 151.47086247 161. ]
towerse.env.distLoads.windLoads_beta | intermediate | deg | [0.]
towerse.z_global | output | m | [ 15. 26.91142191 38.82284382 50.73426573 67.75058275 84.76689977 101.78321678 111.99300699 122.2027972 132.41258741 141.94172494 151.47086247 161. ]
towerse.wind_reference_height | intermediate | m | [161.]
towerse.env.windLoads.U | intermediate | m/s | [15.16616521 16.26811482 16.99946732 17.55419818 18.17416204 18.66946993 19.08384903 19.30401917 19.5071835 19.69592329 19.86085959 20.01632405 20.16340794]
towerse.outer_diameter_full | output | m | [11. 11. 11. 11. 11. 11. 11. 10.08621432 9.17242863 8.25864295 7.50576196 6.75288098 6. ]
towerse.joint1 | output | m | [ 0. 0. 15.]
towerse.joint2 | output | m | [ 0. 0. 161.]
towerse.s_full | output | m | [0. 0.08158508 0.16317016 0.24475524 0.36130536 0.47785548 0.59440559 0.66433566 0.73426573 0.8041958 0.86946387 0.93473193 1. ]
towerse.g2e.Px_global | intermediate | N/m | [1087.91232654 1257.85457037 1379.70562857 1477.23653007 1591.68750927 1687.42135496 1770.54616793 1639.93264396 1508.10723361 1376.01241212 1269.40654985 1161.33937212 1050.81572903]
towerse.g2e.Py_global | intermediate | N/m | [0. 0. 0. 0. 0. 0. 0. 0. 0. 0. 0. 0. 0.]
towerse.g2e.Pz_global | intermediate | N/m | [0. 0. 0. 0. 0. 0. 0. 0. 0. 0. 0. 0. 0.]
towerse.g2e.qdyn_global | intermediate | Pa | [140.88269746 162.09908039 177.00140715 188.74179772 202.30885152 213.4863284 223.06839248 228.24515821 233.07475239 237.60675409 241.60291793 245.40010252 249.0198496 ]
towerse.lc:Px | intermediate | N/m | [0. 0. 0. 0. 0. 0. 0. 0. 0. 0. 0. 0. 0.]
towerse.lc:Py | intermediate | N/m | [0. 0. 0. 0. 0. 0. 0. 0. 0. 0. 0. 0. 0.]
towerse.lc:Pz | intermediate | N/m | [-1087.91232654 -1257.85457037 -1379.70562857 -1477.23653007 -1591.68750927 -1687.42135496 -1770.54616793 -1639.93264396 -1508.10723361 -1376.01241212 -1269.40654985 -1161.33937212 -1050.81572903]
towerse.lc:qdyn | intermediate | Pa | [140.88269746 162.09908039 177.00140715 188.74179772 202.30885152 213.4863284 223.06839248 228.24515821 233.07475239 237.60675409 241.60291793 245.40010252 249.0198496 ]
towerse.member.gc.d | intermediate | m | [11. 11. 11. 8.25864295 6. ]
towerse.member.gc.t | intermediate | m | [0.05221787 0.04022495 0.0273133 0.01538374]
towerse.member.s | output |  | [0. 0.24475524 0.59440559 0.8041958 1. ]
towerse.member.height | output | m | [146.]
towerse.tower_outer_diameter | output | m | [11. 11. 11. 8.25864295 6. ]
towerse.tower_wall_thickness | output | m | [0.05221787 0.04022495 0.0273133 0.01538374]
towerse.member.E | output | Pa | [2.e+11 2.e+11 2.e+11 2.e+11]
towerse.member.G | output | Pa | [7.93e+10 7.93e+10 7.93e+10 7.93e+10]
towerse.member.sigma_y | output | Pa | [3.45e+08 3.45e+08 3.45e+08 3.45e+08]
towerse.member.rho | output | kg/m**3 | [7800. 7800. 7800. 7800.]
towerse.member.unit_cost | output | USD/kg | [0.7 0.7 0.7 0.7]
towerse.member.outfitting_factor | output |  | [1.07 1.07 1.07 1.07]
towerse.nodes_xyz | output | m | [[ 0. 0. 15. ] [ 0. 0. 26.91142191] [ 0. 0. 38.82284382] [ 0. 0. 50.73426573] [ 0. 0. 67.75058275] [ 0. 0. 84.76689977] [ 0. 0. 101.78321678] [ 0. 0. 111.99300699] [ 0. 0. 122.2027972 ] [ 0. 0. 132.41258741] [ 0. 0. 141.94172494] [ 0. 0. 151.47086247] [ 0. 0. 161. ]]
towerse.z_full | output | m | [ 0. 11.91142191 23.82284382 35.73426573 52.75058275 69.76689977 86.78321678 96.99300699 107.2027972 117.41258741 126.94172494 136.47086247 146. ]
towerse.tower_s | intermediate |  | [0. 0.24475524 0.59440559 0.8041958 1. ]
towerse.t_full | output | m | [0.05221787 0.05221787 0.05221787 0.04022495 0.04022495 0.04022495 0.0273133 0.0273133 0.0273133 0.01538374 0.01538374 0.01538374]
towerse.E_full | output | Pa | [2.e+11 2.e+11 2.e+11 2.e+11 2.e+11 2.e+11 2.e+11 2.e+11 2.e+11 2.e+11 2.e+11 2.e+11]
towerse.G_full | output | Pa | [7.93e+10 7.93e+10 7.93e+10 7.93e+10 7.93e+10 7.93e+10 7.93e+10 7.93e+10 7.93e+10 7.93e+10 7.93e+10 7.93e+10]
towerse.sigma_y_full | output | Pa | [3.45e+08 3.45e+08 3.45e+08 3.45e+08 3.45e+08 3.45e+08 3.45e+08 3.45e+08 3.45e+08 3.45e+08 3.45e+08 3.45e+08]
towerse.rho_full | output | kg/m**3 | [7800. 7800. 7800. 7800. 7800. 7800. 7800. 7800. 7800. 7800. 7800. 7800.]
towerse.outfitting_full | output |  | [1.07 1.07 1.07 1.07 1.07 1.07 1.07 1.07 1.07 1.07 1.07 1.07]
towerse.member.unit_cost_full | output | USD/kg | [0.7 0.7 0.7 0.7 0.7 0.7 0.7 0.7 0.7 0.7 0.7 0.7]
towerse.tower_height | intermediate | m | [146.]
towerse.section_A | output | m**2 | [1.92167069 1.92167069 1.92167069 1.48194046 1.48194046 1.48194046 0.96549471 0.8815966 0.79769849 0.40681281 0.36787946 0.3289461 ]
towerse.section_Asx | output | m**2 | [1.09280433 1.09280433 1.09280433 0.84232438 0.84232438 0.84232438 0.54851743 0.50090832 0.45329933 0.23105289 0.20895952 0.18686619]
towerse.section_Asy | output | m**2 | [1.09280433 1.09280433 1.09280433 0.84232438 0.84232438 0.84232438 0.54851743 0.50090832 0.45329933 0.23105289 0.20895952 0.18686619]
towerse.section_Ixx | output | kg*m**2 | [28.7906289 28.7906289 28.7906289 22.25101867 22.25101867 22.25101867 13.34587241 10.1603244 7.5268791 3.14705678 2.32722139 1.66377978]
towerse.section_Iyy | output | kg*m**2 | [28.7906289 28.7906289 28.7906289 22.25101867 22.25101867 22.25101867 13.34587241 10.1603244 7.5268791 3.14705678 2.32722139 1.66377978]
towerse.section_J0 | output | kg*m**2 | [57.5812578 57.5812578 57.5812578 44.50203734 44.50203734 44.50203734 26.69174481 20.32064881 15.0537582 6.29411355 4.65444278 3.32755956]
towerse.section_rho | output | kg/m**3 | [7800. 7800. 7800. 7800. 7800. 7800. 7800. 7800. 7800. 7800. 7800. 7800.]
towerse.section_E | output | Pa | [2.e+11 2.e+11 2.e+11 2.e+11 2.e+11 2.e+11 2.e+11 2.e+11 2.e+11 2.e+11 2.e+11 2.e+11]
towerse.section_G | output | Pa | [7.93e+10 7.93e+10 7.93e+10 7.93e+10 7.93e+10 7.93e+10 7.93e+10 7.93e+10 7.93e+10 7.93e+10 7.93e+10 7.93e+10]
towerse.post.cylinder_Fz | intermediate | N | [[-19370419.56689125] [-17604039.37402138] [-15836365.67063858] [-13881670.47057615] [-11925204.86771516] [ -9967232.72480189] [ -9196002.85940255] [ -8491618.69981511] [ -7854087.78068963] [ -7545092.74175312] [ -7265487.95592581] [ -7015291.88 ]]
towerse.post.cylinder_Vx | intermediate | N | [[4476344.33582302] [4477447.50078861] [4478453.8372968 ] [4480157.21198402] [4481726.10409018] [4483006.22609961] [4478997.86980137] [4479051.21349905] [4479054.10503066] [4477553.23582623] [4477575.6051377 ] [4477488.00600171]]
towerse.post.cylinder_Vy | intermediate | N | [[-6004.50537483] [-6003.70051257] [-6002.76425486] [-6000.85301043] [-5998.29165201] [-5995.35020099] [-5999.79980704] [-5998.76077153] [-5997.44244272] [-5999.44369999] [-5997.16394431] [-5994.35949666]]
towerse.post.cylinder_Mxx | intermediate | N*m | [[ -440311.90201526] [ -511549.82269231] [ -582592.07241895] [ -683684.65663519] [ -784292.27988651] [ -884512.92564606] [ -944497.86221979] [-1004196.16083607] [-1063503.67950644] [-1118130.78386182] [-1171427.33658852] [-1222875.2326313 ]]
towerse.post.cylinder_Myy | intermediate | N*m | [[ 6.03378301e+08] [ 5.49613566e+08] [ 4.95651654e+08] [ 4.18268488e+08] [ 3.40656754e+08] [ 2.62985197e+08] [ 2.16421980e+08] [ 1.69837061e+08] [ 1.23233417e+08] [ 7.96942323e+07] [ 3.60888953e+07] [-7.54058137e+06]]
towerse.post.cylinder_Mzz | intermediate | N*m | [[11937859.7209736 ] [11937721.46289483] [11937583.07322823] [11937812.73870812] [11937614.1515574 ] [11937415.39115864] [11937758.11731542] [11937774.32214653] [11937806.55247978] [11939110.7320174 ] [11939291.94269282] [11939529.51172301]]
towerse.qdyn | output | Pa | [[140.88269746] [162.09908039] [177.00140715] [188.74179772] [202.30885152] [213.4863284 ] [223.06839248] [228.24515821] [233.07475239] [237.60675409] [241.60291793] [245.40010252] [249.0198496 ]]
towerse.hub_height | intermediate | m | [161.]
towerse.foundation_height | intermediate | m | [15.]
towerse.Px | output | N/m | [[0.] [0.] [0.] [0.] [0.] [0.] [0.] [0.] [0.] [0.] [0.] [0.] [0.]]
towerse.Py | output | N/m | [[0.] [0.] [0.] [0.] [0.] [0.] [0.] [0.] [0.] [0.] [0.] [0.] [0.]]
towerse.Pz | output | N/m | [[-1087.91232654] [-1257.85457037] [-1379.70562857] [-1477.23653007] [-1591.68750927] [-1687.42135496] [-1770.54616793] [-1639.93264396] [-1508.10723361] [-1376.01241212] [-1269.40654985] [-1161.33937212] [-1050.81572903]]
towerse.tower_mass | output | kg | [1418355.64767979]
towerse.tower_center_of_mass | output | m | [54.85937004]
towerse.tower_I_base | output | kg*m**2 | [6.18321468e+09 6.18321468e+09 3.97870944e+07 0.00000000e+00 0.00000000e+00 0.00000000e+00]
tower_grid.ref_axis | intermediate | m | [[ 0. 0. 15. ] [ 0. 0. 50.73426573] [ 0. 0. 101.78321678] [ 0. 0. 132.41258741] [ 0. 0. 161. ]] | 2D array of the coordinates (x,y,z) of the tower reference axis. The coordinate system is the global coordinate system of OpenFAST: it is placed at tower base with x pointing downwind, y pointing on the side and z pointing vertically upwards. A standard tower configuration will have zero x and y values and positive z values.
fixedse.env.Px | output | N/m | [ 0. 0. 0. 76069.22818689 76419.81487525 77475.80310771 79250.00595527 81764.21915156 85049.92502601 89149.36708317 100022.09247963 115010.75107985 135096.15327474 0. 0. 0. 0. 0. 0. ]
fixedse.env.Py | output | N/m | [0. 0. 0. 0. 0. 0. 0. 0. 0. 0. 0. 0. 0. 0. 0. 0. 0. 0. 0.]
fixedse.env.Pz | output | N/m | [0. 0. 0. 0. 0. 0. 0. 0. 0. 0. 0. 0. 0. 0. 0. 0. 0. 0. 0.]
fixedse.env.qdyn | output | N/m**2 | [ 0. 0. 0. 215074.03703686 198385.21636611 181824.40881455 165393.70619294 149096.63154741 132938.19513974 116924.97472565 85368.99861158 54517.47521521 24494.41918693 0. 0. 0. 0. 0. 0. ]
fixedse.env.wave.U | output | m/s | [0. 0. 0. 1.1006516 1.10542853 1.11980079 1.14389313 1.17791467 1.22216074 1.2770154 1.42055127 1.61351678 1.86262639 0. 0. 0. 0. 0. 0. ]
fixedse.env.wave.W | output | m/s | [ 0. 0. 0. -0. -0.10265619 -0.20620346 -0.31154061 -0.41958199 -0.53126542 -0.64756033 -0.89807125 -1.17983155 -1.50264538 0. 0. 0. 0. 0. 0. ]
fixedse.env.wave.V | output | m/s | [0. 0. 0. 1.1006516 1.1101849 1.13862797 1.18555853 1.25041274 1.33263642 1.43181797 1.68062425 1.9988594 2.39318202 0. 0. 0. 0. 0. 0. ]
fixedse.env.wave.A | output | m/s**2 | [0. 0. 0. 0.7318093 0.73498543 0.74454136 0.76056005 0.78318055 0.8125992 0.84907136 0.94450655 1.07280687 1.23843669 0. 0. 0. 0. 0. 0. ]
fixedse.env.wave.p | output | N/m**2 | [ 0. 0. 0. 214453.17714555 197758.95559944 181181.75749242 164723.10430788 148385.54652143 132172.68573952 116089.20596202 84334.79108333 53183.21405341 22716.363445 0. 0. 0. 0. 0. 0. ]
fixedse.env.wave.phase_speed | output | m/s | [11.89841718]
fixedse.env.waveLoads.waveLoads_Px | output | N/m | [ 0. 0. 0. 76069.22818689 76419.81487525 77475.80310771 79250.00595527 81764.21915156 85049.92502601 89149.36708317 100022.09247963 115010.75107985 135096.15327474 0. 0. 0. 0. 0. 0. ]
fixedse.env.waveLoads.waveLoads_Py | output | N/m | [0. 0. 0. 0. 0. 0. 0. 0. 0. 0. 0. 0. 0. 0. 0. 0. 0. 0. 0.]
fixedse.env.waveLoads.waveLoads_Pz | output | N/m | [0. 0. 0. 0. 0. 0. 0. 0. 0. 0. 0. 0. 0. 0. 0. 0. 0. 0. 0.]
fixedse.env.waveLoads.waveLoads_qdyn | output | N/m**2 | [ 0. 0. 0. 620.85989131 626.26076667 642.65132213 670.60188506 711.08502599 765.50940023 835.76876363 1034.20752825 1334.2611618 1778.05574193 0. 0. 0. 0. 0. 0. ]
fixedse.env.waveLoads.waveLoads_pt | output | N/m**2 | [ 0. 0. 0. 215074.03703686 198385.21636611 181824.40881455 165393.70619294 149096.63154741 132938.19513974 116924.97472565 85368.99861158 54517.47521521 24494.41918693 0. 0. 0. 0. 0. 0. ]
fixedse.env.waveLoads.waveLoads_z | output | m | [-50. -40. -30. -20. -18.33333333 -16.66666667 -15. -13.33333333 -11.66666667 -10. -6.66666667 -3.33333333 0. 3.33333333 6.66666667 10. 11.66666667 13.33333333 15. ]
fixedse.env.waveLoads.waveLoads_beta | output | deg | [0.]
fixedse.env.wind.U | output | m/s | [0. 0. 0. 0. 0. 0. 0. 0. 0. 0. 0. 0. 0. 0. 0. 0. 0. 0. 0.]
fixedse.env.windLoads.windLoads_Px | output | N/m | [0. 0. 0. 0. 0. 0. 0. 0. 0. 0. 0. 0. 0. 0. 0. 0. 0. 0. 0.]
fixedse.env.windLoads.windLoads_Py | output | N/m | [0. 0. 0. 0. 0. 0. 0. 0. 0. 0. 0. 0. 0. 0. 0. 0. 0. 0. 0.]
fixedse.env.windLoads.windLoads_Pz | output | N/m | [0. 0. 0. 0. 0. 0. 0. 0. 0. 0. 0. 0. 0. 0. 0. 0. 0. 0. 0.]
fixedse.env.windLoads.windLoads_qdyn | output | N/m**2 | [0. 0. 0. 0. 0. 0. 0. 0. 0. 0. 0. 0. 0. 0. 0. 0. 0. 0. 0.]
fixedse.env.windLoads.windLoads_z | output | m | [-50. -40. -30. -20. -18.33333333 -16.66666667 -15. -13.33333333 -11.66666667 -10. -6.66666667 -3.33333333 0. 3.33333333 6.66666667 10. 11.66666667 13.33333333 15. ]
fixedse.env.windLoads.windLoads_beta | output | deg | [0.]
fixedse.g2e.Px | output | N/m | [0. 0. 0. 0. 0. 0. 0. 0. 0. 0. 0. 0. 0. 0. 0. 0. 0. 0. 0.]
fixedse.g2e.Py | output | N/m | [0. 0. 0. 0. 0. 0. 0. 0. 0. 0. 0. 0. 0. 0. 0. 0. 0. 0. 0.]
fixedse.g2e.Pz | output | N/m | [ 0. 0. 0. -76069.22818689 -76419.81487525 -77475.80310771 -79250.00595527 -81764.21915156 -85049.92502601 -89149.36708317 -100022.09247963 -115010.75107985 -135096.15327474 0. 0. 0. 0. 0. 0. ]
fixedse.g2e.qdyn | output | Pa | [ 0. 0. 0. 215074.03703686 198385.21636611 181824.40881455 165393.70619294 149096.63154741 132938.19513974 116924.97472565 85368.99861158 54517.47521521 24494.41918693 0. 0. 0. 0. 0. 0. ]
fixedse.constr_d_to_t | output |  | [162.36202941 127.29701168 141.61306445 150.31728536 173.91125621 174.4795991 ]
fixedse.constr_taper | output |  | [1. 1. 1. 1. 1. 1.]
fixedse.slope | output |  | [1. 1. 1. 1. 1. 1.]
fixedse.thickness_slope | output |  | [1.27545829 0.89890726 0.94209434 0.86433327 0.99674264]
fixedse.member.nu_full | output |  | [0.26103405 0.26103405 0.26103405 0.26103405 0.26103405 0.26103405 0.26103405 0.26103405 0.26103405 0.26103405 0.26103405 0.26103405 0.26103405 0.26103405 0.26103405 0.26103405 0.26103405 0.26103405]
fixedse.member.nodes_r | output | m | [5.5 5.5 5.5 5.5 5.5 5.5 5.5 5.5 5.5 5.5 5.5 5.5 5.5 5.5 5.5 5.5 5.5 5.5 5.5]
fixedse.member.center_of_buoyancy | output | m | [ 0. 0. -25.]
fixedse.member.displacement | output | m**3 | [4751.65888855]
fixedse.member.buoyancy_force | output | N | [47761243.48631424]
fixedse.member.idx_cb | output |  | [3.]
fixedse.member.Awater | output | m**2 | [95.03317777]
fixedse.member.Iwaterx | output | m**4 | [718.68840689]
fixedse.member.Iwatery | output | m**4 | [718.68840689]
fixedse.member.added_mass | output | kg | [4.87045036e+06 4.87045036e+06 2.27379167e+05 1.01472840e+09 1.01472840e+09 0.00000000e+00]
fixedse.member.waterline_centroid | output | m | [0. 0.]
fixedse.member.z_dim | output | m | [-50. -40. -30. -20. -18.33333333 -16.66666667 -15. -13.33333333 -11.66666667 -10. -6.66666667 -3.33333333 0. 3.33333333 6.66666667 10. 11.66666667 13.33333333 15. ]
fixedse.member.d_eff | output | m | [11. 11. 11. 11. 11. 11. 11. 11. 11. 11. 11. 11. 11. 11. 11. 11. 11. 11. 11.]
fixedse.monopile_section_height | output | m | [30. 5. 5. 10. 10. 5.]
fixedse.member.sigma_ult | output | Pa | [4.5e+08 4.5e+08 4.5e+08 4.5e+08 4.5e+08 4.5e+08]
fixedse.member.wohler_exp | output |  | [3. 3. 3. 3. 3. 3.]
fixedse.member.wohler_A | output |  | [3.55346484e+10 3.55346484e+10 3.55346484e+10 3.55346484e+10 3.55346484e+10 3.55346484e+10]
fixedse.member.ballast_density | output | kg/m**3 | []
fixedse.member.ballast_unit_cost | output | USD/kg | []
fixedse.z_param | output | m | [-50. -20. -15. -10. 0. 10. 15.]
fixedse.member.sec_loc | output |  | [0. 0.36842105 0.47368421 0.63157895 0.84210526 1. ] | normalized sectional location
fixedse.member.str_tw | output | deg | [0. 0. 0. 0. 0. 0.] | structural twist of section
fixedse.member.tw_iner | output | deg | [0. 0. 0. 0. 0. 0.] | inertial twist of section
fixedse.member.mass_den | output | kg/m | [19419.85704145 24726.93464327 22245.01253632 20965.5307378 18137.67037958 18078.93002656] | sectional mass per unit length
fixedse.member.foreaft_iner | output | kg*m | [290129.46915784 368165.10444579 331737.60680052 312912.59627731 271195.55162158 270327.38789369] | sectional fore-aft intertia per unit length about the Y_G inertia axis
fixedse.member.sideside_iner | output | kg*m | [290129.46915784 368165.10444579 331737.60680052 312912.59627731 271195.55162158 270327.38789369] | sectional side-side intertia per unit length about the Y_G inertia axis
fixedse.member.foreaft_stff | output | N*m**2 | [6.95253940e+12 8.82255223e+12 7.94961914e+12 7.49850458e+12 6.49881504e+12 6.47801073e+12] | sectional fore-aft bending stiffness per unit length about the Y_E elastic axis
fixedse.member.sideside_stff | output | N*m**2 | [6.95253940e+12 8.82255223e+12 7.94961914e+12 7.49850458e+12 6.49881504e+12 6.47801073e+12] | sectional side-side bending stiffness per unit length about the Y_E elastic axis
fixedse.member.tor_stff | output | N*m**2 | [5.51336374e+12 6.99628392e+12 6.30404798e+12 5.94631413e+12 5.15356033e+12 5.13706251e+12] | sectional torsional stiffness
fixedse.member.axial_stff | output | N | [4.65369208e+11 5.92545762e+11 5.33070034e+11 5.02409076e+11 4.34643431e+11 4.33235802e+11] | sectional axial stiffness
fixedse.member.cg_offst | output | m | [0. 0. 0. 0. 0. 0.] | offset from the sectional center of mass
fixedse.member.sc_offst | output | m | [0. 0. 0. 0. 0. 0.] | offset from the sectional shear center
fixedse.member.tc_offst | output | m | [0. 0. 0. 0. 0. 0.] | offset from the sectional tension center
fixedse.member.axial_load2stress | output | m**2 | [[0. 0. 0.42976629 0.15821557 0.15821557 0. ] [0. 0. 0.33752667 0.12468047 0.12468047 0. ] [0. 0. 0.37518522 0.13837141 0.13837141 0. ] [0. 0. 0.39808198 0.14669592 0.14669592 0. ] [0. 0. 0.4601473 0.16926163 0.16926163 0. ] [0. 0. 0.46164236 0.16980521 0.16980521 0. ]]
fixedse.member.shear_load2stress | output | m**2 | [[0.70583609 0.70583609 0. 0. 0. 0.07910779] [0.55390734 0.55390734 0. 0. 0. 0.06234024] [0.61593613 0.61593613 0. 0. 0. 0.0691857 ] [0.65364947 0.65364947 0. 0. 0. 0.07334796] [0.75587541 0.75587541 0. 0. 0. 0.08463081] [0.75833786 0.75833786 0. 0. 0. 0.08490261]]
fixedse.member.labor_hours | output | h | [1084.32046946]
fixedse.member.shell_cost | output | USD | [3211194.24507668]
fixedse.member.shell_mass | output | kg | [1298882.10844816]
fixedse.member.shell_z_cg | output | m | [32.32616363]
fixedse.member.shell_I_base | output | kg*m**2 | [1.81143104e+09 1.81143104e+09 3.87922321e+07 0.00000000e+00 0.00000000e+00 0.00000000e+00]
fixedse.member.section_D | output | m | [11. 11. 11. 11. 11. 11. 11. 11. 11. 11. 11. 11. 11. 11. 11. 11. 11. 11.]
fixedse.member.section_t | output | m | [0.07249232 0.07249232 0.07249232 0.09246093 0.09246093 0.09246093 0.0831138 0.0831138 0.0831138 0.07830104 0.07830104 0.07830104 0.0676782 0.0676782 0.0676782 0.06745774 0.06745774 0.06745774]
fixedse.member.section_sigma_y | output | Pa | [3.45e+08 3.45e+08 3.45e+08 3.45e+08 3.45e+08 3.45e+08 3.45e+08 3.45e+08 3.45e+08 3.45e+08 3.45e+08 3.45e+08 3.45e+08 3.45e+08 3.45e+08 3.45e+08 3.45e+08 3.45e+08]
fixedse.monopile_mass | output | kg | [1398882.10844816]
fixedse.monopile_cost | output | USD | [3711194.24507668]
fixedse.monopile_z_cg | output | m | [34.66187414]
fixedse.monopile_I_base | output | kg*m**2 | [2.23544354e+09 2.23544354e+09 4.18172321e+07 0.00000000e+00 0.00000000e+00 0.00000000e+00]
fixedse.structural_mass | output | kg | [2817237.75612795]
fixedse.structural_cost | output | USD | [7470242.77564313]
fixedse.monopile.section_L | output | m | [10. 10. 10. 1.66666667 1.66666667 1.66666667 1.66666667 1.66666667 1.66666667 3.33333333 3.33333333 3.33333333 3.33333333 3.33333333 3.33333333 1.66666667 1.66666667 1.66666667 11.91142191 11.91142191 11.91142191 17.01631702 17.01631702 17.01631702 10.20979021 10.20979021 10.20979021 9.52913753 9.52913753 9.52913753]
fixedse.f1 | output | Hz | [0.23458858]
fixedse.f2 | output | Hz | [0.23660363]
fixedse.structural_frequencies | output | Hz | [0.23458858 0.23660363 0.8764533 0.93187098 1.10244303 2.00064603]
fixedse.fore_aft_freqs | output | Hz | [0.23660363 1.10244303 2.11008688]
fixedse.side_side_freqs | output | Hz | [0.23458858 0.93187098 2.00064603]
fixedse.torsion_freqs | output | Hz | [4.49930173 0. 0. ]
fixedse.fore_aft_modes | output |  | [[ 0.97014099 0.8167237 -1.6955206 1.17823944 -0.26958353] [ -2.80199919 -0.18252574 12.90417035 -18.54543307 9.62578765] [ -4.59248295 4.62957184 9.64339427 -3.71895057 -4.96153259]]
fixedse.side_side_modes | output |  | [[ 0.95782594 0.80911352 -1.63250908 1.07699547 -0.21142585] [ -2.98268413 -0.65297535 14.96732329 -22.76836995 12.43670613] [ -4.20038807 3.74004416 9.36573778 -4.52221919 -3.38317468]]
fixedse.torsion_modes | output |  | [[ 0.20835475 11.00305985 -40.48945826 51.80824016 -21.53019649] [ 0. 0. 0. 0. 0. ] [ 0. 0. 0. 0. 0. ]]
fixedse.tower_fore_aft_modes | output |  | [[ 1.00067175 1.5190452 -4.53117733 4.67920941 -1.66774903] [-0.81247235 4.276673 -7.31650493 6.068157 -1.21585272] [ 0.29156322 4.0122996 -7.27703821 9.37411088 -5.40093548]]
fixedse.tower_side_side_modes | output |  | [[ 0.98018336 1.54273874 -4.54400067 4.65973796 -1.63865938] [-0.94096903 4.25446228 -7.00386656 5.18237266 -0.49199935] [ 0.09684386 4.17607953 -7.69552641 9.52600734 -5.10340431]]
fixedse.tower_torsion_modes | output |  | [[ -13.34494906 102.6064588 -273.65060589 303.66551679 -118.27642065] [ 0. 0. 0. 0. 0. ] [ 0. 0. 0. 0. 0. ]]
fixedse.monopile.monopile_deflection | output | m | [[2.66177230e-04] [6.22488142e-04] [1.40330811e-04] [5.67355110e-03] [7.74487757e-03] [1.00433183e-02] [1.25666554e-02] [1.53307552e-02] [1.83395248e-02] [2.15904969e-02] [2.88450283e-02] [3.70952354e-02] [4.63201239e-02] [5.65910586e-02] [6.79381424e-02] [8.03371022e-02] [8.69240736e-02] [9.37657062e-02] [1.00858946e-01] [1.59970381e-01] [2.33019651e-01] [3.18657624e-01] [4.63602977e-01] [6.33117770e-01] [8.22092201e-01] [9.44671907e-01] [1.07510659e+00] [1.21316928e+00] [1.35100377e+00] [1.49486875e+00] [1.63679046e+00]]
fixedse.monopile.top_deflection | output | m | [1.63679046]
fixedse.monopile.monopile_Fz | output | N | [[-35414483.81795654] [-33510108.56662063] [-31229190.65830939] [-30699253.10274222] [-30168155.10734782] [-29634722.20729988] [-29138315.61258535] [-28637124.0823938 ] [-28129839.81127432] [-27132390.51787062] [-26092269.9563337 ] [-24994277.19250812] [-24178488.63212817] [-23585608.72633967] [-22992728.82055113] [-22697248.91116783] [-22401769.00178429] [-22106289.09240036]]
fixedse.monopile.monopile_Vx | output | N | [[ -6006337.00652629] [-16177844.24538733] [-17596756.36713351] [ 4476045.24454812] [ 4476082.1064193 ] [ 4476119.64246109] [ 4476127.38914089] [ 4476168.0457428 ] [ 4476210.28325243] [ 4476797.57911485] [ 4476996.69312529] [ 4477225.12700224] [ 4477088.82083781] [ 4476724.33914037] [ 4476817.88455081] [ 4476299.11528959] [ 4476321.68946738] [ 4476343.99295508]]
fixedse.monopile.monopile_Vy | output | N | [[-1611.86617547] [-4989.97416699] [-8205.74059538] [-6004.73684353] [-6004.72612537] [-6004.71470393] [-6004.71059336] [-6004.69717773] [-6004.68272666] [-6004.52696382] [-6004.45208085] [-6004.3617364 ] [-6004.3787723 ] [-6004.47017158] [-6004.41683783] [-6004.58939599] [-6004.57500205] [-6004.56025467]]
fixedse.monopile.monopile_Mxx | output | N*m | [[ -12808.23963852] [ -74157.14118547] [-187716.86729009] [-225577.11485701] [-235570.46295882] [-245561.97305603] [-255551.74557196] [-265539.391262 ] [-275524.9033757 ] [-295489.00770123] [-315443.83557564] [-335389.60918525] [-355326.45732323] [-375252.15286894] [-395165.92505815] [-405118.68426661] [-415068.48097627] [-425015.30854284]]
fixedse.monopile.monopile_Myy | output | N*m | [[6.52800580e+07] [3.21989559e+08] [6.60927017e+08] [7.71696671e+08] [7.64166585e+08] [7.56630935e+08] [7.49089497e+08] [7.41542301e+08] [7.33989677e+08] [7.18866594e+08] [7.03723696e+08] [6.88563949e+08] [6.73388180e+08] [6.58194760e+08] [6.42983272e+08] [6.35372271e+08] [6.27757460e+08] [6.20139033e+08]]
fixedse.monopile.monopile_Mzz | output | N*m | [[ 1870744.43999115] [ 4135462.33667578] [ 7271124.52885663] [11937687.00300311] [11937661.83498241] [11937636.61195607] [11937768.30786557] [11937742.1015834 ] [11937715.6428118 ] [11937779.4903471 ] [11937723.61950582] [11937665.35904524] [11937822.13492285] [11937769.31478063] [11937730.92767489] [11937697.37774622] [11937678.18439355] [11937658.99110267]]
fixedse.monopile.mudline_F | output | N | [[ 4.47604524e+06] [-6.00473684e+03] [-3.12291907e+07]]
fixedse.monopile.mudline_M | output | N*m | [[-2.15581947e+05] [ 7.79220882e+08] [ 1.19376870e+07]]
fixedse.monopile.monopile_tower_z_full | output | m | [-50. -40. -30. -20. -18.33333333 -16.66666667 -15. -13.33333333 -11.66666667 -10. -6.66666667 -3.33333333 0. 3.33333333 6.66666667 10. 11.66666667 13.33333333 15. 26.91142191 38.82284382 50.73426573 67.75058275 84.76689977 101.78321678 111.99300699 122.2027972 132.41258741 141.94172494 151.47086247 161. ]
fixedse.monopile.monopile_tower_outer_diameter_full | output | m | [11. 11. 11. 11. 11. 11. 11. 11. 11. 11. 11. 11. 11. 11. 11. 11. 11. 11. 11. 11. 11. 11. 11. 11. 11. 10.08621432 9.17242863 8.25864295 7.50576196 6.75288098 6. ]
fixedse.monopile.monopile_tower_t_full | output | m | [0.06774983 0.06774983 0.06774983 0.08641208 0.08641208 0.08641208 0.07767645 0.07767645 0.07767645 0.07317854 0.07317854 0.07317854 0.06325065 0.06325065 0.06325065 0.06304462 0.06304462 0.06304462 0.05221787 0.05221787 0.05221787 0.04022495 0.04022495 0.04022495 0.0273133 0.0273133 0.0273133 0.01538374 0.01538374 0.01538374]
fixedse.monopile.monopile_tower_rho_sec | output | kg/m**3 | [7800. 7800. 7800. 7800. 7800. 7800. 7800. 7800. 7800. 7800. 7800. 7800. 7800. 7800. 7800. 7800. 7800. 7800. 7800. 7800. 7800. 7800. 7800. 7800. 7800. 7800. 7800. 7800. 7800. 7800.]
fixedse.monopile.monopile_tower_E_sec | output | Pa | [2.e+11 2.e+11 2.e+11 2.e+11 2.e+11 2.e+11 2.e+11 2.e+11 2.e+11 2.e+11 2.e+11 2.e+11 2.e+11 2.e+11 2.e+11 2.e+11 2.e+11 2.e+11 2.e+11 2.e+11 2.e+11 2.e+11 2.e+11 2.e+11 2.e+11 2.e+11 2.e+11 2.e+11 2.e+11 2.e+11]
fixedse.monopile.monopile_tower_G_sec | output | Pa | [7.93e+10 7.93e+10 7.93e+10 7.93e+10 7.93e+10 7.93e+10 7.93e+10 7.93e+10 7.93e+10 7.93e+10 7.93e+10 7.93e+10 7.93e+10 7.93e+10 7.93e+10 7.93e+10 7.93e+10 7.93e+10 7.93e+10 7.93e+10 7.93e+10 7.93e+10 7.93e+10 7.93e+10 7.93e+10 7.93e+10 7.93e+10 7.93e+10 7.93e+10 7.93e+10]
fixedse.monopile.monopile_tower_A_sec | output | m**2 | [2.48972526 2.48972526 2.48972526 3.17011983 3.17011983 3.17011983 2.85192468 2.85192468 2.85192468 2.68788856 2.68788856 2.68788856 2.32534236 2.32534236 2.32534236 2.31781154 2.31781154 2.31781154 1.92167069 1.92167069 1.92167069 1.48194046 1.48194046 1.48194046 0.96549471 0.8815966 0.79769849 0.40681281 0.36787946 0.3289461 ]
fixedse.monopile.monopile_tower_Asx_sec | output | m**2 | [1.41675951 1.41675951 1.41675951 1.80535612 1.80535612 1.80535612 1.62354497 1.62354497 1.62354497 1.52987197 1.52987197 1.52987197 1.32296935 1.32296935 1.32296935 1.31867345 1.31867345 1.31867345 1.09280433 1.09280433 1.09280433 0.84232438 0.84232438 0.84232438 0.54851743 0.50090832 0.45329933 0.23105289 0.20895952 0.18686619]
fixedse.monopile.monopile_tower_Asy_sec | output | m**2 | [1.41675951 1.41675951 1.41675951 1.80535612 1.80535612 1.80535612 1.62354497 1.62354497 1.62354497 1.52987197 1.52987197 1.52987197 1.32296935 1.32296935 1.32296935 1.31867345 1.31867345 1.31867345 1.09280433 1.09280433 1.09280433 0.84232438 0.84232438 0.84232438 0.54851743 0.50090832 0.45329933 0.23105289 0.20895952 0.18686619]
fixedse.monopile.monopile_tower_J0_sec | output | kg*m**2 | [74.39217158 74.39217158 74.39217158 94.40130883 94.40130883 94.40130883 85.06092482 85.06092482 85.06092482 80.23399905 80.23399905 80.23399905 69.53732093 69.53732093 69.53732093 69.31471484 69.31471484 69.31471484 57.5812578 57.5812578 57.5812578 44.50203734 44.50203734 44.50203734 26.69174481 20.32064881 15.0537582 6.29411355 4.65444278 3.32755956]
fixedse.monopile.monopile_tower_Ixx_sec | output | kg*m**2 | [37.19608579 37.19608579 37.19608579 47.20065442 47.20065442 47.20065442 42.53046241 42.53046241 42.53046241 40.11699952 40.11699952 40.11699952 34.76866046 34.76866046 34.76866046 34.65735742 34.65735742 34.65735742 28.7906289 28.7906289 28.7906289 22.25101867 22.25101867 22.25101867 13.34587241 10.1603244 7.5268791 3.14705678 2.32722139 1.66377978]
fixedse.monopile.monopile_tower_Iyy_sec | output | kg*m**2 | [37.19608579 37.19608579 37.19608579 47.20065442 47.20065442 47.20065442 42.53046241 42.53046241 42.53046241 40.11699952 40.11699952 40.11699952 34.76866046 34.76866046 34.76866046 34.65735742 34.65735742 34.65735742 28.7906289 28.7906289 28.7906289 22.25101867 22.25101867 22.25101867 13.34587241 10.1603244 7.5268791 3.14705678 2.32722139 1.66377978]
fixedse.monopile.monopile_tower_sigma_y_full | output | Pa | [3.45e+08 3.45e+08 3.45e+08 3.45e+08 3.45e+08 3.45e+08 3.45e+08 3.45e+08 3.45e+08 3.45e+08 3.45e+08 3.45e+08 3.45e+08 3.45e+08 3.45e+08 3.45e+08 3.45e+08 3.45e+08 3.45e+08 3.45e+08 3.45e+08 3.45e+08 3.45e+08 3.45e+08 3.45e+08 3.45e+08 3.45e+08 3.45e+08 3.45e+08 3.45e+08]
fixedse.monopile.monopile_tower_bending_height | output | m | [181.]
fixedse.monopile.monopile_tower_qdyn | output | Pa | [[0.00000000e+00] [0.00000000e+00] [0.00000000e+00] [2.15074037e+05] [1.98385216e+05] [1.81824409e+05] [1.65393706e+05] [1.49096632e+05] [1.32938195e+05] [1.16924975e+05] [8.53689986e+04] [5.45174752e+04] [2.44944192e+04] [0.00000000e+00] [0.00000000e+00] [0.00000000e+00] [0.00000000e+00] [0.00000000e+00] [1.40882697e+02] [1.62099080e+02] [1.77001407e+02] [1.88741798e+02] [2.02308852e+02] [2.13486328e+02] [2.23068392e+02] [2.28245158e+02] [2.33074752e+02] [2.37606754e+02] [2.41602918e+02] [2.45400103e+02] [2.49019850e+02]]
fixedse.monopile.monopile_tower_Fz | output | N | [[-3.54144838e+07] [-3.35101086e+07] [-3.12291907e+07] [-3.06992531e+07] [-3.01681551e+07] [-2.96347222e+07] [-2.91383156e+07] [-2.86371241e+07] [-2.81298398e+07] [-2.71323905e+07] [-2.60922700e+07] [-2.49942772e+07] [-2.41784886e+07] [-2.35856087e+07] [-2.29927288e+07] [-2.26972489e+07] [-2.24017690e+07] [-2.21062891e+07] [-1.93684129e+07] [-1.76037531e+07] [-1.58373729e+07] [-1.38844633e+07] [-1.19297681e+07] [-9.97330247e+06] [-9.20183260e+06] [-8.49612212e+06] [-7.85725739e+06] [-7.54713641e+06] [-7.26651903e+06] [ 1.38243195e-08]]
fixedse.monopile.monopile_tower_Vx | output | N | [[-6.00633701e+06] [-1.61778442e+07] [-1.75967564e+07] [ 4.47604524e+06] [ 4.47608211e+06] [ 4.47611964e+06] [ 4.47612739e+06] [ 4.47616805e+06] [ 4.47621028e+06] [ 4.47679758e+06] [ 4.47699669e+06] [ 4.47722513e+06] [ 4.47708882e+06] [ 4.47672434e+06] [ 4.47681788e+06] [ 4.47629912e+06] [ 4.47632169e+06] [ 4.47634399e+06] [ 4.48007061e+06] [ 4.48112595e+06] [ 4.48206493e+06] [ 4.48403385e+06] [ 4.48545246e+06] [ 4.48658032e+06] [ 4.48034675e+06] [ 4.48022579e+06] [ 4.48003762e+06] [ 4.47796087e+06] [ 4.47783614e+06] [ 1.87291402e+03]]
fixedse.monopile.monopile_tower_Vy | output | N | [[-1611.86617547] [-4989.97416699] [-8205.74059538] [-6004.73684353] [-6004.72612537] [-6004.71470393] [-6004.71059336] [-6004.69717773] [-6004.68272666] [-6004.52696382] [-6004.45208085] [-6004.3617364 ] [-6004.3787723 ] [-6004.47017158] [-6004.41683783] [-6004.58939599] [-6004.57500205] [-6004.56025467] [-6002.92318015] [-6002.00789347] [-6000.96936859] [-5998.71273966] [-5995.94936161] [-5992.80636418] [-5998.71594658] [-5997.67409789] [-5996.35433251] [-5998.81338009] [-5996.45422456] [ 9.06935791]]
fixedse.monopile.monopile_tower_Mxx | output | N*m | [[-1.28082396e+04] [-7.41571412e+04] [-1.87716867e+05] [-2.25577115e+05] [-2.35570463e+05] [-2.45561973e+05] [-2.55551746e+05] [-2.65539391e+05] [-2.75524903e+05] [-2.95489008e+05] [-3.15443836e+05] [-3.35389609e+05] [-3.55326457e+05] [-3.75252153e+05] [-3.95165925e+05] [-4.05118684e+05] [-4.15068481e+05] [-4.25015309e+05] [-4.96002963e+05] [-5.66797995e+05] [-6.37413723e+05] [-7.37914741e+05] [-8.37954328e+05] [-9.37644775e+05] [-9.97342398e+05] [-1.05675357e+06] [-1.11576896e+06] [-1.17010083e+06] [-1.22304721e+06] [-2.34425853e-04]]
fixedse.monopile.monopile_tower_Myy | output | N*m | [[ 6.52800580e+07] [ 3.21989559e+08] [ 6.60927017e+08] [ 7.71696671e+08] [ 7.64166585e+08] [ 7.56630935e+08] [ 7.49089497e+08] [ 7.41542301e+08] [ 7.33989677e+08] [ 7.18866594e+08] [ 7.03723696e+08] [ 6.88563949e+08] [ 6.73388180e+08] [ 6.58194760e+08] [ 6.42983272e+08] [ 6.35372271e+08] [ 6.27757460e+08] [ 6.20139033e+08] [ 5.65579197e+08] [ 5.10852123e+08] [ 4.56032343e+08] [ 3.77577921e+08] [ 2.99063697e+08] [ 2.20648674e+08] [ 1.73728916e+08] [ 1.26832545e+08] [ 7.99633988e+07] [ 3.62306121e+07] [-7.50493386e+06] [ 4.84119887e-02]]
fixedse.monopile.monopile_tower_Mzz | output | N*m | [[ 1870744.43999115] [ 4135462.33667578] [ 7271124.52885663] [11937687.00300311] [11937661.83498241] [11937636.61195607] [11937768.30786557] [11937742.1015834 ] [11937715.6428118 ] [11937779.4903471 ] [11937723.61950582] [11937665.35904524] [11937822.13492285] [11937769.31478063] [11937730.92767489] [11937697.37774622] [11937678.18439355] [11937658.99110267] [11937858.98267264] [11937721.30567471] [11937583.050802 ] [11937812.84104266] [11937614.43528718] [11937415.85473397] [11937759.06382856] [11937775.31775103] [11937807.40246833] [11939111.9053338 ] [11939292.77930379] [ 0. ]]
fixedse.post.axial_stress | output | Pa | [[-4571616.40598308] [34151634.15458162] [85184763.51313302] [80237097.77272536] [79527196.35366674] [78817383.15439476] [86654494.91320187] [85854237.04556762] [85055413.62275346] [88461576.45764422] [86772467.53745723] [85102579.37938721] [96124418.57979023] [93975961.86844413] [91824647.1831667 ] [91038817.6384665 ] [89957857.53904943] [88876323.8263166 ]]
fixedse.post.shear_stress | output | Pa | [[ 4377798.43754376] [11724652.04739342] [12957999.62210963] [ 3174828.90979676] [ 3174847.86149453] [ 3174867.18341476] [ 3528901.61121975] [ 3528924.95856992] [ 3528949.26333068] [ 3744587.72336071] [ 3744714.04402699] [ 3744859.36577044] [ 4328337.08512653] [ 4328057.40494741] [ 4328125.07730692] [ 4341785.30538808] [ 4341800.90125308] [ 4341816.29184828]]
fixedse.post.hoop_stress | output | Pa | [[ -0. ] [ -0. ] [ -8676195.77229999] [-13054667.03892609] [-12004834.86794973] [-10963152.58153984] [-11055362.53237627] [ -9914445.31550824] [ -8783506.50197485] [ -7551496.73601011] [ -5221867.13270996] [ -2949460.39588184] [ -1058840.19795739] [ -0. ] [ -0. ] [ -0. ] [ -0. ] [ -0. ]]
fixedse.post.hoop_stress_euro | output | Pa | [[0.] [0.] [0.] [0.] [0.] [0.] [0.] [0.] [0.] [0.] [0.] [0.] [0.] [0.] [0.] [0.] [0.] [0.]]
fixedse.post.constr_stress | output |  | [[0.04504041] [0.20212166] [0.47104584] [0.44597622] [0.4391797 ] [0.43244208] [0.47247336] [0.46505477] [0.45771356] [0.4715408 ] [0.45646505] [0.44184037] [0.49317273] [0.47957018] [0.46866205] [0.46468783] [0.45920793] [0.45372558]]
fixedse.post.constr_shell_buckling | output |  | [[0.09016209] [0.14080195] [0.2673402 ] [0.05397057] [0.05148712] [0.04912991] [0.05594112] [0.05350784] [0.05125796] [0.07464331] [0.06683342] [0.05883377] [0.06815721] [0.06390215] [0.06278943] [0.05482018] [0.05429531] [0.05377179]]
fixedse.post.constr_global_buckling | output |  | [[0.12421989] [0.30682022] [0.54817488] [0.49351551] [0.48826165] [0.48300134] [0.53069641] [0.52490651] [0.51910209] [0.53828804] [0.52589692] [0.51337717] [0.57917748] [0.56591996] [0.55265212] [0.54778388] [0.54112601] [0.53446625]]
fixedse.post_monopile_tower.axial_stress | output | Pa | [[-4.57161641e+06] [ 3.41516342e+07] [ 8.51847635e+07] [ 8.02370978e+07] [ 7.95271964e+07] [ 7.88173832e+07] [ 8.66544949e+07] [ 8.58542370e+07] [ 8.50554136e+07] [ 8.84615765e+07] [ 8.67724675e+07] [ 8.51025794e+07] [ 9.61244186e+07] [ 9.39759619e+07] [ 9.18246472e+07] [ 9.10388176e+07] [ 8.99578575e+07] [ 8.88763238e+07] [ 9.79661691e+07] [ 8.84297294e+07] [ 7.88764815e+07] [ 8.39606634e+07] [ 6.58726640e+07] [ 4.78104700e+07] [ 5.90925013e+07] [ 5.04668726e+07] [ 3.64502706e+07] [ 2.68438702e+07] [-8.10531151e+06] [ 9.27706683e-02]]
fixedse.post_monopile_tower.shear_stress | output | Pa | [[4.37779844e+06] [1.17246520e+07] [1.29579996e+07] [3.17482891e+06] [3.17484786e+06] [3.17486718e+06] [3.52890161e+06] [3.52892496e+06] [3.52894926e+06] [3.74458772e+06] [3.74471404e+06] [3.74485937e+06] [4.32833709e+06] [4.32805740e+06] [4.32812508e+06] [4.34178531e+06] [4.34180090e+06] [4.34181629e+06] [5.23988355e+06] [5.24083612e+06] [5.24168215e+06] [6.79880225e+06] [6.80046188e+06] [6.80177632e+06] [1.05257880e+07] [1.17726808e+07] [1.33389473e+07] [2.68564466e+07] [3.05730732e+07] [1.00228725e+04]]
fixedse.post_monopile_tower.hoop_stress | output | Pa | [[-0.00000000e+00] [-0.00000000e+00] [-8.67619577e+06] [-1.30546670e+07] [-1.20048349e+07] [-1.09631526e+07] [-1.10553625e+07] [-9.91444532e+06] [-8.78350650e+06] [-7.55149674e+06] [-5.22186713e+06] [-2.94946040e+06] [-1.05884020e+06] [-0.00000000e+00] [-0.00000000e+00] [-0.00000000e+00] [-0.00000000e+00] [-6.11006847e+03] [-1.58804752e+04] [-1.77735999e+04] [-1.91700502e+04] [-2.66366250e+04] [-2.83221120e+04] [-2.97361593e+04] [-4.34396445e+04] [-4.05443270e+04] [-3.74303505e+04] [-6.12636545e+04] [-5.63014911e+04] [-5.11097128e+04]]
fixedse.post_monopile_tower.hoop_stress_euro | output | Pa | [[0.] [0.] [0.] [0.] [0.] [0.] [0.] [0.] [0.] [0.] [0.] [0.] [0.] [0.] [0.] [0.] [0.] [0.] [0.] [0.] [0.] [0.] [0.] [0.] [0.] [0.] [0.] [0.] [0.] [0.]]
fixedse.post_monopile_tower.constr_stress | output |  | [[4.50404066e-02] [2.02121658e-01] [4.71045836e-01] [4.45976220e-01] [4.39179700e-01] [4.32442079e-01] [4.72473357e-01] [4.65054766e-01] [4.57713555e-01] [4.71540805e-01] [4.56465054e-01] [4.41840374e-01] [4.93172732e-01] [4.79570183e-01] [4.68662048e-01] [4.64687829e-01] [4.59207932e-01] [4.53741070e-01] [5.00523833e-01] [4.52246976e-01] [4.03938861e-01] [4.31351755e-01] [3.40477154e-01] [2.50558099e-01] [3.14687748e-01] [2.76981913e-01] [2.19611079e-01] [2.73281220e-01] [2.72490998e-01] [2.74581709e-04]]
fixedse.post_monopile_tower.constr_shell_buckling | output |  | [[0.09016209] [0.14080195] [0.2673402 ] [0.05397057] [0.05148712] [0.04912991] [0.05594112] [0.05350784] [0.05125796] [0.07464331] [0.06683342] [0.05883377] [0.06815721] [0.06390215] [0.06278943] [0.05482018] [0.05429531] [0.05377149] [0.09842646] [0.09403 ] [0.08970357] [0.15359458] [0.14633465] [0.13920601] [0.26253675] [0.26573143] [0.27216391] [0.93712413] [0.96764538] [0.00626512]]
fixedse.post_monopile_tower.constr_global_buckling | output |  | [[2.53055903e-01] [5.64044227e-01] [9.71074628e-01] [8.56454684e-01] [8.46378024e-01] [8.36302023e-01] [9.22953698e-01] [9.11822926e-01] [9.00670961e-01] [9.34682399e-01] [9.10785673e-01] [8.86598813e-01] [1.00585926e+00] [9.81412367e-01] [9.57016655e-01] [9.48065457e-01] [9.35865680e-01] [9.23679782e-01] [1.01260874e+00] [9.10274251e-01] [8.08915604e-01] [8.78896359e-01] [6.98301285e-01] [5.20795873e-01] [6.86743824e-01] [6.39324657e-01] [5.59031942e-01] [8.27817421e-01] [6.13106693e-01] [7.15890245e-10]]
fixedse.z_start | output | m | [-50.]
fixedse.constr_diam_consistency | output |  | [1.]
fixedse.soil.z_k | output | N/m | [-30. -26.66666667 -23.33333333 -20. -16.66666667 -13.33333333 -10. -6.66666667 -3.33333333 -0. ]
fixedse.soil.k | output | N/m | [[2.25650526e+10 5.88608222e+12 2.25650526e+10 5.88608222e+12 1.52133333e+10 1.24226667e+11] [2.04901053e+10 4.24064551e+12 2.04901053e+10 4.24064551e+12 1.40933333e+10 1.24226667e+11] [1.84151579e+10 2.94918412e+12 1.84151579e+10 2.94918412e+12 1.29733333e+10 1.24226667e+11] [1.63402105e+10 1.96745111e+12 1.63402105e+10 1.96745111e+12 1.18533333e+10 1.24226667e+11] [1.42652632e+10 1.25119959e+12 1.42652632e+10 1.25119959e+12 1.07333333e+10 1.24226667e+11] [1.21903158e+10 7.56182634e+11 1.21903158e+10 7.56182634e+11 9.61333333e+09 1.24226667e+11] [1.01153684e+10 4.38153333e+11 1.01153684e+10 4.38153333e+11 8.49333333e+09 1.24226667e+11] [8.04042105e+09 2.52864774e+11 8.04042105e+09 2.52864774e+11 7.37333333e+09 1.24226667e+11] [5.96547368e+09 1.56070041e+11 5.96547368e+09 1.56070041e+11 6.25333333e+09 1.24226667e+11] [3.89052632e+09 1.03522222e+11 3.89052632e+09 1.03522222e+11 5.13333333e+09 1.24226667e+11]]
towerse.env.Px | output | N/m | [1087.91232654 1257.85457037 1379.70562857 1477.23653007 1591.68750927 1687.42135496 1770.54616793 1639.93264396 1508.10723361 1376.01241212 1269.40654985 1161.33937212 1050.81572903]
towerse.env.Py | output | N/m | [0. 0. 0. 0. 0. 0. 0. 0. 0. 0. 0. 0. 0.]
towerse.env.Pz | output | N/m | [0. 0. 0. 0. 0. 0. 0. 0. 0. 0. 0. 0. 0.]
towerse.env.qdyn | output | N/m**2 | [140.88269746 162.09908039 177.00140715 188.74179772 202.30885152 213.4863284 223.06839248 228.24515821 233.07475239 237.60675409 241.60291793 245.40010252 249.0198496 ]
towerse.env.wind.U | output | m/s | [15.16616521 16.26811482 16.99946732 17.55419818 18.17416204 18.66946993 19.08384903 19.30401917 19.5071835 19.69592329 19.86085959 20.01632405 20.16340794]
towerse.env.windLoads.windLoads_Px | output | N/m | [1087.91232654 1257.85457037 1379.70562857 1477.23653007 1591.68750927 1687.42135496 1770.54616793 1639.93264396 1508.10723361 1376.01241212 1269.40654985 1161.33937212 1050.81572903]
towerse.env.windLoads.windLoads_Py | output | N/m | [0. 0. 0. 0. 0. 0. 0. 0. 0. 0. 0. 0. 0.]
towerse.env.windLoads.windLoads_Pz | output | N/m | [0. 0. 0. 0. 0. 0. 0. 0. 0. 0. 0. 0. 0.]
towerse.env.windLoads.windLoads_qdyn | output | N/m**2 | [140.88269746 162.09908039 177.00140715 188.74179772 202.30885152 213.4863284 223.06839248 228.24515821 233.07475239 237.60675409 241.60291793 245.40010252 249.0198496 ]
towerse.env.windLoads.windLoads_z | output | m | [ 15. 26.91142191 38.82284382 50.73426573 67.75058275 84.76689977 101.78321678 111.99300699 122.2027972 132.41258741 141.94172494 151.47086247 161. ]
towerse.env.windLoads.windLoads_beta | output | deg | [0.]
towerse.g2e.Px | output | N/m | [0. 0. 0. 0. 0. 0. 0. 0. 0. 0. 0. 0. 0.]
towerse.g2e.Py | output | N/m | [0. 0. 0. 0. 0. 0. 0. 0. 0. 0. 0. 0. 0.]
towerse.g2e.Pz | output | N/m | [-1087.91232654 -1257.85457037 -1379.70562857 -1477.23653007 -1591.68750927 -1687.42135496 -1770.54616793 -1639.93264396 -1508.10723361 -1376.01241212 -1269.40654985 -1161.33937212 -1050.81572903]
towerse.g2e.qdyn | output | Pa | [140.88269746 162.09908039 177.00140715 188.74179772 202.30885152 213.4863284 223.06839248 228.24515821 233.07475239 237.60675409 241.60291793 245.40010252 249.0198496 ]
towerse.constr_d_to_t | output |  | [210.65584546 273.46214881 352.55063605 463.43237691]
towerse.constr_taper | output |  | [1. 1. 0.75078572 0.72651161]
towerse.slope | output |  | [1. 1. 0.75078572 0.72651161]
towerse.thickness_slope | output |  | [0.77032908 0.67901399 0.56323242]
towerse.member.nu_full | output |  | [0.26103405 0.26103405 0.26103405 0.26103405 0.26103405 0.26103405 0.26103405 0.26103405 0.26103405 0.26103405 0.26103405 0.26103405]
towerse.member.nodes_r | output | m | [5.5 5.5 5.5 5.5 5.5 5.5 5.5 5.04310716 4.58621432 4.12932147 3.75288098 3.37644049 3. ]
towerse.member.center_of_buoyancy | output | m | [0. 0. 0.]
towerse.member.displacement | output | m**3 | [0.]
towerse.member.buoyancy_force | output | N | [0.]
towerse.member.idx_cb | output |  | [0.]
towerse.member.Awater | output | m**2 | [0.]
towerse.member.Iwaterx | output | m**4 | [0.]
towerse.member.Iwatery | output | m**4 | [0.]
towerse.member.added_mass | output | kg | [0. 0. 0. 0. 0. 0.]
towerse.member.waterline_centroid | output | m | [0. 0.]
towerse.member.z_dim | output | m | [ 15. 26.91142191 38.82284382 50.73426573 67.75058275 84.76689977 101.78321678 111.99300699 122.2027972 132.41258741 141.94172494 151.47086247 161. ]
towerse.member.d_eff | output | m | [11. 11. 11. 11. 11. 11. 11. 10.08621432 9.17242863 8.25864295 7.50576196 6.75288098 6. ]
towerse.tower_section_height | output | m | [35.73426573 51.04895105 30.62937063 28.58741259]
towerse.member.sigma_ult | output | Pa | [4.5e+08 4.5e+08 4.5e+08 4.5e+08]
towerse.member.wohler_exp | output |  | [3. 3. 3. 3.]
towerse.member.wohler_A | output |  | [3.55346484e+10 3.55346484e+10 3.55346484e+10 3.55346484e+10]
towerse.member.ballast_density | output | kg/m**3 | []
towerse.member.ballast_unit_cost | output | USD/kg | []
towerse.z_param | output | m | [ 15. 50.73426573 101.78321678 132.41258741 161. ]
towerse.member.sec_loc | output |  | [0. 0.38116592 0.73991031 1. ] | normalized sectional location
towerse.member.str_tw | output | deg | [0. 0. 0. 0.] | structural twist of section
towerse.member.tw_iner | output | deg | [0. 0. 0. 0.] | inertial twist of section
towerse.member.mass_den | output | kg/m | [14989.03139837 11559.13555198 6876.45345381 2869.45976404] | sectional mass per unit length
towerse.member.foreaft_iner | output | kg*m | [224566.90542825 173557.9456379 79250.53035684 18152.32685419] | sectional fore-aft intertia per unit length about the Y_G inertia axis
towerse.member.sideside_iner | output | kg*m | [224566.90542825 173557.9456379 79250.53035684 18152.32685419] | sectional side-side intertia per unit length about the Y_G inertia axis
towerse.member.foreaft_stff | output | N*m**2 | [5.38142596e+12 4.15906891e+12 1.89912606e+12 4.34994653e+11] | sectional fore-aft bending stiffness per unit length about the Y_E elastic axis
towerse.member.sideside_stff | output | N*m**2 | [5.38142596e+12 4.15906891e+12 1.89912606e+12 4.34994653e+11] | sectional side-side bending stiffness per unit length about the Y_E elastic axis
towerse.member.tor_stff | output | N*m**2 | [4.26747079e+12 3.29814165e+12 1.50600696e+12 3.44950760e+11] | sectional torsional stiffness
towerse.member.axial_stff | output | N | [3.59190784e+11 2.76998216e+11 1.64784411e+11 6.87625153e+10] | sectional axial stiffness
towerse.member.cg_offst | output | m | [0. 0. 0. 0.] | offset from the sectional center of mass
towerse.member.sc_offst | output | m | [0. 0. 0. 0.] | offset from the sectional shear center
towerse.member.tc_offst | output | m | [0. 0. 0. 0.] | offset from the sectional tension center
towerse.member.axial_load2stress | output | m**2 | [[0. 0. 0.55680716 0.20440679 0.20440679 0. ] [0. 0. 0.72202631 0.26448227 0.26448227 0. ] [0. 0. 1.21370704 0.50703962 0.50703962 0. ] [0. 0. 2.90856143 1.63894462 1.63894462 0. ]]
towerse.member.shear_load2stress | output | m**2 | [[0.9150769 0.9150769 0. 0. 0. 0.10220339] [1.18719109 1.18719109 0. 0. 0. 0.13224114] [1.99637331 1.99637331 0. 0. 0. 0.25351981] [4.78561586 4.78561586 0. 0. 0. 0.81947231]]
towerse.member.labor_hours | output | h | [659.00076727]
towerse.tower_cost | output | USD | [3759048.53056645]
towerse.member.section_D | output | m | [11. 11. 11. 11. 11. 11. 10.54310716 9.62932147 8.71553579 7.88220246 7.12932147 6.37644049]
towerse.member.section_t | output | m | [0.05587312 0.05587312 0.05587312 0.04304069 0.04304069 0.04304069 0.02922523 0.02922523 0.02922523 0.0164606 0.0164606 0.0164606 ]
towerse.member.section_sigma_y | output | Pa | [3.45e+08 3.45e+08 3.45e+08 3.45e+08 3.45e+08 3.45e+08 3.45e+08 3.45e+08 3.45e+08 3.45e+08 3.45e+08 3.45e+08]
towerse.post.axial_stress | output | Pa | [[ 1.05186042e+08] [ 9.58343342e+07] [ 8.64456367e+07] [ 9.40203898e+07] [ 7.61566354e+07] [ 5.82791700e+07] [ 7.59617718e+07] [ 7.08498000e+07] [ 6.15040384e+07] [ 8.12651321e+07] [ 3.55576955e+07] [-6.68814082e+06]]
towerse.post.shear_stress | output | Pa | [[ 5236473.80210109] [ 5237470.07495699] [ 5238377.72967905] [ 6794199.93344967] [ 6796037.95907748] [ 6797533.13771752] [10523328.66688699] [11770335.71262331] [13336777.39390478] [26854681.58875883] [30571825.75748516] [35400523.06748447]]
towerse.post.hoop_stress | output | Pa | [[-15880.47519852] [-17773.59985296] [-19170.0502093 ] [-26636.6250461 ] [-28322.11204674] [-29736.15933126] [-43439.64453617] [-40544.32699788] [-37430.35051208] [-61263.65448424] [-56301.49107699] [-51109.71283855]]
towerse.post.hoop_stress_euro | output | Pa | [[0.] [0.] [0.] [0.] [0.] [0.] [0.] [0.] [0.] [0.] [0.] [0.]]
towerse.post.constr_stress | output |  | [[0.53710254] [0.48972933] [0.4422092 ] [0.48207663] [0.39207696] [0.30252704] [0.39749004] [0.37513298] [0.33429701] [0.47645332] [0.32454083] [0.31374536]]
towerse.post.constr_shell_buckling | output |  | [[0.09839981] [0.09399883] [0.08966925] [0.15351686] [0.14625249] [0.13912082] [0.26244615] [0.26565666] [0.27210533] [0.9370211 ] [0.96758685] [1.01041464]]
towerse.post.constr_global_buckling | output |  | [[1.33061205] [1.20859465] [1.08681691] [1.19462996] [0.97430831] [0.75551041] [1.0255349 ] [1.01044397] [0.95565306] [1.54715066] [1.08097833] [0.61312519]]
towerse.height_constraint | output | m | [0.]
towerse.transition_piece_height | output | m | [15.]
towerse.z_start | output | m | [15.]
towerse.tower.section_L | output | m | [11.91142191 11.91142191 11.91142191 17.01631702 17.01631702 17.01631702 10.20979021 10.20979021 10.20979021 9.52913753 9.52913753 9.52913753]
towerse.tower.f1 | output | Hz | [0.28877289]
towerse.tower.f2 | output | Hz | [0.29425232]
towerse.tower.structural_frequencies | output | Hz | [0.28877289 0.29425232 0.77562089 0.88578409 1.07766243 2.69213227]
towerse.tower.fore_aft_modes | output |  | [[ 1.08275951 0.41365448 -1.67774975 1.55265168 -0.37131591] [ 23.23639394 22.56949058 -153.21151114 221.66680957 -113.26118295] [ -57.703957 183.53427198 -340.37090564 367.86115388 -152.32056323]]
towerse.tower.side_side_modes | output |  | [[ 1.06690793e+00 3.49266651e-01 -1.41622094e+00 1.19802566e+00 -1.97979302e-01] [ 8.90148958e+00 1.46838413e+01 -7.54617444e+01 1.05374585e+02 -5.24981717e+01] [-5.56985297e+01 1.73994605e+02 -3.19810210e+02 3.44030318e+02 -1.41516183e+02]]
towerse.tower.torsion_modes | output |  | [[ 4.97649474 -15.31830342 21.36185276 -13.55764915 3.53760507] [ 0. 0. 0. 0. 0. ] [ 0. 0. 0. 0. 0. ]]
towerse.tower.fore_aft_freqs | output | Hz | [0.29425232 1.07766243 2.74938797]
towerse.tower.side_side_freqs | output | Hz | [0.28877289 0.88578409 2.69213227]
towerse.tower.torsion_freqs | output | Hz | [5.14904743 0. 0. ]
towerse.tower.tower_deflection | output | m | [[0. ] [0.00849065] [0.03185135] [0.06875666] [0.14607497] [0.25061118] [0.37731414] [0.46418008] [0.56083044] [0.66770174] [0.78094226] [0.90759134] [1.04243282]]
towerse.tower.top_deflection | output | m | [1.04243282]
towerse.tower.tower_Fz | output | N | [[-19370419.56689125] [-17604039.37402138] [-15836365.67063858] [-13881670.47057615] [-11925204.86771516] [ -9967232.72480189] [ -9196002.85940255] [ -8491618.69981511] [ -7854087.78068963] [ -7545092.74175312] [ -7265487.95592581] [ -7015291.88 ]]
towerse.tower.tower_Vx | output | N | [[4476344.33582302] [4477447.50078861] [4478453.8372968 ] [4480157.21198402] [4481726.10409018] [4483006.22609961] [4478997.86980137] [4479051.21349905] [4479054.10503066] [4477553.23582623] [4477575.6051377 ] [4477488.00600171]]
towerse.tower.tower_Vy | output | N | [[-6004.50537483] [-6003.70051257] [-6002.76425486] [-6000.85301043] [-5998.29165201] [-5995.35020099] [-5999.79980704] [-5998.76077153] [-5997.44244272] [-5999.44369999] [-5997.16394431] [-5994.35949666]]
towerse.tower.tower_Mxx | output | N*m | [[ -440311.90201526] [ -511549.82269231] [ -582592.07241895] [ -683684.65663519] [ -784292.27988651] [ -884512.92564606] [ -944497.86221979] [-1004196.16083607] [-1063503.67950644] [-1118130.78386182] [-1171427.33658852] [-1222875.2326313 ]]
towerse.tower.tower_Myy | output | N*m | [[ 6.03378301e+08] [ 5.49613566e+08] [ 4.95651654e+08] [ 4.18268488e+08] [ 3.40656754e+08] [ 2.62985197e+08] [ 2.16421980e+08] [ 1.69837061e+08] [ 1.23233417e+08] [ 7.96942323e+07] [ 3.60888953e+07] [-7.54058137e+06]]
towerse.tower.tower_Mzz | output | N*m | [[11937859.7209736 ] [11937721.46289483] [11937583.07322823] [11937812.73870812] [11937614.1515574 ] [11937415.39115864] [11937758.11731542] [11937774.32214653] [11937806.55247978] [11939110.7320174 ] [11939291.94269282] [11939529.51172301]]
towerse.tower.turbine_F | output | N | [[ 4.47571522e+06] [-6.00480233e+03] [-2.11350793e+07]]
towerse.tower.turbine_M | output | N*m | [[-3.68870264e+05] [ 6.56868744e+08] [ 1.19362040e+07]]
towerse.turbine_mass | output | kg | [2442304.64767979]
towerse.turbine_center_of_mass | output | m | [-2.72772095e+00 -4.41098597e-02 1.01332953e+02]
towerse.turbine_I_base | output | kg*m**2 | [3.33068032e+10 3.30857102e+10 3.80965763e+08 2.77344567e+02 4.89364270e+06 2.10348122e+05]
airfoils.ac | output |  | [0.275 0.5 0.275 0.275 0.275 0.275 0.275] | 1D array of the aerodynamic centers of each airfoil.
airfoils.r_thick | output |  | [0.4 1. 0.3 0.21 0.25 0.35 0.17] | 1D array of the relative thicknesses of each airfoil.
airfoils.aoa | output | rad | [-3.14159265 -3.08923278 -3.0368729 -2.98451302 -2.93215314 -2.87979327 -2.82743339 -2.77507351 -2.72271363 -2.67035376 -2.61799388 -2.565634 -2.51327412 -2.46091425 -2.40855437 -2.35619449 -2.30383461 -2.25147474 -2.19911486 -2.14675498 -2.0943951 -2.04203522 -1.98967535 -1.93731547 -1.88495559 -1.83259571 -1.78023584 -1.72787596 -1.67551608 -1.6231562 -1.57079633 -1.51843645 -1.46607657 -1.41371669 -1.36135682 -1.30899694 -1.25663706 -1.20427718 -1.15191731 -1.09955743 -1.04719755 -0.99483767 -0.9424778 -0.89011792 -0.83775804 -0.78539816 -0.73303829 -0.68067841 -0.62831853 -0.57595865 -0.52359878 -0.51302102 -0.50244327 -0.49186552 -0.48128776 -0.47071001 -0.46013226 -0.4495545 -0.43897675 -0.428399 -0.41782125 -0.40724349 -0.39666574 -0.38608799 -0.37551023 -0.36493248 -0.35435473 -0.34377697 -0.33319922 -0.32262147 -0.31204371 -0.30146596 -0.29088821 -0.28031046 -0.2697327 -0.25915495 -0.2485772 -0.23799944 -0.22742169 -0.21684394 -0.20626618 -0.19568843 -0.18511068 -0.17453293 -0.16395517 -0.15337742 -0.14279967 -0.13222191 -0.12164416 -0.11106641 -0.10048865 -0.0899109 -0.07933315 -0.06875539 -0.05817764 -0.04759989 -0.03702214 -0.02644438 -0.01586663 -0.00528888 0.00528888 0.01586663 0.02644438 0.03702214 0.04759989 0.05817764 0.06875539 0.07933315 0.0899109 0.10048865 0.11106641 0.12164416 0.13222191 0.14279967 0.15337742 0.16395517 0.17453293 0.18511068 0.19568843 0.20626618 0.21684394 0.22742169 0.23799944 0.2485772 0.25915495 0.2697327 0.28031046 0.29088821 0.30146596 0.31204371 0.32262147 0.33319922 0.34377697 0.35435473 0.36493248 0.37551023 0.38608799 0.39666574 0.40724349 0.41782125 0.428399 0.43897675 0.4495545 0.46013226 0.47071001 0.48128776 0.49186552 0.50244327 0.51302102 0.52359878 0.57595865 0.62831853 0.68067841 0.73303829 0.78539816 0.83775804 0.89011792 0.9424778 0.99483767 1.04719755 1.09955743 1.15191731 1.20427718 1.25663706 1.30899694 1.36135682 1.41371669 1.46607657 1.51843645 1.57079633 1.6231562 1.67551608 1.72787596 1.78023584 1.83259571 1.88495559 1.93731547 1.98967535 2.04203522 2.0943951 2.14675498 2.19911486 2.25147474 2.30383461 2.35619449 2.40855437 2.46091425 2.51327412 2.565634 2.61799388 2.67035376 2.72271363 2.77507351 2.82743339 2.87979327 2.93215314 2.98451302 3.0368729 3.08923278 3.14159265] | 1D array of the angles of attack used to define the polars of the airfoils. All airfoils defined in openmdao share this grid.
airfoils.Re | output |  | [1000000.] | 1D array of the Reynolds numbers used to define the polars of the airfoils. All airfoils defined in openmdao share this grid.
airfoils.cl | output |  | [[[[ 1.27742998e-02]] [[ 1.42693272e-01]] [[ 2.58637012e-01]] ... [[-2.66800672e-01]] [[-1.38782724e-01]] [[ 1.27742998e-02]]] [[[ 0.00000000e+00]] [[ 0.00000000e+00]] [[ 0.00000000e+00]] ... [[ 0.00000000e+00]] [[ 0.00000000e+00]] [[ 0.00000000e+00]]] [[[ 4.96420961e-02]] [[ 1.87282479e-01]] [[ 3.10020952e-01]] ... [[-3.20759911e-01]] [[-1.62662921e-01]] [[ 4.96420961e-02]]] ... [[[-2.61646824e-03]] [[ 2.32069003e-01]] [[ 4.60318188e-01]] ... [[-4.60746100e-01]] [[-2.33089501e-01]] [[-2.61646824e-03]]] [[[ 1.80442976e-02]] [[ 1.49402929e-01]] [[ 2.66763118e-01]] ... [[-2.71122153e-01]] [[-1.39129728e-01]] [[ 1.80442976e-02]]] [[[-1.53642952e-08]] [[ 2.24280087e-01]] [[ 4.60935912e-01]] ... [[-4.60935912e-01]] [[-2.24280087e-01]] [[ 1.53642952e-08]]]] | 4D array with the lift coefficients of the airfoils. Dimension 0 is along the different airfoils defined in the yaml, dimension 1 is along the angles of attack, dimension 2 is along the Reynolds number, dimension 3 is along the number of tabs, which may describe multiple sets at the same station, for example in presence of a flap.
airfoils.cd | output |  | [[[[0.06162547]] [[0.06296798]] [[0.06920074]] ... [[0.07156878]] [[0.06373137]] [[0.06162547]]] [[[0.5 ]] [[0.5 ]] [[0.5 ]] ... [[0.5 ]] [[0.5 ]] [[0.5 ]]] [[[0.02308492]] [[0.03208652]] [[0.05037982]] ... [[0.05179242]] [[0.0324726 ]] [[0.02308492]]] ... [[[0.01677446]] [[0.02683965]] [[0.04620442]] ... [[0.04768644]] [[0.02744935]] [[0.01677446]]] [[[0.03773591]] [[0.04508672]] [[0.06158979]] ... [[0.05995048]] [[0.04432275]] [[0.03773591]]] [[[0.0198 ]] [[0.02572598]] [[0.04114402]] ... [[0.04047996]] [[0.02538511]] [[0.0198 ]]]] | 4D array with the drag coefficients of the airfoils. Dimension 0 is along the different airfoils defined in the yaml, dimension 1 is along the angles of attack, dimension 2 is along the Reynolds number, dimension 3 is along the number of tabs, which may describe multiple sets at the same station, for example in presence of a flap.
airfoils.cm | output |  | [[[[ 3.70854259e-04]] [[ 5.78906867e-02]] [[ 1.09442053e-01]] ... [[-1.20140868e-01]] [[-6.33445740e-02]] [[ 3.70854259e-04]]] [[[ 0.00000000e+00]] [[ 0.00000000e+00]] [[ 0.00000000e+00]] ... [[ 0.00000000e+00]] [[ 0.00000000e+00]] [[ 0.00000000e+00]]] [[[-1.86042725e-07]] [[ 8.25025552e-02]] [[ 1.70228612e-01]] ... [[-1.69531819e-01]] [[-8.25480839e-02]] [[-1.86042725e-07]]] ... [[[-5.55629713e-07]] [[ 1.10572981e-01]] [[ 2.27490820e-01]] ... [[-2.27669873e-01]] [[-1.10610368e-01]] [[-5.55629713e-07]]] [[[ 4.09061074e-04]] [[ 5.80698162e-02]] [[ 1.09744885e-01]] ... [[-1.18962339e-01]] [[-6.27004305e-02]] [[ 4.09061074e-04]]] [[[-7.71299959e-09]] [[ 1.12680187e-01]] [[ 2.31783829e-01]] ... [[-2.31710912e-01]] [[-1.12584318e-01]] [[ 7.70271560e-09]]]] | 4D array with the moment coefficients of the airfoils. Dimension 0 is along the different airfoils defined in the yaml, dimension 1 is along the angles of attack, dimension 2 is along the Reynolds number, dimension 3 is along the number of tabs, which may describe multiple sets at the same station, for example in presence of a flap.
airfoils.coord_xy | output |  | [[[ 1.00000000e+00 -3.47000010e-03] [ 9.82059782e-01 4.47998271e-04] [ 9.63825795e-01 2.56230054e-03] ... [ 9.66589031e-01 1.42523879e-02] [ 9.83283080e-01 8.83657527e-03] [ 1.00000000e+00 3.47000010e-03]] [[ 1.00000000e+00 0.00000000e+00] [ 9.99310113e-01 -2.24586628e-02] [ 9.97715675e-01 -4.48159779e-02] ... [ 9.97767307e-01 4.41944433e-02] [ 9.99327246e-01 2.21465777e-02] [ 1.00000000e+00 -5.92245437e-18]] [[ 1.00000000e+00 -2.46000000e-03] [ 9.79182514e-01 2.21522127e-03] [ 9.58045687e-01 5.01713457e-03] ... [ 9.60781257e-01 1.32444951e-02] [ 9.80406715e-01 7.93618866e-03] [ 1.00000000e+00 2.46000000e-03]] ... [[ 1.00000000e+00 -2.13100000e-03] [ 9.77589551e-01 1.91382544e-03] [ 9.55115490e-01 5.46087449e-03] ... [ 9.57108237e-01 1.39643103e-02] [ 9.78595852e-01 8.23338042e-03] [ 1.00000000e+00 2.13100000e-03]] [[ 1.00000000e+00 -2.83000000e-03] [ 9.81183777e-01 1.62237678e-03] [ 9.62006541e-01 4.01671112e-03] ... [ 9.64854654e-01 1.29112589e-02] [ 9.82422420e-01 7.86900286e-03] [ 1.00000000e+00 2.83000000e-03]] [[ 1.00000000e+00 -1.56966672e-03] [ 9.76316764e-01 1.02847187e-03] [ 9.52601299e-01 3.04112178e-03] ... [ 9.53511819e-01 1.21364556e-02] [ 9.76793838e-01 7.07018392e-03] [ 1.00000000e+00 1.56966672e-03]]] | 3D array of the x and y airfoil coordinates of the n_af airfoils.
airfoils.name | output | Unavailable | ['DU40_A17', 'Cylinder', 'DU30_A17', 'DU21_A17', 'DU25_A17', 'DU35_A17', 'DU17_A17'] | 1D array of names of airfoils.
configuration.rated_power | output | W | [20000000.] | Electrical rated power of the generator.
configuration.lifetime | output | year | [25.] | Turbine design lifetime.
configuration.rotor_diameter_user | output | m | [270.] | Diameter of the rotor specified by the user. It is defined as two times the blade length plus the hub diameter.
configuration.hub_height_user | output | m | [161.] | Height of the hub center over the ground (land-based) or the mean sea level (offshore) specified by the user.
configuration.ws_class | output | Unavailable | I | IEC wind turbine class. I - offshore, II coastal, III - land-based, IV - low wind speed site.
configuration.turb_class | output | Unavailable | B | IEC wind turbine category. A - high turbulence intensity (land-based), B - mid turbulence, C - low turbulence (offshore).
configuration.gearbox_type | output | Unavailable | direct_drive | Gearbox configuration (geared, direct-drive, etc.).
configuration.rotor_orientation | output | Unavailable | upwind | Rotor orientation, either upwind or downwind.
configuration.upwind | output | Unavailable | TRUE | Convenient boolean for upwind (True) or downwind (False).
configuration.n_blades | output | Unavailable | 3 | Number of blades of the rotor.
control.V_in | output | m/s | [3.] | Cut in wind speed. This is the wind speed where region II begins.
control.V_out | output | m/s | [25.] | Cut out wind speed. This is the wind speed where region III ends.
control.minOmega | output | rad/s | [0.52359878] | Minimum allowed rotor speed.
control.maxOmega | output | rad/s | [0.79168135] | Maximum allowed rotor speed.
control.max_TS | output | m/s | [95.] | Maximum allowed blade tip speed.
control.max_pitch_rate | output | rad/s | [0.03490659] | Maximum allowed blade pitch rate
control.max_torque_rate | output | N*m/s | [1500000.] | Maximum allowed generator torque rate
control.rated_TSR | output |  | [9.] | Constant tip speed ratio in region II.
control.rated_pitch | output | rad | [0.] | Constant pitch angle in region II.
costs.offset_tcc_per_kW | output | USD/kW | [0.] | Offset to turbine capital cost
costs.bos_per_kW | output | USD/kW | [4053.] | Balance of station/plant capital cost
costs.opex_per_kW | output | USD/kW/year | [137.] | Average annual operational expenditures of the turbine
costs.wake_loss_factor | output |  | [0.15] | The losses in AEP due to waked conditions
costs.fixed_charge_rate | output |  | [0.056] | Fixed charge rate for coe calculation
costs.labor_rate | output | USD/h | [58.8]
costs.painting_rate | output | USD/m**2 | [30.]
costs.blade_mass_cost_coeff | output | USD/kg | [14.6]
costs.hub_mass_cost_coeff | output | USD/kg | [3.9]
costs.pitch_system_mass_cost_coeff | output | USD/kg | [22.1]
costs.spinner_mass_cost_coeff | output | USD/kg | [11.1]
costs.lss_mass_cost_coeff | output | USD/kg | [11.9]
costs.bearing_mass_cost_coeff | output | USD/kg | [4.5]
costs.gearbox_torque_cost | output | USD/kN/m | [50.]
costs.hss_mass_cost_coeff | output | USD/kg | [6.8]
costs.generator_mass_cost_coeff | output | USD/kg | [12.4]
costs.bedplate_mass_cost_coeff | output | USD/kg | [2.9]
costs.yaw_mass_cost_coeff | output | USD/kg | [8.3]
costs.converter_mass_cost_coeff | output | USD/kg | [18.8]
costs.transformer_mass_cost_coeff | output | USD/kg | [18.8]
costs.hvac_mass_cost_coeff | output | USD/kg | [124.]
costs.cover_mass_cost_coeff | output | USD/kg | [5.7]
costs.elec_connec_machine_rating_cost_coeff | output | USD/kW | [41.85]
costs.platforms_mass_cost_coeff | output | USD/kg | [17.1]
costs.tower_mass_cost_coeff | output | USD/kg | [2.75909285]
costs.controls_machine_rating_cost_coeff | output | USD/kW | [21.15]
costs.crane_cost | output | USD | [12000.]
costs.electricity_price | output | USD/kW/h | [0.04]
costs.reserve_margin_price | output | USD/kW/year | [120.]
costs.capacity_credit | output |  | [0.]
costs.benchmark_price | output | USD/kW/h | [0.071]
costs.turbine_number | output | Unavailable | 40 | Number of turbines at plant
env.rho_air | output | kg/m**3 | [1.225] | Density of air
env.mu_air | output | kg/m/s | [1.81e-05] | Dynamic viscosity of air
env.shear_exp | output |  | [0.12] | Shear exponent of the wind.
env.speed_sound_air | output | m/s | [340.] | Speed of sound in air.
env.weibull_k | output |  | [2.] | Shape parameter of the Weibull probability density function of the wind.
env.rho_water | output | kg/m**3 | [1025.] | Density of ocean water
env.mu_water | output | kg/m/s | [0.0013351] | Dynamic viscosity of ocean water
env.water_depth | output | m | [20.] | Water depth for analysis. Values > 0 mean offshore
env.Hsig_wave | output | m | [4.52] | Significant wave height
env.Tsig_wave | output | s | [9.45] | Significant wave period
env.G_soil | output | N/m**2 | [1.4e+08] | Shear stress of soil
env.nu_soil | output |  | [0.4] | Poisson ratio of soil
high_level_tower_props.tower_ref_axis | output | m | [[ 0. 0. 15. ] [ 0. 0. 50.73426573] [ 0. 0. 101.78321678] [ 0. 0. 132.41258741] [ 0. 0. 161. ]] | 2D array of the coordinates (x,y,z) of the tower reference axis. The coordinate system is the global coordinate system of OpenFAST: it is placed at tower base with x pointing downwind, y pointing on the side and z pointing vertically upwards. A standard tower configuration will have zero x and y values and positive z values.
high_level_tower_props.hub_height | output | m | [161.] | Height of the hub in the global reference system, i.e. distance rotor center to ground.
materials.ply_t | output | m | [0. 0. 0. 0. 0.005 0.00515873 0.001 0.001 0. 0. 0. ] | 1D array of the ply thicknesses of the materials. Non-composite materials are kept at 0.
materials.fvf | output |  | [0. 0. 0. 0. 0.57 0.10769231 0.57 0.57 0. 0. 0. ] | 1D array of the non-dimensional fiber volume fraction of the composite materials. Non-composite materials are kept at 0.
materials.fwf | output |  | [0. 0. 0. 0. 0.74506827 0.15889029 0.74506827 0.74506827 0. 0. 0. ] | 1D array of the non-dimensional fiber weight- fraction of the composite materials. Non-composite materials are kept at 0.
materials.E | output | Pa | [[3.440e+09 3.440e+09 3.440e+09] [2.000e+11 2.000e+11 2.000e+11] [2.050e+11 2.050e+11 2.050e+11] [1.180e+11 1.180e+11 1.180e+11] [4.460e+10 1.700e+10 1.670e+10] [1.145e+11 8.390e+09 8.390e+09] [1.110e+10 1.110e+10 1.670e+10] [2.870e+10 1.660e+10 1.670e+10] [1.292e+08 1.292e+08 1.292e+08] [1.000e+06 1.000e+06 1.000e+06] [4.560e+06 4.560e+06 4.560e+06]] | 2D array of the Youngs moduli of the materials. Each row represents a material, the three columns represent E11, E22 and E33.
materials.G | output | Pa | [[1.32300000e+09 1.32300000e+09 1.32300000e+09] [7.93000000e+10 7.93000000e+10 7.93000000e+10] [8.00000000e+10 8.00000000e+10 8.00000000e+10] [4.76000000e+10 4.76000000e+10 4.76000000e+10] [3.27000000e+09 3.48000000e+09 3.50000000e+09] [5.99000000e+09 5.99000000e+09 5.99000000e+09] [1.35300000e+10 3.49000000e+09 3.49000000e+09] [8.40000000e+09 3.49000000e+09 3.49000000e+09] [4.89469697e+07 4.89469697e+07 4.89469697e+07] [3.12500000e+05 3.12500000e+05 3.12500000e+05] [1.52000000e+06 1.52000000e+06 1.52000000e+06]] | 2D array of the shear moduli of the materials. Each row represents a material, the three columns represent G12, G13 and G23.
materials.nu | output |  | [[0.3 0.3 0.3 ] [0.3 0.3 0.3 ] [0.3 0.3 0.3 ] [0.3 0.3 0.3 ] [0.262 0.35 0.264] [0.27 0.27 0.27 ] [0.5 0. 0.066] [0.5 0. 0.17 ] [0.32 0.32 0.32 ] [0.3 0.3 0.3 ] [0.49 0.49 0.49 ]] | 2D array of the Poisson ratio of the materials. Each row represents a material, the three columns represent nu12, nu13 and nu23.
materials.Xt | output | Pa | [[7.400e+01 7.400e+01 7.400e+01] [4.500e+08 4.500e+08 4.500e+08] [8.140e+08 8.140e+08 8.140e+08] [3.100e+08 3.100e+08 3.100e+08] [6.092e+08 3.810e+07 1.529e+07] [1.546e+09 0.000e+00 0.000e+00] [4.290e+07 4.260e+07 1.530e+07] [3.960e+08 7.640e+07 1.530e+07] [2.083e+06 2.083e+06 2.083e+06] [0.000e+00 0.000e+00 0.000e+00] [6.900e+05 6.900e+05 6.900e+05]] | 2D array of the Ultimate Tensile Strength (UTS) of the materials. Each row represents a material, the three columns represent Xt12, Xt13 and Xt23.
materials.Xc | output | Pa | [[8.7000e+01 8.7000e+01 8.7000e+01] [4.5000e+08 4.5000e+08 4.5000e+08] [8.1400e+08 8.1400e+08 8.1400e+08] [3.1000e+08 3.1000e+08 3.1000e+08] [4.7471e+08 1.1264e+08 1.1322e+08] [1.0470e+09 0.0000e+00 0.0000e+00] [7.0700e+07 7.0700e+07 1.1320e+08] [4.4890e+08 1.7470e+08 1.1320e+08] [1.5630e+06 1.5630e+06 1.5630e+06] [0.0000e+00 0.0000e+00 0.0000e+00] [4.0000e+05 4.0000e+05 4.0000e+05]] | 2D array of the Ultimate Compressive Strength (UCS) of the materials. Each row represents a material, the three columns represent Xc12, Xc13 and Xc23.
materials.S | output | Pa | [[2.126e+07 2.126e+07 2.126e+07] [0.000e+00 0.000e+00 0.000e+00] [0.000e+00 0.000e+00 0.000e+00] [0.000e+00 0.000e+00 0.000e+00] [1.891e+07 1.724e+07 1.316e+07] [0.000e+00 0.000e+00 0.000e+00] [1.034e+08 1.720e+07 1.320e+07] [1.034e+08 1.720e+07 1.320e+07] [1.250e+06 1.250e+06 1.250e+06] [0.000e+00 0.000e+00 0.000e+00] [3.100e+05 3.100e+05 3.100e+05]] | 2D array of the Ultimate Shear Strength (USS) of the materials. Each row represents a material, the three columns represent S12, S13 and S23.
materials.sigma_y | output | Pa | [0.00e+00 3.45e+08 4.85e+08 2.65e+08 0.00e+00 0.00e+00 0.00e+00 0.00e+00 0.00e+00 0.00e+00 0.00e+00] | Yield stress of the material (in the principle direction for composites).
materials.wohler_exp | output |  | [ 1. 3. 3. 3. 10. 16.1 10. 10. 1. 1. 1. ] | Exponent of S-N Wohler fatigue curve in the form of S = A*N^-(1/m).
materials.wohler_intercept | output |  | [8.70000000e+01 3.55346484e+10 3.55346484e+10 3.55346484e+10 6.09200000e+08 1.54600000e+09 1.13200000e+08 4.48900000e+08 2.08300000e+06 0.00000000e+00 6.90000000e+05] | Stress-intercept (A) of S-N Wohler fatigue curve in the form of S = A*N^-(1/m), taken as ultimate stress unless otherwise specified.
materials.unit_cost | output | USD/kg | [ 7.23 0.7 0.9 0.5 1.87 30. 3. 2.86 13. 3.63 9. ] | 1D array of the unit costs of the materials.
materials.waste | output |  | [0.25 0. 0. 0. 0.05 0.05 0.15 0.15 0.2 0. 0. ] | 1D array of the non-dimensional waste fraction of the materials.
materials.roll_mass | output | kg | [ 0. 0. 0. 0. 0. 0. 181.4368 181.4368 0. 0. 0. ] | 1D array of the roll mass of the composite fabrics. Non-composite materials are kept at 0.
materials.orth | output | Unavailable | [0. 0. 0. 0. 1. 1. 1. 1. 0. 0. 0.] | 1D array of flags to set whether a material is isotropic (0) or orthtropic (1). Each entry represents a material.
monopile.s | output |  | [0. 0.46153846 0.53846154 0.61538462 0.76923077 0.92307692 1. ] | 1D array of the non-dimensional grid defined along the tower axis (0-tower base, 1-tower top)
monopile.height | output | m | [65.] | Scalar of the tower height computed along the z axis.
monopile.length | output | m | [65.] | Scalar of the tower length computed along its curved axis. A standard straight tower will be as high as long.
monopile.foundation_height | output | m | [-50.] | Foundation height in respect to the ground level.
monopile.diameter | output | m | [11. 11. 11. 11. 11. 11. 11.] | 1D array of the outer diameter values defined along the tower axis.
monopile.layer_thickness | output | m | [[0.07509052 0.06040914 0.11241503 0.04293787 0.10341922 0.02308208 0.10300716]] | 2D array of the thickness of the layers of the tower structure. The first dimension represents each layer, the second dimension represents each piecewise-constant entry of the tower sections.
monopile.outfitting_factor | output |  | [1.07] | Multiplier that accounts for secondary structure mass inside of tower
monopile.transition_piece_mass | output | kg | [100000.] | point mass of transition piece
monopile.transition_piece_cost | output | USD | [500000.] | cost of transition piece
monopile.gravity_foundation_mass | output | kg | [0.] | extra mass of gravity foundation
monopile.layer_name | output | Unavailable | ['monopile_wall'] | 1D array of the names of the layers modeled in the tower structure.
monopile.layer_mat | output | Unavailable | ['steel'] | 1D array of the names of the materials of each layer modeled in the tower structure.
tower.ref_axis | output | m | [[ 0. 0. 15.] [ 0. 0. 50.] [ 0. 0. 100.] [ 0. 0. 130.] [ 0. 0. 158.]] | 2D array of the coordinates (x,y,z) of the tower reference axis. The coordinate system is the global coordinate system of OpenFAST: it is placed at tower base with x pointing downwind, y pointing on the side and z pointing vertically upwards. A standard tower configuration will have zero x and y values and positive z values.
tower.diameter | output | m | [11. 11. 11. 8.25864295 6. ] | 1D array of the outer diameter values defined along the tower axis.
tower.cd | output |  | [0.5 0.5 0.5 0.5 0.5] | 1D array of the drag coefficients defined along the tower height.
tower.layer_thickness | output | m | [[0.05746416 0.04697159 0.0334783 0.0211483 0.00961918]] | 2D array of the thickness of the layers of the tower structure. The first dimension represents each layer, the second dimension represents each piecewise-constant entry of the tower sections.
tower.outfitting_factor | output |  | [1.07] | Multiplier that accounts for secondary structure mass inside of tower
tower.layer_name | output | Unavailable | ['tower_wall'] | 1D array of the names of the layers modeled in the tower structure.
tower.layer_mat | output | Unavailable | ['steel'] | 1D array of the names of the materials of each layer modeled in the tower structure.
tower_grid.s | output |  | [0. 0.24475524 0.59440559 0.8041958 1. ] | 1D array of the non-dimensional grid defined along the tower axis (0-tower base, 1-tower top)
tower_grid.height | output | m | [146.] | Scalar of the tower height computed along the z axis.
tower_grid.length | output | m | [146.] | Scalar of the tower length computed along its curved axis. A standard straight tower will be as high as long.
tower_grid.foundation_height | output | m | [15.] | Foundation height in respect to the ground level.