## Sheet1
variables | type | units | values | description
fixedse.yaw | input | deg | [0.]
fixedse.rho_water | input | kg/m**3 | [1025.]
fixedse.z0 | input | m | [0.]
fixedse.water_depth | input | m | [-30.]
fixedse.Uc | input | m/s | [0.] | mean current speed
fixedse.Hsig_wave | input | m | [4.52]
fixedse.Tsig_wave | input | s | [9.45]
fixedse.beta_wave | input | deg | [0.]
fixedse.mu_water | input | kg/m/s | [0.0013351]
fixedse.ca_usr | input |  | [-1.]
fixedse.cd_usr | input |  | [-1.]
fixedse.env.Uref | input | m/s | [0.]
fixedse.shearExp | input |  | [0.12]
fixedse.beta_wind | input | deg | [0.]
fixedse.rho_air | input | kg/m**3 | [1.225]
fixedse.mu_air | input | kg/m/s | [1.81e-05]
fixedse.s_all | input |  | [0. 0. 0. 0. 0. 0. 0. 0. 0. 0. 0. 0. 0. 0. 0. 0. 0. 0. 0.]
fixedse.member.s_ghost1 | input |  | [0.]
fixedse.member.s_ghost2 | input |  | [1.]
fixedse.s_const2 | input |  | [0.]
fixedse.monopile_layer_thickness | input | m | [[0.06848382 0.06928887 0.13919218 0.02232173 0.12491381 0.01455974 0.12609114]]
fixedse.monopile_outer_diameter_in | input | m | [11. 10.96736654 10.96731698 10.8976018 10.89759385 10.89759416 10.89769443]
fixedse.E_mat | input | Pa | [[3.440e+09 3.440e+09 3.440e+09] [2.000e+11 2.000e+11 2.000e+11] [2.050e+11 2.050e+11 2.050e+11] [1.180e+11 1.180e+11 1.180e+11] [4.460e+10 1.700e+10 1.670e+10] [1.145e+11 8.390e+09 8.390e+09] [1.110e+10 1.110e+10 1.670e+10] [2.870e+10 1.660e+10 1.670e+10] [1.292e+08 1.292e+08 1.292e+08] [1.000e+06 1.000e+06 1.000e+06] [4.560e+06 4.560e+06 4.560e+06]]
fixedse.E_user | input | Pa | [0.]
fixedse.G_mat | input | Pa | [[1.32300000e+09 1.32300000e+09 1.32300000e+09] [7.93000000e+10 7.93000000e+10 7.93000000e+10] [8.00000000e+10 8.00000000e+10 8.00000000e+10] [4.76000000e+10 4.76000000e+10 4.76000000e+10] [3.27000000e+09 3.48000000e+09 3.50000000e+09] [5.99000000e+09 5.99000000e+09 5.99000000e+09] [1.35300000e+10 3.49000000e+09 3.49000000e+09] [8.40000000e+09 3.49000000e+09 3.49000000e+09] [4.89469697e+07 4.89469697e+07 4.89469697e+07] [3.12500000e+05 3.12500000e+05 3.12500000e+05] [1.52000000e+06 1.52000000e+06 1.52000000e+06]]
fixedse.sigma_y_mat | input | Pa | [0.00e+00 3.45e+08 4.85e+08 2.65e+08 0.00e+00 0.00e+00 0.00e+00 0.00e+00 0.00e+00 0.00e+00 0.00e+00]
fixedse.sigma_ult_mat | input | Pa | [[7.400e+01 7.400e+01 7.400e+01] [4.500e+08 4.500e+08 4.500e+08] [8.140e+08 8.140e+08 8.140e+08] [3.100e+08 3.100e+08 3.100e+08] [6.092e+08 3.810e+07 1.529e+07] [1.546e+09 0.000e+00 0.000e+00] [4.290e+07 4.260e+07 1.530e+07] [3.960e+08 7.640e+07 1.530e+07] [2.083e+06 2.083e+06 2.083e+06] [0.000e+00 0.000e+00 0.000e+00] [6.900e+05 6.900e+05 6.900e+05]]
fixedse.wohler_exp_mat | input |  | [ 1. 3. 3. 3. 10. 16.1 10. 10. 1. 1. 1. ]
fixedse.wohler_A_mat | input |  | [8.70000000e+01 3.55346484e+10 3.55346484e+10 3.55346484e+10 6.09200000e+08 1.54600000e+09 1.13200000e+08 4.48900000e+08 2.08300000e+06 0.00000000e+00 6.90000000e+05]
fixedse.rho_mat | input | kg/m**3 | [1235. 7800. 7850. 7200. 1940. 1220. 1940. 1940. 130. 1150. 1100.]
fixedse.unit_cost_mat | input | USD/kg | [ 7.23 0.7 0.9 0.5 1.87 30. 3. 2.86 13. 3.63 9. ]
fixedse.outfitting_factor_in | input |  | [1.07]
fixedse.monopile_layer_materials | input | Unavailable | ['steel']
fixedse.member.ballast_materials | input | Unavailable | []
fixedse.material_names | input | Unavailable | ['Gelcoat', 'steel', 'steel_drive', 'cast_iron', 'glass_uni', 'CarbonUD', 'glass_biax', 'glass_triax', 'medium_density_foam', 'resin', 'adhesive']
fixedse.labor_cost_rate | input | USD/min | [0.98]
fixedse.painting_cost_rate | input | USD/m**2 | [30.]
fixedse.transition_piece_mass | input | kg | [100000.]
fixedse.transition_piece_cost | input | USD | [500000.]
fixedse.gravity_foundation_mass | input | kg | [0.]
fixedse.monopile.rna_F | input | N | [[ 4.47571522e+06] [-6.00480233e+03] [-7.01529188e+06]]
fixedse.monopile.rna_M | input | N*m | [[-1222871.81897416] [-7540618.89171338] [11936204.0340628 ]]
fixedse.rna_mass | input | kg | [1023949.]
fixedse.rna_I | input | kg*m**2 | [5.81806473e+08 3.60713497e+08 3.41178669e+08 2.77344567e+02 4.89364270e+06 2.10348122e+05]
fixedse.rna_cg | input | m | [-6.50611071 -0.10521004 4.7073192 ]
fixedse.post.section_L | input | m | [0. 0. 0. 0. 0. 0. 0. 0. 0. 0. 0. 0. 0. 0. 0. 0. 0. 0.]
fixedse.post_monopile_tower.section_rho | input | kg/m**3 | [0. 0. 0. 0. 0. 0. 0. 0. 0. 0. 0. 0. 0. 0. 0. 0. 0. 0. 0. 0. 0. 0. 0. 0. 0. 0. 0. 0. 0. 0.]
fixedse.post_monopile_tower.section_E | input | Pa | [0. 0. 0. 0. 0. 0. 0. 0. 0. 0. 0. 0. 0. 0. 0. 0. 0. 0. 0. 0. 0. 0. 0. 0. 0. 0. 0. 0. 0. 0.]
fixedse.post_monopile_tower.section_G | input | Pa | [0. 0. 0. 0. 0. 0. 0. 0. 0. 0. 0. 0. 0. 0. 0. 0. 0. 0. 0. 0. 0. 0. 0. 0. 0. 0. 0. 0. 0. 0.]
fixedse.post_monopile_tower.section_L | input | m | [0. 0. 0. 0. 0. 0. 0. 0. 0. 0. 0. 0. 0. 0. 0. 0. 0. 0. 0. 0. 0. 0. 0. 0. 0. 0. 0. 0. 0. 0.]
fixedse.tower_base_diameter | input | m | [10.89769236]
fixedse.monopile_top_diameter | input | m | [10.89769443]
fixedse.G_soil | input | Pa | [1.4e+08]
fixedse.nu_soil | input |  | [0.4]
fixedse.soil.k_usr | input | N/m | [-1. -1. -1. -1. -1. -1.]
tcc.main_bearing_mass | input | kg | [0.]
tcc.bearing_mass_cost_coeff | input | USD/kg | [4.5]
tcc.bedplate_mass | input | kg | [0.]
tcc.bedplate_mass_cost_coeff | input | USD/kg | [2.9]
tcc.blade_mass | input | kg | [0.]
tcc.blade_mass_cost_coeff | input | USD/kg | [14.6]
tcc.blade_cost_external | input | USD | [0.]
tcc.brake_mass | input | kg | [0.]
tcc.brake_mass_cost_coeff | input | USD/kg | [3.6254]
tcc.machine_rating | input | kW | [20000.]
tcc.controls_machine_rating_cost_coeff | input | USD/kW | [21.15]
tcc.converter_mass | input | kg | [0.]
tcc.converter_mass_cost_coeff | input | USD/kg | [18.8]
tcc.cover_mass | input | kg | [0.]
tcc.cover_mass_cost_coeff | input | USD/kg | [5.7]
tcc.elec_connec_machine_rating_cost_coeff | input | USD/kW | [41.85]
tcc.gearbox_mass | input | kg | [0.]
tcc.gearbox_torque_density | input | N*m/kg | [200.] | In 2024, modern 5-7MW gearboxes are able to reach 200 Nm/kg
tcc.gearbox_torque_cost | input | USD/kN/m | [50.] | In 2024, modern 5-7MW gearboxes cost approx $50/kNm
tcc.generator_mass | input | kg | [0.]
tcc.generator_mass_cost_coeff | input | USD/kg | [12.4]
tcc.generator_cost_external | input | USD | [0.]
tcc.hss_mass | input | kg | [0.]
tcc.hss_mass_cost_coeff | input | USD/kg | [6.8]
tcc.hub_mass | input | kg | [0.]
tcc.pitch_system_mass | input | kg | [0.]
tcc.spinner_mass | input | kg | [0.]
tcc.hub_assemblyCostMultiplier | input |  | [0.]
tcc.hub_overheadCostMultiplier | input |  | [0.]
tcc.hub_profitMultiplier | input |  | [0.]
tcc.hub_transportMultiplier | input |  | [0.]
tcc.hub_mass_cost_coeff | input | USD/kg | [3.9]
tcc.hvac_mass | input | kg | [0.]
tcc.hvac_mass_cost_coeff | input | USD/kg | [124.]
tcc.lss_mass | input | kg | [0.]
tcc.lss_mass_cost_coeff | input | USD/kg | [11.9]
tcc.yaw_mass | input | kg | [0.]
tcc.platforms_mass | input | kg | [0.]
tcc.transformer_mass | input | kg | [0.]
tcc.nacelle_assemblyCostMultiplier | input |  | [0.]
tcc.nacelle_overheadCostMultiplier | input |  | [0.]
tcc.nacelle_profitMultiplier | input |  | [0.]
tcc.nacelle_transportMultiplier | input |  | [0.]
tcc.main_bearing_number | input | Unavailable | 2
tcc.pitch_system_mass_cost_coeff | input | USD/kg | [22.1]
tcc.platforms_mass_cost_coeff | input | USD/kg | [17.1]
tcc.crane_cost | input | USD | [12000.]
tcc.crane | input | Unavailable | FALSE
tcc.blade_number | input | Unavailable | 3
tcc.spinner_mass_cost_coeff | input | USD/kg | [11.1]
tcc.tower_assemblyCostMultiplier | input |  | [0.]
tcc.tower_overheadCostMultiplier | input |  | [0.]
tcc.tower_profitMultiplier | input |  | [0.]
tcc.tower_transportMultiplier | input |  | [0.]
tcc.tower_mass_cost_coeff | input | USD/kg | [2.72684436]
tcc.transformer_mass_cost_coeff | input | USD/kg | [18.8]
tcc.turbine_assemblyCostMultiplier | input |  | [0.]
tcc.turbine_overheadCostMultiplier | input |  | [0.]
tcc.turbine_profitMultiplier | input |  | [0.]
tcc.turbine_transportMultiplier | input |  | [0.]
tcc.yaw_mass_cost_coeff | input | USD/kg | [8.3]
towerse.env.distLoads.waveLoads_Px | input | N/m | [0. 0. 0. 0. 0. 0. 0. 0. 0. 0. 0. 0. 0.]
towerse.env.distLoads.waveLoads_Py | input | N/m | [0. 0. 0. 0. 0. 0. 0. 0. 0. 0. 0. 0. 0.]
towerse.env.distLoads.waveLoads_Pz | input | N/m | [0. 0. 0. 0. 0. 0. 0. 0. 0. 0. 0. 0. 0.]
towerse.env.distLoads.waveLoads_qdyn | input | N/m**2 | [0. 0. 0. 0. 0. 0. 0. 0. 0. 0. 0. 0. 0.]
towerse.env.distLoads.waveLoads_z | input | m | [0. 0. 0. 0. 0. 0. 0. 0. 0. 0. 0. 0. 0.]
towerse.env.distLoads.waveLoads_beta | input | deg | [0.]
towerse.yaw | input | deg | [0.]
towerse.env.Uref | input | m/s | [20.16340794]
towerse.z0 | input | m | [0.]
towerse.shearExp | input |  | [0.12]
towerse.beta_wind | input | deg | [0.]
towerse.rho_air | input | kg/m**3 | [1.225]
towerse.mu_air | input | kg/m/s | [1.81e-05]
towerse.cd_usr | input |  | [-1.]
towerse.s_all | input |  | [0. 0. 0. 0. 0. 0. 0. 0. 0. 0. 0. 0. 0.]
towerse.rho_water | input | kg/m**3 | [0.]
towerse.member.s_ghost1 | input |  | [0.]
towerse.member.s_ghost2 | input |  | [1.]
towerse.member.s_const1 | input |  | [0.]
towerse.member.s_const2 | input |  | [0.]
towerse.tower_layer_thickness | input | m | [[0.05842393 0.05081451 0.02420236 0.01606415 0.01350652]]
towerse.tower_outer_diameter_in | input | m | [10.89769236 10.81736849 10.39435969 10.39657363 6.01625128]
towerse.E_mat | input | Pa | [[3.440e+09 3.440e+09 3.440e+09] [2.000e+11 2.000e+11 2.000e+11] [2.050e+11 2.050e+11 2.050e+11] [1.180e+11 1.180e+11 1.180e+11] [4.460e+10 1.700e+10 1.670e+10] [1.145e+11 8.390e+09 8.390e+09] [1.110e+10 1.110e+10 1.670e+10] [2.870e+10 1.660e+10 1.670e+10] [1.292e+08 1.292e+08 1.292e+08] [1.000e+06 1.000e+06 1.000e+06] [4.560e+06 4.560e+06 4.560e+06]]
towerse.E_user | input | Pa | [0.]
towerse.G_mat | input | Pa | [[1.32300000e+09 1.32300000e+09 1.32300000e+09] [7.93000000e+10 7.93000000e+10 7.93000000e+10] [8.00000000e+10 8.00000000e+10 8.00000000e+10] [4.76000000e+10 4.76000000e+10 4.76000000e+10] [3.27000000e+09 3.48000000e+09 3.50000000e+09] [5.99000000e+09 5.99000000e+09 5.99000000e+09] [1.35300000e+10 3.49000000e+09 3.49000000e+09] [8.40000000e+09 3.49000000e+09 3.49000000e+09] [4.89469697e+07 4.89469697e+07 4.89469697e+07] [3.12500000e+05 3.12500000e+05 3.12500000e+05] [1.52000000e+06 1.52000000e+06 1.52000000e+06]]
towerse.sigma_y_mat | input | Pa | [0.00e+00 3.45e+08 4.85e+08 2.65e+08 0.00e+00 0.00e+00 0.00e+00 0.00e+00 0.00e+00 0.00e+00 0.00e+00]
towerse.sigma_ult_mat | input | Pa | [[7.400e+01 7.400e+01 7.400e+01] [4.500e+08 4.500e+08 4.500e+08] [8.140e+08 8.140e+08 8.140e+08] [3.100e+08 3.100e+08 3.100e+08] [6.092e+08 3.810e+07 1.529e+07] [1.546e+09 0.000e+00 0.000e+00] [4.290e+07 4.260e+07 1.530e+07] [3.960e+08 7.640e+07 1.530e+07] [2.083e+06 2.083e+06 2.083e+06] [0.000e+00 0.000e+00 0.000e+00] [6.900e+05 6.900e+05 6.900e+05]]
towerse.wohler_exp_mat | input |  | [ 1. 3. 3. 3. 10. 16.1 10. 10. 1. 1. 1. ]
towerse.wohler_A_mat | input |  | [8.70000000e+01 3.55346484e+10 3.55346484e+10 3.55346484e+10 6.09200000e+08 1.54600000e+09 1.13200000e+08 4.48900000e+08 2.08300000e+06 0.00000000e+00 6.90000000e+05]
towerse.rho_mat | input | kg/m**3 | [1235. 7800. 7850. 7200. 1940. 1220. 1940. 1940. 130. 1150. 1100.]
towerse.unit_cost_mat | input | USD/kg | [ 7.23 0.7 0.9 0.5 1.87 30. 3. 2.86 13. 3.63 9. ]
towerse.outfitting_factor_in | input |  | [1.07]
towerse.tower_layer_materials | input | Unavailable | ['steel']
towerse.member.ballast_materials | input | Unavailable | []
towerse.material_names | input | Unavailable | ['Gelcoat', 'steel', 'steel_drive', 'cast_iron', 'glass_uni', 'CarbonUD', 'glass_biax', 'glass_triax', 'medium_density_foam', 'resin', 'adhesive']
towerse.labor_cost_rate | input | USD/min | [0.98]
towerse.painting_cost_rate | input | USD/m**2 | [30.]
towerse.post.section_L | input | m | [0. 0. 0. 0. 0. 0. 0. 0. 0. 0. 0. 0.]
towerse.rna_mass | input | kg | [1023949.]
towerse.rna_I | input | kg*m**2 | [5.81806473e+08 3.60713497e+08 3.41178669e+08 2.77344567e+02 4.89364270e+06 2.10348122e+05]
towerse.rna_cg | input | m | [-6.50611071 -0.10521004 4.7073192 ]
towerse.tower.rna_F | input | N | [[ 4.47571522e+06] [-6.00480233e+03] [-7.01529188e+06]]
towerse.tower.rna_M | input | N*m | [[-1222871.81897416] [-7540618.89171338] [11936204.0340628 ]]
high_level_tower_props.tower_ref_axis_user | input | m | [[ 0. 0. 15.] [ 0. 0. 50.] [ 0. 0. 100.] [ 0. 0. 130.] [ 0. 0. 158.]] | 2D array of the coordinates (x,y,z) of the tower reference axis. The coordinate system is the global coordinate system of OpenFAST: it is placed at tower base with x pointing downwind, y pointing on the side and z pointing vertically upwards. A standard tower configuration will have zero x and y values and positive z values.
high_level_tower_props.distance_tt_hub | input | m | [0.] | Vertical distance from tower top to hub center.
high_level_tower_props.hub_height_user | input | m | [161.] | Height of the hub specified by the user.
high_level_tower_props.rotor_diameter | input | m | [0.] | Diameter of the rotor used in WISDEM. It is defined as two times the blade length plus the hub diameter.
materials.rho_fiber | output | kg/m**3 | [ 0. 0. 0. 0. 2535.5 1800. 2535.5 2535.5 0. 0. 0. ] | 1D array of the density of the fibers of the materials.
materials.rho | output | kg/m**3 | [1235. 7800. 7850. 7200. 1940. 1220. 1940. 1940. 130. 1150. 1100.] | 1D array of the density of the materials. For composites, this is the density of the laminate.
materials.rho_area_dry | output | kg/m**2 | [0. 0. 0. 0. 7.22716222 1. 1.44543244 1.44543244 0. 0. 0. ] | 1D array of the dry aerial density of the composite fabrics. Non-composite materials are kept at 0.
materials.ply_t_from_yaml | output | m | [0.0005 0. 0. 0. 0.005 0.00515873 0.001 0.001 0. 0. 0. ] | 1D array of the ply thicknesses of the materials. Non-composite materials are kept at 0.
materials.fvf_from_yaml | output |  | [0. 0. 0. 0. 0.57 0.10769231 0.57 0.57 0. 0. 0. ] | 1D array of the non-dimensional fiber volume fraction of the composite materials. Non-composite materials are kept at 0.
materials.fwf_from_yaml | output |  | [0. 0. 0. 0. 0.74506827 0.15889029 0.74506827 0.74506827 0. 0. 0. ] | 1D array of the non-dimensional fiber weight- fraction of the composite materials. Non-composite materials are kept at 0.
materials.name | output | Unavailable | ['Gelcoat', 'steel', 'steel_drive', 'cast_iron', 'glass_uni', 'CarbonUD', 'glass_biax', 'glass_triax', 'medium_density_foam', 'resin', 'adhesive'] | 1D array of names of materials.
materials.component_id | output | Unavailable | [ 0. -1. -1. -1. 5. 4. 3. 2. 1. -1. -1.] | 1D array of flags to set whether a material is used in a blade: 0 - coating, 1 - sandwich filler , 2 - shell skin, 3 - shear webs, 4 - spar caps, 5 - TE/LE reinf.
monopile.ref_axis | input | m | [[ 0. 0. -60.] [ 0. 0. -30.] [ 0. 0. -20.] [ 0. 0. -10.] [ 0. 0. 0.] [ 0. 0. 10.] [ 0. 0. 15.]] | 2D array of the coordinates (x,y,z) of the tower reference axis. The coordinate system is the global coordinate system of OpenFAST: it is placed at tower base with x pointing downwind, y pointing on the side and z pointing vertically upwards. A standard tower configuration will have zero x and y values and positive z values.
fixedse.env.distLoads.windLoads_Px | intermediate | N/m | [0. 0. 0. 0. 0. 0. 0. 0. 0. 0. 0. 0. 0. 0. 0. 0. 0. 0. 0.]
fixedse.env.distLoads.windLoads_Py | intermediate | N/m | [0. 0. 0. 0. 0. 0. 0. 0. 0. 0. 0. 0. 0. 0. 0. 0. 0. 0. 0.]
fixedse.env.distLoads.windLoads_Pz | intermediate | N/m | [0. 0. 0. 0. 0. 0. 0. 0. 0. 0. 0. 0. 0. 0. 0. 0. 0. 0. 0.]
fixedse.env.distLoads.windLoads_qdyn | intermediate | N/m**2 | [0. 0. 0. 0. 0. 0. 0. 0. 0. 0. 0. 0. 0. 0. 0. 0. 0. 0. 0.]
fixedse.env.distLoads.windLoads_z | intermediate | m | [-60. -50. -40. -30. -26.66666667 -23.33333333 -20. -16.66666667 -13.33333333 -10. -6.66666667 -3.33333333 0. 3.33333333 6.66666667 10. 11.66666667 13.33333333 15. ]
fixedse.env.distLoads.windLoads_beta | intermediate | deg | [0.]
fixedse.env.distLoads.waveLoads_Px | intermediate | N/m | [ 0. 0. 0. 47663.43475184 48351.37972582 50438.4131012 53994.49943877 58896.99073731 65514.25814655 74074.21619485 85244.86453047 99230.77532203 116702.07233949 0. 0. 0. 0. 0. 0. ]
fixedse.env.distLoads.waveLoads_Py | intermediate | N/m | [0. 0. 0. 0. 0. 0. 0. 0. 0. 0. 0. 0. 0. 0. 0. 0. 0. 0. 0.]
fixedse.env.distLoads.waveLoads_Pz | intermediate | N/m | [0. 0. 0. 0. 0. 0. 0. 0. 0. 0. 0. 0. 0. 0. 0. 0. 0. 0. 0.]
fixedse.env.distLoads.waveLoads_qdyn | intermediate | N/m**2 | [ 0. 0. 0. 311498.54869554 278134.93961948 245058.54783278 212283.10666939 179832.15784286 147740.07664219 116053.60352768 84833.98919294 54159.90737295 24131.35174114 0. 0. 0. 0. 0. 0. ]
fixedse.env.distLoads.waveLoads_z | intermediate | m | [-60. -50. -40. -30. -26.66666667 -23.33333333 -20. -16.66666667 -13.33333333 -10. -6.66666667 -3.33333333 0. 3.33333333 6.66666667 10. 11.66666667 13.33333333 15. ]
fixedse.env.distLoads.waveLoads_beta | intermediate | deg | [0.]
fixedse.z_global | output | m | [-60. -50. -40. -30. -26.66666667 -23.33333333 -20. -16.66666667 -13.33333333 -10. -6.66666667 -3.33333333 0. 3.33333333 6.66666667 10. 11.66666667 13.33333333 15. ]
fixedse.env.waveLoads.U | intermediate | m/s | [0. 0. 0. 0.70923173 0.71904559 0.74875877 0.79919357 0.87174575 0.96842316 1.09190133 1.24559745 1.43376502 1.6616115 0. 0. 0. 0. 0. 0. ]
fixedse.env.waveLoads.A | intermediate | m/s**2 | [0. 0. 0. 0.4715592 0.47808431 0.49784022 0.53137368 0.57961271 0.6438923 0.72599136 0.82818197 0.9532922 1.10478444 0. 0. 0. 0. 0. 0. ]
fixedse.env.waveLoads.p | intermediate | N/m**2 | [ 0. 0. 0. 311240.75625003 277869.9635048 244771.21998735 211955.76760966 179442.68825987 147259.43188635 115442.57616473 84038.8387714 53106.37027765 22716.363445 0. 0. 0. 0. 0. 0. ]
fixedse.outer_diameter_full | output | m | [11. 10.98912218 10.97824436 10.96736654 10.96735002 10.9673335 10.96731698 10.94407859 10.9208402 10.8976018 10.89759915 10.8975965 10.89759385 10.89759395 10.89759405 10.89759416 10.89762758 10.89766101 10.89769443]
fixedse.wind_reference_height | intermediate | m | [161.]
fixedse.env.windLoads.U | intermediate | m/s | [0. 0. 0. 0. 0. 0. 0. 0. 0. 0. 0. 0. 0. 0. 0. 0. 0. 0. 0.]
fixedse.joint1 | output | m | [ 0. 0. -60.]
fixedse.joint2 | output | m | [ 0. 0. 15.]
fixedse.s_full | output | m | [0. 0.13333333 0.26666667 0.4 0.44444444 0.48888889 0.53333333 0.57777778 0.62222222 0.66666667 0.71111111 0.75555556 0.8 0.84444444 0.88888889 0.93333333 0.95555556 0.97777778 1. ]
fixedse.g2e.Px_global | intermediate | N/m | [ 0. 0. 0. 47663.43475184 48351.37972582 50438.4131012 53994.49943877 58896.99073731 65514.25814655 74074.21619485 85244.86453047 99230.77532203 116702.07233949 0. 0. 0. 0. 0. 0. ]
fixedse.g2e.Py_global | intermediate | N/m | [0. 0. 0. 0. 0. 0. 0. 0. 0. 0. 0. 0. 0. 0. 0. 0. 0. 0. 0.]
fixedse.g2e.Pz_global | intermediate | N/m | [0. 0. 0. 0. 0. 0. 0. 0. 0. 0. 0. 0. 0. 0. 0. 0. 0. 0. 0.]
fixedse.g2e.qdyn_global | intermediate | Pa | [ 0. 0. 0. 311498.54869554 278134.93961948 245058.54783278 212283.10666939 179832.15784286 147740.07664219 116053.60352768 84833.98919294 54159.90737295 24131.35174114 0. 0. 0. 0. 0. 0. ]
fixedse.lc:Px | intermediate | N/m | [0. 0. 0. 0. 0. 0. 0. 0. 0. 0. 0. 0. 0. 0. 0. 0. 0. 0. 0.]
fixedse.lc:Py | intermediate | N/m | [0. 0. 0. 0. 0. 0. 0. 0. 0. 0. 0. 0. 0. 0. 0. 0. 0. 0. 0.]
fixedse.lc:Pz | intermediate | N/m | [ 0. 0. 0. -47663.43475184 -48351.37972582 -50438.4131012 -53994.49943877 -58896.99073731 -65514.25814655 -74074.21619485 -85244.86453047 -99230.77532203 -116702.07233949 0. 0. 0. 0. 0. 0. ]
fixedse.lc:qdyn | intermediate | Pa | [ 0. 0. 0. 311498.54869554 278134.93961948 245058.54783278 212283.10666939 179832.15784286 147740.07664219 116053.60352768 84833.98919294 54159.90737295 24131.35174114 0. 0. 0. 0. 0. 0. ]
fixedse.member.gc.d | intermediate | m | [11. 10.96736654 10.96731698 10.8976018 10.89759385 10.89759416 10.89769443]
fixedse.member.gc.t | intermediate | m | [0.06888634 0.10424053 0.08075696 0.07361777 0.06973678 0.07032544]
fixedse.member.s | output |  | [0. 0.4 0.53333333 0.66666667 0.8 0.93333333 1. ]
fixedse.member.height | output | m | [75.]
fixedse.monopile_outer_diameter | output | m | [11. 10.96736654 10.96731698 10.8976018 10.89759385 10.89759416 10.89769443]
fixedse.monopile_wall_thickness | output | m | [0.06888634 0.10424053 0.08075696 0.07361777 0.06973678 0.07032544]
fixedse.member.E | output | Pa | [2.e+11 2.e+11 2.e+11 2.e+11 2.e+11 2.e+11]
fixedse.member.G | output | Pa | [7.93e+10 7.93e+10 7.93e+10 7.93e+10 7.93e+10 7.93e+10]
fixedse.member.sigma_y | output | Pa | [3.45e+08 3.45e+08 3.45e+08 3.45e+08 3.45e+08 3.45e+08]
fixedse.member.rho | output | kg/m**3 | [7800. 7800. 7800. 7800. 7800. 7800.]
fixedse.member.unit_cost | output | USD/kg | [0.7 0.7 0.7 0.7 0.7 0.7]
fixedse.member.outfitting_factor | output |  | [1.07 1.07 1.07 1.07 1.07 1.07]
fixedse.nodes_xyz | output | m | [[ 0. 0. -60. ] [ 0. 0. -50. ] [ 0. 0. -40. ] [ 0. 0. -30. ] [ 0. 0. -26.66666667] [ 0. 0. -23.33333333] [ 0. 0. -20. ] [ 0. 0. -16.66666667] [ 0. 0. -13.33333333] [ 0. 0. -10. ] [ 0. 0. -6.66666667] [ 0. 0. -3.33333333] [ 0. 0. 0. ] [ 0. 0. 3.33333333] [ 0. 0. 6.66666667] [ 0. 0. 10. ] [ 0. 0. 11.66666667] [ 0. 0. 13.33333333] [ 0. 0. 15. ]]
fixedse.z_full | output | m | [ 0. 10. 20. 30. 33.33333333 36.66666667 40. 43.33333333 46.66666667 50. 53.33333333 56.66666667 60. 63.33333333 66.66666667 70. 71.66666667 73.33333333 75. ]
fixedse.monopile_s | intermediate |  | [0. 0.4 0.53333333 0.66666667 0.8 0.93333333 1. ]
fixedse.s_const1 | output |  | [0.4]
fixedse.t_full | output | m | [0.06888634 0.06888634 0.06888634 0.10424053 0.10424053 0.10424053 0.08075696 0.08075696 0.08075696 0.07361777 0.07361777 0.07361777 0.06973678 0.06973678 0.06973678 0.07032544 0.07032544 0.07032544]
fixedse.E_full | output | Pa | [2.e+11 2.e+11 2.e+11 2.e+11 2.e+11 2.e+11 2.e+11 2.e+11 2.e+11 2.e+11 2.e+11 2.e+11 2.e+11 2.e+11 2.e+11 2.e+11 2.e+11 2.e+11]
fixedse.G_full | output | Pa | [7.93e+10 7.93e+10 7.93e+10 7.93e+10 7.93e+10 7.93e+10 7.93e+10 7.93e+10 7.93e+10 7.93e+10 7.93e+10 7.93e+10 7.93e+10 7.93e+10 7.93e+10 7.93e+10 7.93e+10 7.93e+10]
fixedse.sigma_y_full | output | Pa | [3.45e+08 3.45e+08 3.45e+08 3.45e+08 3.45e+08 3.45e+08 3.45e+08 3.45e+08 3.45e+08 3.45e+08 3.45e+08 3.45e+08 3.45e+08 3.45e+08 3.45e+08 3.45e+08 3.45e+08 3.45e+08]
fixedse.rho_full | output | kg/m**3 | [7800. 7800. 7800. 7800. 7800. 7800. 7800. 7800. 7800. 7800. 7800. 7800. 7800. 7800. 7800. 7800. 7800. 7800.]
fixedse.outfitting_full | output |  | [1.07 1.07 1.07 1.07 1.07 1.07 1.07 1.07 1.07 1.07 1.07 1.07 1.07 1.07 1.07 1.07 1.07 1.07]
fixedse.member.unit_cost_full | output | USD/kg | [0.7 0.7 0.7 0.7 0.7 0.7 0.7 0.7 0.7 0.7 0.7 0.7 0.7 0.7 0.7 0.7 0.7 0.7]
fixedse.mono.cylinder_mass | intermediate | kg | [1624842.66524456]
fixedse.mono.cylinder_cost | intermediate | USD | [3971102.39362277]
fixedse.mono.cylinder_z_cg | intermediate | m | [37.6618897]
fixedse.mono.cylinder_I_base | intermediate | kg*m**2 | [3.03136577e+09 3.03136577e+09 4.79890464e+07 0.00000000e+00 0.00000000e+00 0.00000000e+00]
fixedse.tower_mass | intermediate | kg | [1341961.21803888]
fixedse.tower_cost | intermediate | USD | [3603437.87734998]
fixedse.monopile.z_soil | intermediate | N/m | [-30. -26.66666667 -23.33333333 -20. -16.66666667 -13.33333333 -10. -6.66666667 -3.33333333 -0. ]
fixedse.monopile.k_soil | intermediate | N/m | [[2.25650526e+10 5.88608222e+12 2.25650526e+10 5.88608222e+12 1.52133333e+10 1.24226667e+11] [2.04901053e+10 4.24064551e+12 2.04901053e+10 4.24064551e+12 1.40933333e+10 1.24226667e+11] [1.84151579e+10 2.94918412e+12 1.84151579e+10 2.94918412e+12 1.29733333e+10 1.24226667e+11] [1.63402105e+10 1.96745111e+12 1.63402105e+10 1.96745111e+12 1.18533333e+10 1.24226667e+11] [1.42652632e+10 1.25119959e+12 1.42652632e+10 1.25119959e+12 1.07333333e+10 1.24226667e+11] [1.21903158e+10 7.56182634e+11 1.21903158e+10 7.56182634e+11 9.61333333e+09 1.24226667e+11] [1.01153684e+10 4.38153333e+11 1.01153684e+10 4.38153333e+11 8.49333333e+09 1.24226667e+11] [8.04042105e+09 2.52864774e+11 8.04042105e+09 2.52864774e+11 7.37333333e+09 1.24226667e+11] [5.96547368e+09 1.56070041e+11 5.96547368e+09 1.56070041e+11 6.25333333e+09 1.24226667e+11] [3.89052632e+09 1.03522222e+11 3.89052632e+09 1.03522222e+11 5.13333333e+09 1.24226667e+11]]
fixedse.section_A | output | m**2 | [2.52996808 2.5274492 2.52493031 3.80649032 3.80648453 3.80647874 2.95216422 2.94585581 2.93954741 2.67857259 2.67857193 2.67857128 2.53827129 2.53827131 2.53827134 2.55956217 2.55957007 2.55957798]
fixedse.section_Asx | output | m**2 | [1.43973012 1.43830082 1.43687152 2.16944946 2.16944618 2.1694429 1.68085179 1.67727228 1.67369276 1.52464226 1.52464189 1.52464151 1.44454455 1.44454456 1.44454458 1.4566977 1.45670218 1.45670667]
fixedse.section_Asy | output | m**2 | [1.43973012 1.43830082 1.43687152 2.16944946 2.16944618 2.1694429 1.68085179 1.67727228 1.67369276 1.52464226 1.52464189 1.52464151 1.44454455 1.44454456 1.44454458 1.4566977 1.45670218 1.45670667]
fixedse.section_Ixx | output | kg*m**2 | [37.75190356 37.63925911 37.52683896 56.15438884 56.15413269 56.15387655 43.64437501 43.36519495 43.08720801 39.22904194 39.2290131 39.22898426 37.20069875 37.20069982 37.20070089 37.50880168 37.50914904 37.5094964 ]
fixedse.section_Iyy | output | kg*m**2 | [37.75190356 37.63925911 37.52683896 56.15438884 56.15413269 56.15387655 43.64437501 43.36519495 43.08720801 39.22904194 39.2290131 39.22898426 37.20069875 37.20069982 37.20070089 37.50880168 37.50914904 37.5094964 ]
fixedse.section_J0 | output | kg*m**2 | [ 75.50380713 75.27851823 75.05367792 112.30877767 112.30826539 112.3077531 87.28875002 86.7303899 86.17441602 78.45808387 78.45802619 78.45796852 74.40139749 74.40139963 74.40140178 75.01760336 75.01829808 75.0189928 ]
fixedse.section_rho | output | kg/m**3 | [7800. 7800. 7800. 7800. 7800. 7800. 7800. 7800. 7800. 7800. 7800. 7800. 7800. 7800. 7800. 7800. 7800. 7800.]
fixedse.section_E | output | Pa | [2.e+11 2.e+11 2.e+11 2.e+11 2.e+11 2.e+11 2.e+11 2.e+11 2.e+11 2.e+11 2.e+11 2.e+11 2.e+11 2.e+11 2.e+11 2.e+11 2.e+11 2.e+11]
fixedse.section_G | output | Pa | [7.93e+10 7.93e+10 7.93e+10 7.93e+10 7.93e+10 7.93e+10 7.93e+10 7.93e+10 7.93e+10 7.93e+10 7.93e+10 7.93e+10 7.93e+10 7.93e+10 7.93e+10 7.93e+10 7.93e+10 7.93e+10]
fixedse.qdyn | output | Pa | [[ 0. ] [ 0. ] [ 0. ] [311498.54869554] [278134.93961948] [245058.54783278] [212283.10666939] [179832.15784286] [147740.07664219] [116053.60352768] [ 84833.98919294] [ 54159.90737295] [ 24131.35174114] [ 0. ] [ 0. ] [ 0. ] [ 0. ] [ 0. ] [ 0. ]]
fixedse.bending_height | output | m | [45.]
fixedse.tower_xyz | intermediate | m | [[ 0. 0. 15. ] [ 0. 0. 26.91142191] [ 0. 0. 38.82284382] [ 0. 0. 50.73426573] [ 0. 0. 67.75058275] [ 0. 0. 84.76689977] [ 0. 0. 101.78321678] [ 0. 0. 111.99300699] [ 0. 0. 122.2027972 ] [ 0. 0. 132.41258741] [ 0. 0. 141.94172494] [ 0. 0. 151.47086247] [ 0. 0. 161. ]]
fixedse.tower_A | intermediate | m**2 | [1.98835988 1.98344399 1.97852809 1.35028675 1.33250843 1.31473011 0.70213209 0.70218204 0.70223198 0.47970052 0.40713177 0.33456302]
fixedse.tower_Asx | intermediate | m**2 | [1.13086865 1.12807915 1.12528964 0.76743565 0.75734719 0.74725873 0.39877943 0.39880777 0.39883611 0.27239906 0.23121863 0.19003829]
fixedse.tower_Asy | intermediate | m**2 | [1.13086865 1.12807915 1.12528964 0.76743565 0.75734719 0.74725873 0.39877943 0.39880777 0.39883611 0.27239906 0.23121863 0.19003829]
fixedse.tower_Ixx | intermediate | kg*m**2 | [29.15061807 28.93494545 28.72033925 19.35834692 18.60374123 17.86900506 9.44654095 9.44855699 9.45057331 5.58588465 3.41496907 1.89503086]
fixedse.tower_Iyy | intermediate | kg*m**2 | [29.15061807 28.93494545 28.72033925 19.35834692 18.60374123 17.86900506 9.44654095 9.44855699 9.45057331 5.58588465 3.41496907 1.89503086]
fixedse.tower_J0 | intermediate | kg*m**2 | [58.30123615 57.8698909 57.4406785 38.71669384 37.20748245 35.73801013 18.8930819 18.89711397 18.90114661 11.1717693 6.82993814 3.79006172]
fixedse.tower_rho | intermediate | kg/m**3 | [7800. 7800. 7800. 7800. 7800. 7800. 7800. 7800. 7800. 7800. 7800. 7800.]
fixedse.tower_E | intermediate | Pa | [2.e+11 2.e+11 2.e+11 2.e+11 2.e+11 2.e+11 2.e+11 2.e+11 2.e+11 2.e+11 2.e+11 2.e+11]
fixedse.tower_G | intermediate | Pa | [7.93e+10 7.93e+10 7.93e+10 7.93e+10 7.93e+10 7.93e+10 7.93e+10 7.93e+10 7.93e+10 7.93e+10 7.93e+10 7.93e+10]
fixedse.tower_outer_diameter_full | intermediate | m | [10.89769236 10.87091774 10.84414312 10.81736849 10.67636556 10.53536262 10.39435969 10.39509767 10.39583565 10.39657363 8.93646618 7.47635873 6.01625128]
fixedse.tower_t_full | intermediate | m | [0.05461922 0.05461922 0.05461922 0.03750843 0.03750843 0.03750843 0.02013326 0.02013326 0.02013326 0.01478534 0.01478534 0.01478534]
fixedse.tower_sigma_y_full | intermediate | Pa | [3.45e+08 3.45e+08 3.45e+08 3.45e+08 3.45e+08 3.45e+08 3.45e+08 3.45e+08 3.45e+08 3.45e+08 3.45e+08 3.45e+08]
fixedse.tower_qdyn | intermediate | Pa | [[140.88269746] [162.09908039] [177.00140715] [188.74179772] [202.30885152] [213.4863284 ] [223.06839248] [228.24515821] [233.07475239] [237.60675409] [241.60291793] [245.40010252] [249.0198496 ]]
fixedse.tower_bending_height | intermediate | m | [146.]
fixedse.turbine_F | intermediate | N | [[ 4.47571522e+06] [-6.00480233e+03] [-2.03915330e+07]]
fixedse.turbine_M | intermediate | N*m | [[-3.67984318e+05] [ 6.57202237e+08] [ 1.19362040e+07]]
fixedse.transition_piece_I | output | kg*m**2 | [1484496.79837557 1484496.79837557 2968993.59675113 0. 0. 0. ]
fixedse.gravity_foundation_I | output | kg*m**2 | [0. 0. 0. 0. 0. 0.]
fixedse.transition_piece_height | output | m | [15.]
fixedse.suctionpile_depth | output | m | [30.]
fixedse.turbine_mass | intermediate | kg | [2365910.21803888]
fixedse.turbine_cg | intermediate | m | [-2.81579812e+00 -4.55341519e-02 1.01830773e+02]
fixedse.turbine_I | intermediate | kg*m**2 | [3.27845742e+10 3.25634812e+10 3.78276597e+08 2.77344567e+02 4.89364270e+06 2.10348122e+05]
fixedse.Px | output | N/m | [[0.] [0.] [0.] [0.] [0.] [0.] [0.] [0.] [0.] [0.] [0.] [0.] [0.] [0.] [0.] [0.] [0.] [0.] [0.]]
fixedse.Py | output | N/m | [[0.] [0.] [0.] [0.] [0.] [0.] [0.] [0.] [0.] [0.] [0.] [0.] [0.] [0.] [0.] [0.] [0.] [0.] [0.]]
fixedse.Pz | output | N/m | [[ 0. ] [ 0. ] [ 0. ] [ -47663.43475184] [ -48351.37972582] [ -50438.4131012 ] [ -53994.49943877] [ -58896.99073731] [ -65514.25814655] [ -74074.21619485] [ -85244.86453047] [ -99230.77532203] [-116702.07233949] [ 0. ] [ 0. ] [ 0. ] [ 0. ] [ 0. ] [ 0. ]]
fixedse.tower_Px | intermediate | N/m | [[0.] [0.] [0.] [0.] [0.] [0.] [0.] [0.] [0.] [0.] [0.] [0.] [0.]]
fixedse.tower_Py | intermediate | N/m | [[0.] [0.] [0.] [0.] [0.] [0.] [0.] [0.] [0.] [0.] [0.] [0.] [0.]]
fixedse.tower_Pz | intermediate | N/m | [[-1077.3069767 ] [-1241.83731481] [-1357.98676105] [-1449.49834174] [-1537.87564524] [-1604.58994997] [-1656.32780421] [-1698.03668963] [-1737.17956646] [-1774.11603898] [-1522.00432534] [-1284.32462561] [-1053.55538707]]
fixedse.post.cylinder_Fz | intermediate | N | [[-37828656.22998656] [-35895426.23648818] [-33728189.04635931] [-32599244.41283764] [-31465722.58740186] [-30322891.08713745] [-29383922.84006815] [-28427555.39695095] [-27447754.01116933] [-26501936.36165787] [-25514610.60193279] [-24475380.64933098] [-23635652.99500638] [-22988483.6900722 ] [-22341314.3851377 ] [-22015015.53085479] [-21688715.68700205] [-21362414.85357685]]
fixedse.post.cylinder_Vx | intermediate | N | [[ -6443241.44661825] [-17248157.73720891] [-18755743.0434745 ] [ 4476478.4909036 ] [ 4476617.67145812] [ 4476759.56582664] [ 4476700.55916478] [ 4476858.22173096] [ 4477026.86537626] [ 4477122.0401431 ] [ 4477332.78640942] [ 4477570.79075227] [ 4477478.03787344] [ 4477073.39504706] [ 4477169.03642782] [ 4476483.54197824] [ 4476506.62648034] [ 4476529.43388746]]
fixedse.post.cylinder_Vy | intermediate | N | [[-1167.19212128] [-3743.24431115] [-6701.8023043 ] [-6004.70540432] [-6004.67548865] [-6004.64132717] [-6004.64040871] [-6004.59445407] [-6004.54137886] [-6004.50004087] [-6004.42535821] [-6004.33669906] [-6004.3293402 ] [-6004.41262959] [-6004.3582038 ] [-6004.55690265] [-6004.54221165] [-6004.52716007]]
fixedse.post.cylinder_Mxx | intermediate | N*m | [[ -8139.05003458] [ -50390.45141314] [-136899.26535445] [-175767.21338153] [-195758.91346011] [-215745.36383737] [-235726.48258839] [-255699.84309349] [-275665.25617327] [-295622.56821927] [-315570.80565678] [-335510.16371532] [-355440.91066984] [-375362.03033206] [-395272.86494395] [-405224.84154043] [-415174.34600763] [-425121.38286053]]
fixedse.post.cylinder_Myy | intermediate | N*m | [[7.00347793e+07] [3.42896951e+08] [7.01997037e+08] [8.11416093e+08] [7.96324091e+08] [7.81213310e+08] [7.66081943e+08] [7.50928391e+08] [7.35755025e+08] [7.20562805e+08] [7.05352949e+08] [6.90128437e+08] [6.74891620e+08] [6.59641874e+08] [6.44378543e+08] [6.36743641e+08] [6.29106132e+08] [6.21466208e+08]]
fixedse.post.cylinder_Mzz | intermediate | N*m | [[ 1879988.79457071] [ 4150072.64264773] [ 7283895.44854647] [11937537.89278028] [11937493.24331996] [11937448.41293863] [11937750.28297724] [11937705.60537353] [11937659.84532774] [11937746.63127181] [11937693.46890353] [11937637.97393408] [11937655.60172044] [11937605.79379744] [11937567.4077604 ] [11937517.99934574] [11937498.80258918] [11937479.60595411]]
fixedse.post_monopile_tower.z_full | intermediate | m | [-60. -50. -40. -30. -26.66666667 -23.33333333 -20. -16.66666667 -13.33333333 -10. -6.66666667 -3.33333333 0. 3.33333333 6.66666667 10. 11.66666667 13.33333333 15. 26.91142191 38.82284382 50.73426573 67.75058275 84.76689977 101.78321678 111.99300699 122.2027972 132.41258741 141.94172494 151.47086247 161. ]
fixedse.post_monopile_tower.outer_diameter_full | intermediate | m | [11. 10.98912218 10.97824436 10.96736654 10.96735002 10.9673335 10.96731698 10.94407859 10.9208402 10.8976018 10.89759915 10.8975965 10.89759385 10.89759395 10.89759405 10.89759416 10.89762758 10.89766101 10.89769236 10.87091774 10.84414312 10.81736849 10.67636556 10.53536262 10.39435969 10.39509767 10.39583565 10.39657363 8.93646618 7.47635873 6.01625128]
fixedse.post_monopile_tower.t_full | intermediate | m | [0.06888634 0.06888634 0.06888634 0.10424053 0.10424053 0.10424053 0.08075696 0.08075696 0.08075696 0.07361777 0.07361777 0.07361777 0.06973678 0.06973678 0.06973678 0.07032544 0.07032544 0.07032544 0.05461922 0.05461922 0.05461922 0.03750843 0.03750843 0.03750843 0.02013326 0.02013326 0.02013326 0.01478534 0.01478534 0.01478534]
fixedse.post_monopile_tower.bending_height | intermediate | m | [191.]
fixedse.post_monopile_tower.E_full | intermediate | Pa | [2.e+11 2.e+11 2.e+11 2.e+11 2.e+11 2.e+11 2.e+11 2.e+11 2.e+11 2.e+11 2.e+11 2.e+11 2.e+11 2.e+11 2.e+11 2.e+11 2.e+11 2.e+11 2.e+11 2.e+11 2.e+11 2.e+11 2.e+11 2.e+11 2.e+11 2.e+11 2.e+11 2.e+11 2.e+11 2.e+11]
fixedse.post_monopile_tower.G_full | intermediate | Pa | [7.93e+10 7.93e+10 7.93e+10 7.93e+10 7.93e+10 7.93e+10 7.93e+10 7.93e+10 7.93e+10 7.93e+10 7.93e+10 7.93e+10 7.93e+10 7.93e+10 7.93e+10 7.93e+10 7.93e+10 7.93e+10 7.93e+10 7.93e+10 7.93e+10 7.93e+10 7.93e+10 7.93e+10 7.93e+10 7.93e+10 7.93e+10 7.93e+10 7.93e+10 7.93e+10]
fixedse.post_monopile_tower.rho_full | intermediate | kg/m**3 | [7800. 7800. 7800. 7800. 7800. 7800. 7800. 7800. 7800. 7800. 7800. 7800. 7800. 7800. 7800. 7800. 7800. 7800. 7800. 7800. 7800. 7800. 7800. 7800. 7800. 7800. 7800. 7800. 7800. 7800.]
fixedse.post_monopile_tower.sigma_y_full | intermediate | Pa | [3.45e+08 3.45e+08 3.45e+08 3.45e+08 3.45e+08 3.45e+08 3.45e+08 3.45e+08 3.45e+08 3.45e+08 3.45e+08 3.45e+08 3.45e+08 3.45e+08 3.45e+08 3.45e+08 3.45e+08 3.45e+08 3.45e+08 3.45e+08 3.45e+08 3.45e+08 3.45e+08 3.45e+08 3.45e+08 3.45e+08 3.45e+08 3.45e+08 3.45e+08 3.45e+08]
fixedse.post_monopile_tower.section_A | intermediate | m**2 | [2.52996808 2.5274492 2.52493031 3.80649032 3.80648453 3.80647874 2.95216422 2.94585581 2.93954741 2.67857259 2.67857193 2.67857128 2.53827129 2.53827131 2.53827134 2.55956217 2.55957007 2.55957798 1.98835988 1.98344399 1.97852809 1.35028675 1.33250843 1.31473011 0.70213209 0.70218204 0.70223198 0.47970052 0.40713177 0.33456302]
fixedse.post_monopile_tower.section_Asx | intermediate | m**2 | [1.43973012 1.43830082 1.43687152 2.16944946 2.16944618 2.1694429 1.68085179 1.67727228 1.67369276 1.52464226 1.52464189 1.52464151 1.44454455 1.44454456 1.44454458 1.4566977 1.45670218 1.45670667 1.13086865 1.12807915 1.12528964 0.76743565 0.75734719 0.74725873 0.39877943 0.39880777 0.39883611 0.27239906 0.23121863 0.19003829]
fixedse.post_monopile_tower.section_Asy | intermediate | m**2 | [1.43973012 1.43830082 1.43687152 2.16944946 2.16944618 2.1694429 1.68085179 1.67727228 1.67369276 1.52464226 1.52464189 1.52464151 1.44454455 1.44454456 1.44454458 1.4566977 1.45670218 1.45670667 1.13086865 1.12807915 1.12528964 0.76743565 0.75734719 0.74725873 0.39877943 0.39880777 0.39883611 0.27239906 0.23121863 0.19003829]
fixedse.post_monopile_tower.section_Ixx | intermediate | kg*m**2 | [37.75190356 37.63925911 37.52683896 56.15438884 56.15413269 56.15387655 43.64437501 43.36519495 43.08720801 39.22904194 39.2290131 39.22898426 37.20069875 37.20069982 37.20070089 37.50880168 37.50914904 37.5094964 29.15061807 28.93494545 28.72033925 19.35834692 18.60374123 17.86900506 9.44654095 9.44855699 9.45057331 5.58588465 3.41496907 1.89503086]
fixedse.post_monopile_tower.section_Iyy | intermediate | kg*m**2 | [37.75190356 37.63925911 37.52683896 56.15438884 56.15413269 56.15387655 43.64437501 43.36519495 43.08720801 39.22904194 39.2290131 39.22898426 37.20069875 37.20069982 37.20070089 37.50880168 37.50914904 37.5094964 29.15061807 28.93494545 28.72033925 19.35834692 18.60374123 17.86900506 9.44654095 9.44855699 9.45057331 5.58588465 3.41496907 1.89503086]
fixedse.post_monopile_tower.section_J0 | intermediate | kg*m**2 | [ 75.50380713 75.27851823 75.05367792 112.30877767 112.30826539 112.3077531 87.28875002 86.7303899 86.17441602 78.45808387 78.45802619 78.45796852 74.40139749 74.40139963 74.40140178 75.01760336 75.01829808 75.0189928 58.30123615 57.8698909 57.4406785 38.71669384 37.20748245 35.73801013 18.8930819 18.89711397 18.90114661 11.1717693 6.82993814 3.79006172]
fixedse.post_monopile_tower.cylinder_Fz | intermediate | N | [[-3.78286562e+07] [-3.58954262e+07] [-3.37281890e+07] [-3.25992444e+07] [-3.14657226e+07] [-3.03228911e+07] [-2.93839228e+07] [-2.84275554e+07] [-2.74477540e+07] [-2.65019364e+07] [-2.55146106e+07] [-2.44753806e+07] [-2.36356530e+07] [-2.29884837e+07] [-2.23413144e+07] [-2.20150155e+07] [-2.16887157e+07] [-2.13624149e+07] [-1.85638408e+07] [-1.67430565e+07] [-1.49250962e+07] [-1.31439593e+07] [-1.13844470e+07] [-9.64676779e+06] [-9.08196426e+06] [-8.51664945e+06] [-7.95088702e+06] [-7.58468148e+06] [-7.27238466e+06] [-2.18278728e-10]]
fixedse.post_monopile_tower.cylinder_Vx | intermediate | N | [[-6.44324145e+06] [-1.72481577e+07] [-1.87557430e+07] [ 4.47647849e+06] [ 4.47661767e+06] [ 4.47675957e+06] [ 4.47670056e+06] [ 4.47685822e+06] [ 4.47702687e+06] [ 4.47712204e+06] [ 4.47733279e+06] [ 4.47757079e+06] [ 4.47747804e+06] [ 4.47707340e+06] [ 4.47716904e+06] [ 4.47648354e+06] [ 4.47650663e+06] [ 4.47652943e+06] [ 4.48087962e+06] [ 4.48195109e+06] [ 4.48290323e+06] [ 4.48406281e+06] [ 4.48545391e+06] [ 4.48654855e+06] [ 4.47957890e+06] [ 4.47984876e+06] [ 4.48004652e+06] [ 4.47863010e+06] [ 4.47826838e+06] [ 2.07619712e+03]]
fixedse.post_monopile_tower.cylinder_Vy | intermediate | N | [[-1167.19212128] [-3743.24431115] [-6701.8023043 ] [-6004.70540432] [-6004.67548865] [-6004.64132717] [-6004.64040871] [-6004.59445407] [-6004.54137886] [-6004.50004087] [-6004.42535821] [-6004.33669906] [-6004.3293402 ] [-6004.41262959] [-6004.3582038 ] [-6004.55690265] [-6004.54221165] [-6004.52716007] [-6002.82593104] [-6001.89455023] [-6000.83410363] [-5999.0625794 ] [-5996.21846409] [-5992.92384158] [-5999.62581436] [-5998.09736759] [-5996.47716707] [-5998.0011173 ] [-5996.93688569] [ 7.59934817]]
fixedse.post_monopile_tower.cylinder_Mxx | intermediate | N*m | [[-8.13905003e+03] [-5.03904514e+04] [-1.36899265e+05] [-1.75767213e+05] [-1.95758913e+05] [-2.15745364e+05] [-2.35726483e+05] [-2.55699843e+05] [-2.75665256e+05] [-2.95622568e+05] [-3.15570806e+05] [-3.35510164e+05] [-3.55440911e+05] [-3.75362030e+05] [-3.95272865e+05] [-4.05224842e+05] [-4.15174346e+05] [-4.25121383e+05] [-4.96119409e+05] [-5.66938870e+05] [-6.37593988e+05] [-7.38138934e+05] [-8.38136473e+05] [-9.37667996e+05] [-9.97166602e+05] [-1.05627523e+06] [-1.11502449e+06] [-1.16943160e+06] [-1.22301844e+06] [-1.77255912e-04]]
fixedse.post_monopile_tower.cylinder_Myy | intermediate | N*m | [[ 7.00347793e+07] [ 3.42896951e+08] [ 7.01997037e+08] [ 8.11416093e+08] [ 7.96324091e+08] [ 7.81213310e+08] [ 7.66081943e+08] [ 7.50928391e+08] [ 7.35755025e+08] [ 7.20562805e+08] [ 7.05352949e+08] [ 6.90128437e+08] [ 6.74891620e+08] [ 6.59641874e+08] [ 6.44378543e+08] [ 6.36743641e+08] [ 6.29106132e+08] [ 6.21466208e+08] [ 5.66774337e+08] [ 5.11947417e+08] [ 4.57058107e+08] [ 3.78519151e+08] [ 2.99883078e+08] [ 2.21307477e+08] [ 1.74262834e+08] [ 1.27210954e+08] [ 8.01837069e+07] [ 3.63282214e+07] [-7.50110363e+06] [ 4.84285432e-02]]
fixedse.post_monopile_tower.cylinder_Mzz | intermediate | N*m | [[ 1879988.79457071] [ 4150072.64264773] [ 7283895.44854647] [11937537.89278028] [11937493.24331996] [11937448.41293863] [11937750.28297724] [11937705.60537353] [11937659.84532774] [11937746.63127181] [11937693.46890353] [11937637.97393408] [11937655.60172044] [11937605.79379744] [11937567.4077604 ] [11937517.99934574] [11937498.80258918] [11937479.60595411] [11937747.1420989 ] [11937612.97312956] [11937477.92403455] [11937868.00106682] [11937688.9548575 ] [11937507.548245 ] [11938272.41863022] [11938151.15948911] [11938029.81060826] [11938699.37109935] [11939008.80531139] [ 0. ]]
fixedse.post_monopile_tower.qdyn | intermediate | Pa | [[0.00000000e+00] [0.00000000e+00] [0.00000000e+00] [3.11498549e+05] [2.78134940e+05] [2.45058548e+05] [2.12283107e+05] [1.79832158e+05] [1.47740077e+05] [1.16053604e+05] [8.48339892e+04] [5.41599074e+04] [2.41313517e+04] [0.00000000e+00] [0.00000000e+00] [0.00000000e+00] [0.00000000e+00] [0.00000000e+00] [1.40882697e+02] [1.62099080e+02] [1.77001407e+02] [1.88741798e+02] [2.02308852e+02] [2.13486328e+02] [2.23068392e+02] [2.28245158e+02] [2.33074752e+02] [2.37606754e+02] [2.41602918e+02] [2.45400103e+02] [2.49019850e+02]]
fixedse.monopile_height | intermediate | m | [75.]
fixedse.tower_foundation_height | intermediate | m | [15.]
fixedse.monopile_foundation_height | intermediate | m | [-60.]
fixedse.soil.d0 | intermediate | m | [11.]
tcc.hub_cost | output | USD | [0.]
tcc.pitch_system_cost | output | USD | [0.]
tcc.spinner_cost | output | USD | [0.]
tcc.lss_cost | output | USD | [0.]
tcc.main_bearing_cost | output | USD | [0.]
tcc.gearbox_cost | output | USD | [0.]
tcc.hss_cost | output | USD | [0.]
tcc.brake_cost | output | USD | [0.]
tcc.generator_cost | output | USD | [0.]
tcc.bedplate_cost | output | USD | [0.]
tcc.yaw_system_cost | output | USD | [0.]
tcc.converter_cost | output | USD | [0.]
tcc.hvac_cost | output | USD | [0.]
tcc.cover_cost | output | USD | [0.]
tcc.elec_cost | output | USD | [837000.]
tcc.controls_cost | output | USD | [423000.]
tcc.platforms_cost | output | USD | [0.]
tcc.transformer_cost | output | USD | [0.]
tcc.blade_cost | output | USD | [0.]
tcc.rotor_cost | output | USD | [0.]
tcc.rotor_mass_tcc | output | kg | [0.]
tcc.nacelle_cost | output | USD | [1260000.]
tcc.nacelle_mass_tcc | output | kg | [0.]
tcc.tower_cost | output | USD | [3603437.87734998]
tcc.tower_mass | intermediate | kg | [1341961.21803888]
tcc.turbine_cost | output | USD | [4863437.87734998]
tcc.turbine_cost_kW | output | USD/kW | [243.17189387]
tcc.turbine_mass_tcc | output | kg | [1341961.21803888]
tcc.hub_system_cost | output | USD | [0.]
tcc.hub_system_mass_tcc | output | kg | [0.]
tcc.tower_parts_cost | output | USD | [3603437.87734998]
tcc.tower_cost_external | intermediate | USD | [3603437.87734998]
towerse.env.distLoads.windLoads_Px | intermediate | N/m | [1077.3069767 1241.83731481 1357.98676105 1449.49834174 1537.87564524 1604.58994997 1656.32780421 1698.03668963 1737.17956646 1774.11603898 1522.00432534 1284.32462561 1053.55538707]
towerse.env.distLoads.windLoads_Py | intermediate | N/m | [0. 0. 0. 0. 0. 0. 0. 0. 0. 0. 0. 0. 0.]
towerse.env.distLoads.windLoads_Pz | intermediate | N/m | [0. 0. 0. 0. 0. 0. 0. 0. 0. 0. 0. 0. 0.]
towerse.env.distLoads.windLoads_qdyn | intermediate | N/m**2 | [140.88269746 162.09908039 177.00140715 188.74179772 202.30885152 213.4863284 223.06839248 228.24515821 233.07475239 237.60675409 241.60291793 245.40010252 249.0198496 ]
towerse.env.distLoads.windLoads_z | intermediate | m | [ 15. 26.91142191 38.82284382 50.73426573 67.75058275 84.76689977 101.78321678 111.99300699 122.2027972 132.41258741 141.94172494 151.47086247 161. ]
towerse.env.distLoads.windLoads_beta | intermediate | deg | [0.]
towerse.z_global | output | m | [ 15. 26.91142191 38.82284382 50.73426573 67.75058275 84.76689977 101.78321678 111.99300699 122.2027972 132.41258741 141.94172494 151.47086247 161. ]
towerse.wind_reference_height | intermediate | m | [161.]
towerse.env.windLoads.U | intermediate | m/s | [15.16616521 16.26811482 16.99946732 17.55419818 18.17416204 18.66946993 19.08384903 19.30401917 19.5071835 19.69592329 19.86085959 20.01632405 20.16340794]
towerse.outer_diameter_full | output | m | [10.89769236 10.87091774 10.84414312 10.81736849 10.67636556 10.53536262 10.39435969 10.39509767 10.39583565 10.39657363 8.93646618 7.47635873 6.01625128]
towerse.joint1 | output | m | [ 0. 0. 15.]
towerse.joint2 | output | m | [ 0. 0. 161.]
towerse.s_full | output | m | [0. 0.08158508 0.16317016 0.24475524 0.36130536 0.47785548 0.59440559 0.66433566 0.73426573 0.8041958 0.86946387 0.93473193 1. ]
towerse.g2e.Px_global | intermediate | N/m | [1077.3069767 1241.83731481 1357.98676105 1449.49834174 1537.87564524 1604.58994997 1656.32780421 1698.03668963 1737.17956646 1774.11603898 1522.00432534 1284.32462561 1053.55538707]
towerse.g2e.Py_global | intermediate | N/m | [0. 0. 0. 0. 0. 0. 0. 0. 0. 0. 0. 0. 0.]
towerse.g2e.Pz_global | intermediate | N/m | [0. 0. 0. 0. 0. 0. 0. 0. 0. 0. 0. 0. 0.]
towerse.g2e.qdyn_global | intermediate | Pa | [140.88269746 162.09908039 177.00140715 188.74179772 202.30885152 213.4863284 223.06839248 228.24515821 233.07475239 237.60675409 241.60291793 245.40010252 249.0198496 ]
towerse.lc:Px | intermediate | N/m | [0. 0. 0. 0. 0. 0. 0. 0. 0. 0. 0. 0. 0.]
towerse.lc:Py | intermediate | N/m | [0. 0. 0. 0. 0. 0. 0. 0. 0. 0. 0. 0. 0.]
towerse.lc:Pz | intermediate | N/m | [-1077.3069767 -1241.83731481 -1357.98676105 -1449.49834174 -1537.87564524 -1604.58994997 -1656.32780421 -1698.03668963 -1737.17956646 -1774.11603898 -1522.00432534 -1284.32462561 -1053.55538707]
towerse.lc:qdyn | intermediate | Pa | [140.88269746 162.09908039 177.00140715 188.74179772 202.30885152 213.4863284 223.06839248 228.24515821 233.07475239 237.60675409 241.60291793 245.40010252 249.0198496 ]
towerse.member.gc.d | intermediate | m | [10.89769236 10.81736849 10.39435969 10.39657363 6.01625128]
towerse.member.gc.t | intermediate | m | [0.05461922 0.03750843 0.02013326 0.01478534]
towerse.member.s | output |  | [0. 0.24475524 0.59440559 0.8041958 1. ]
towerse.member.height | output | m | [146.]
towerse.tower_outer_diameter | output | m | [10.89769236 10.81736849 10.39435969 10.39657363 6.01625128]
towerse.tower_wall_thickness | output | m | [0.05461922 0.03750843 0.02013326 0.01478534]
towerse.member.E | output | Pa | [2.e+11 2.e+11 2.e+11 2.e+11]
towerse.member.G | output | Pa | [7.93e+10 7.93e+10 7.93e+10 7.93e+10]
towerse.member.sigma_y | output | Pa | [3.45e+08 3.45e+08 3.45e+08 3.45e+08]
towerse.member.rho | output | kg/m**3 | [7800. 7800. 7800. 7800.]
towerse.member.unit_cost | output | USD/kg | [0.7 0.7 0.7 0.7]
towerse.member.outfitting_factor | output |  | [1.07 1.07 1.07 1.07]
towerse.nodes_xyz | output | m | [[ 0. 0. 15. ] [ 0. 0. 26.91142191] [ 0. 0. 38.82284382] [ 0. 0. 50.73426573] [ 0. 0. 67.75058275] [ 0. 0. 84.76689977] [ 0. 0. 101.78321678] [ 0. 0. 111.99300699] [ 0. 0. 122.2027972 ] [ 0. 0. 132.41258741] [ 0. 0. 141.94172494] [ 0. 0. 151.47086247] [ 0. 0. 161. ]]
towerse.z_full | output | m | [ 0. 11.91142191 23.82284382 35.73426573 52.75058275 69.76689977 86.78321678 96.99300699 107.2027972 117.41258741 126.94172494 136.47086247 146. ]
towerse.tower_s | intermediate |  | [0. 0.24475524 0.59440559 0.8041958 1. ]
towerse.t_full | output | m | [0.05461922 0.05461922 0.05461922 0.03750843 0.03750843 0.03750843 0.02013326 0.02013326 0.02013326 0.01478534 0.01478534 0.01478534]
towerse.E_full | output | Pa | [2.e+11 2.e+11 2.e+11 2.e+11 2.e+11 2.e+11 2.e+11 2.e+11 2.e+11 2.e+11 2.e+11 2.e+11]
towerse.G_full | output | Pa | [7.93e+10 7.93e+10 7.93e+10 7.93e+10 7.93e+10 7.93e+10 7.93e+10 7.93e+10 7.93e+10 7.93e+10 7.93e+10 7.93e+10]
towerse.sigma_y_full | output | Pa | [3.45e+08 3.45e+08 3.45e+08 3.45e+08 3.45e+08 3.45e+08 3.45e+08 3.45e+08 3.45e+08 3.45e+08 3.45e+08 3.45e+08]
towerse.rho_full | output | kg/m**3 | [7800. 7800. 7800. 7800. 7800. 7800. 7800. 7800. 7800. 7800. 7800. 7800.]
towerse.outfitting_full | output |  | [1.07 1.07 1.07 1.07 1.07 1.07 1.07 1.07 1.07 1.07 1.07 1.07]
towerse.member.unit_cost_full | output | USD/kg | [0.7 0.7 0.7 0.7 0.7 0.7 0.7 0.7 0.7 0.7 0.7 0.7]
towerse.tower_height | intermediate | m | [146.]
towerse.section_A | output | m**2 | [1.98835988 1.98344399 1.97852809 1.35028675 1.33250843 1.31473011 0.70213209 0.70218204 0.70223198 0.47970052 0.40713177 0.33456302]
towerse.section_Asx | output | m**2 | [1.13086865 1.12807915 1.12528964 0.76743565 0.75734719 0.74725873 0.39877943 0.39880777 0.39883611 0.27239906 0.23121863 0.19003829]
towerse.section_Asy | output | m**2 | [1.13086865 1.12807915 1.12528964 0.76743565 0.75734719 0.74725873 0.39877943 0.39880777 0.39883611 0.27239906 0.23121863 0.19003829]
towerse.section_Ixx | output | kg*m**2 | [29.15061807 28.93494545 28.72033925 19.35834692 18.60374123 17.86900506 9.44654095 9.44855699 9.45057331 5.58588465 3.41496907 1.89503086]
towerse.section_Iyy | output | kg*m**2 | [29.15061807 28.93494545 28.72033925 19.35834692 18.60374123 17.86900506 9.44654095 9.44855699 9.45057331 5.58588465 3.41496907 1.89503086]
towerse.section_J0 | output | kg*m**2 | [58.30123615 57.8698909 57.4406785 38.71669384 37.20748245 35.73801013 18.8930819 18.89711397 18.90114661 11.1717693 6.82993814 3.79006172]
towerse.section_rho | output | kg/m**3 | [7800. 7800. 7800. 7800. 7800. 7800. 7800. 7800. 7800. 7800. 7800. 7800.]
towerse.section_E | output | Pa | [2.e+11 2.e+11 2.e+11 2.e+11 2.e+11 2.e+11 2.e+11 2.e+11 2.e+11 2.e+11 2.e+11 2.e+11]
towerse.section_G | output | Pa | [7.93e+10 7.93e+10 7.93e+10 7.93e+10 7.93e+10 7.93e+10 7.93e+10 7.93e+10 7.93e+10 7.93e+10 7.93e+10 7.93e+10]
towerse.post.cylinder_Fz | intermediate | N | [[-18566269.89955479] [-16743830.69098868] [-14924645.9129481 ] [-13141993.87168056] [-11381175.16452795] [ -9642498.24504365] [ -9077222.45193339] [ -8511499.03439109] [ -7945352.11170117] [ -7580161.5315159 ] [ -7270175.01891096] [ -7015291.88 ]]
towerse.post.cylinder_Vx | intermediate | N | [[4476357.21287447] [4477484.52280786] [4478515.07274798] [4479877.63970481] [4481479.07794463] [4482789.82743091] [4478418.1999974 ] [4478751.71248897] [4479014.09801672] [4478011.66829546] [4477803.76086229] [4477519.79736918]]
towerse.post.cylinder_Vy | intermediate | N | [[-6004.49845627] [-6003.67766015] [-6002.71980906] [-6001.06913017] [-5998.41690815] [-5995.31618309] [-6000.47949065] [-5999.03368233] [-5997.49531221] [-5998.74101818] [-5997.70759303] [-5996.04166591]]
towerse.post.cylinder_Mxx | intermediate | N*m | [[ -439429.82756601] [ -510682.64997972] [ -581751.81678754] [ -682869.73868254] [ -783427.69682292] [ -883494.48006929] [ -943293.00662445] [-1002711.12165043] [-1061776.19300976] [-1116487.17907323] [-1170407.18007912] [-1222874.8728836 ]]
towerse.post.cylinder_Myy | intermediate | N*m | [[ 6.03720458e+08] [ 5.49978874e+08] [ 4.96052787e+08] [ 4.18708565e+08] [ 3.41084392e+08] [ 2.63348231e+08] [ 2.16709390e+08] [ 1.70018583e+08] [ 1.23309941e+08] [ 7.97094437e+07] [ 3.60880748e+07] [-7.54058507e+06]]
towerse.post.cylinder_Mzz | intermediate | N*m | [[11937747.88045586] [11937613.15751191] [11937477.98294243] [11937867.95086326] [11937688.73278467] [11937507.17358345] [11938271.50303017] [11938150.14270503] [11938028.70630646] [11938697.63363829] [11939007.13346873] [11939475.77569944]]
towerse.qdyn | output | Pa | [[140.88269746] [162.09908039] [177.00140715] [188.74179772] [202.30885152] [213.4863284 ] [223.06839248] [228.24515821] [233.07475239] [237.60675409] [241.60291793] [245.40010252] [249.0198496 ]]
towerse.hub_height | intermediate | m | [161.]
towerse.foundation_height | intermediate | m | [15.]
towerse.Px | output | N/m | [[0.] [0.] [0.] [0.] [0.] [0.] [0.] [0.] [0.] [0.] [0.] [0.] [0.]]
towerse.Py | output | N/m | [[0.] [0.] [0.] [0.] [0.] [0.] [0.] [0.] [0.] [0.] [0.] [0.] [0.]]
towerse.Pz | output | N/m | [[-1077.3069767 ] [-1241.83731481] [-1357.98676105] [-1449.49834174] [-1537.87564524] [-1604.58994997] [-1656.32780421] [-1698.03668963] [-1737.17956646] [-1774.11603898] [-1522.00432534] [-1284.32462561] [-1053.55538707]]
towerse.tower_mass | output | kg | [1341961.21803888]
towerse.tower_center_of_mass | output | m | [53.09141692]
towerse.tower_I_base | output | kg*m**2 | [5.66098569e+09 5.66098569e+09 3.70979281e+07 0.00000000e+00 0.00000000e+00 0.00000000e+00]
tower_grid.ref_axis | intermediate | m | [[ 0. 0. 15. ] [ 0. 0. 50.73426573] [ 0. 0. 101.78321678] [ 0. 0. 132.41258741] [ 0. 0. 161. ]] | 2D array of the coordinates (x,y,z) of the tower reference axis. The coordinate system is the global coordinate system of OpenFAST: it is placed at tower base with x pointing downwind, y pointing on the side and z pointing vertically upwards. A standard tower configuration will have zero x and y values and positive z values.
fixedse.env.Px | output | N/m | [ 0. 0. 0. 47663.43475184 48351.37972582 50438.4131012 53994.49943877 58896.99073731 65514.25814655 74074.21619485 85244.86453047 99230.77532203 116702.07233949 0. 0. 0. 0. 0. 0. ]
fixedse.env.Py | output | N/m | [0. 0. 0. 0. 0. 0. 0. 0. 0. 0. 0. 0. 0. 0. 0. 0. 0. 0. 0.]
fixedse.env.Pz | output | N/m | [0. 0. 0. 0. 0. 0. 0. 0. 0. 0. 0. 0. 0. 0. 0. 0. 0. 0. 0.]
fixedse.env.qdyn | output | N/m**2 | [ 0. 0. 0. 311498.54869554 278134.93961948 245058.54783278 212283.10666939 179832.15784286 147740.07664219 116053.60352768 84833.98919294 54159.90737295 24131.35174114 0. 0. 0. 0. 0. 0. ]
fixedse.env.wave.U | output | m/s | [0. 0. 0. 0.70923173 0.71904559 0.74875877 0.79919357 0.87174575 0.96842316 1.09190133 1.24559745 1.43376502 1.6616115 0. 0. 0. 0. 0. 0. ]
fixedse.env.wave.W | output | m/s | [ 0. 0. 0. -0. -0.11839305 -0.24006259 -0.36837577 -0.50688362 -0.65941927 -0.83020411 -1.02396453 -1.24606279 -1.50264538 0. 0. 0. 0. 0. 0. ]
fixedse.env.wave.V | output | m/s | [0. 0. 0. 0.70923173 0.7287273 0.78630131 0.88000629 1.00840054 1.17161308 1.3716732 1.61245663 1.89956696 2.24028924 0. 0. 0. 0. 0. 0. ]
fixedse.env.wave.A | output | m/s**2 | [0. 0. 0. 0.4715592 0.47808431 0.49784022 0.53137368 0.57961271 0.6438923 0.72599136 0.82818197 0.9532922 1.10478444 0. 0. 0. 0. 0. 0. ]
fixedse.env.wave.p | output | N/m**2 | [ 0. 0. 0. 311240.75625003 277869.9635048 244771.21998735 211955.76760966 179442.68825987 147259.43188635 115442.57616473 84038.8387714 53106.37027765 22716.363445 0. 0. 0. 0. 0. 0. ]
fixedse.env.wave.phase_speed | output | m/s | [13.33783849]
fixedse.env.waveLoads.waveLoads_Px | output | N/m | [ 0. 0. 0. 47663.43475184 48351.37972582 50438.4131012 53994.49943877 58896.99073731 65514.25814655 74074.21619485 85244.86453047 99230.77532203 116702.07233949 0. 0. 0. 0. 0. 0. ]
fixedse.env.waveLoads.waveLoads_Py | output | N/m | [0. 0. 0. 0. 0. 0. 0. 0. 0. 0. 0. 0. 0. 0. 0. 0. 0. 0. 0.]
fixedse.env.waveLoads.waveLoads_Pz | output | N/m | [0. 0. 0. 0. 0. 0. 0. 0. 0. 0. 0. 0. 0. 0. 0. 0. 0. 0. 0.]
fixedse.env.waveLoads.waveLoads_qdyn | output | N/m**2 | [ 0. 0. 0. 257.79244552 264.97611468 287.32784543 327.33905972 389.46958299 480.64475584 611.02736295 795.15042154 1053.5370953 1414.98829614 0. 0. 0. 0. 0. 0. ]
fixedse.env.waveLoads.waveLoads_pt | output | N/m**2 | [ 0. 0. 0. 311498.54869554 278134.93961948 245058.54783278 212283.10666939 179832.15784286 147740.07664219 116053.60352768 84833.98919294 54159.90737295 24131.35174114 0. 0. 0. 0. 0. 0. ]
fixedse.env.waveLoads.waveLoads_z | output | m | [-60. -50. -40. -30. -26.66666667 -23.33333333 -20. -16.66666667 -13.33333333 -10. -6.66666667 -3.33333333 0. 3.33333333 6.66666667 10. 11.66666667 13.33333333 15. ]
fixedse.env.waveLoads.waveLoads_beta | output | deg | [0.]
fixedse.env.wind.U | output | m/s | [0. 0. 0. 0. 0. 0. 0. 0. 0. 0. 0. 0. 0. 0. 0. 0. 0. 0. 0.]
fixedse.env.windLoads.windLoads_Px | output | N/m | [0. 0. 0. 0. 0. 0. 0. 0. 0. 0. 0. 0. 0. 0. 0. 0. 0. 0. 0.]
fixedse.env.windLoads.windLoads_Py | output | N/m | [0. 0. 0. 0. 0. 0. 0. 0. 0. 0. 0. 0. 0. 0. 0. 0. 0. 0. 0.]
fixedse.env.windLoads.windLoads_Pz | output | N/m | [0. 0. 0. 0. 0. 0. 0. 0. 0. 0. 0. 0. 0. 0. 0. 0. 0. 0. 0.]
fixedse.env.windLoads.windLoads_qdyn | output | N/m**2 | [0. 0. 0. 0. 0. 0. 0. 0. 0. 0. 0. 0. 0. 0. 0. 0. 0. 0. 0.]
fixedse.env.windLoads.windLoads_z | output | m | [-60. -50. -40. -30. -26.66666667 -23.33333333 -20. -16.66666667 -13.33333333 -10. -6.66666667 -3.33333333 0. 3.33333333 6.66666667 10. 11.66666667 13.33333333 15. ]
fixedse.env.windLoads.windLoads_beta | output | deg | [0.]
fixedse.g2e.Px | output | N/m | [0. 0. 0. 0. 0. 0. 0. 0. 0. 0. 0. 0. 0. 0. 0. 0. 0. 0. 0.]
fixedse.g2e.Py | output | N/m | [0. 0. 0. 0. 0. 0. 0. 0. 0. 0. 0. 0. 0. 0. 0. 0. 0. 0. 0.]
fixedse.g2e.Pz | output | N/m | [ 0. 0. 0. -47663.43475184 -48351.37972582 -50438.4131012 -53994.49943877 -58896.99073731 -65514.25814655 -74074.21619485 -85244.86453047 -99230.77532203 -116702.07233949 0. 0. 0. 0. 0. 0. ]
fixedse.g2e.qdyn | output | Pa | [ 0. 0. 0. 311498.54869554 278134.93961948 245058.54783278 212283.10666939 179832.15784286 147740.07664219 116053.60352768 84833.98919294 54159.90737295 24131.35174114 0. 0. 0. 0. 0. 0. ]
fixedse.constr_d_to_t | output |  | [159.44645804 105.21188089 135.37482663 148.02943996 156.26753207 154.96020459]
fixedse.constr_taper | output |  | [0.99703332 0.99999548 0.99364337 0.99999927 0.99999997 0.9999908 ]
fixedse.slope | output |  | [0.99703332 0.99999548 0.99364337 0.99999927 1.00000003 1.0000092 ]
fixedse.thickness_slope | output |  | [1.51322486 0.7747175 0.91159665 0.94728179 1.00844119]
fixedse.member.nu_full | output |  | [0.26103405 0.26103405 0.26103405 0.26103405 0.26103405 0.26103405 0.26103405 0.26103405 0.26103405 0.26103405 0.26103405 0.26103405 0.26103405 0.26103405 0.26103405 0.26103405 0.26103405 0.26103405]
fixedse.member.nodes_r | output | m | [5.5 5.49456109 5.48912218 5.48368327 5.48367501 5.48366675 5.48365849 5.47203929 5.4604201 5.4488009 5.44879958 5.44879825 5.44879692 5.44879698 5.44879703 5.44879708 5.44881379 5.4488305 5.44884721]
fixedse.member.center_of_buoyancy | output | m | [ 0. 0. -30.10044682]
fixedse.member.displacement | output | m**3 | [5658.66384369]
fixedse.member.buoyancy_force | output | N | [56877993.13556897]
fixedse.member.idx_cb | output |  | [3.]
fixedse.member.Awater | output | m**2 | [93.27196295]
fixedse.member.Iwaterx | output | m**4 | [692.29687234]
fixedse.member.Iwatery | output | m**4 | [692.29687234]
fixedse.member.added_mass | output | kg | [5.80013044e+06 5.80013044e+06 2.27379167e+05 1.73737776e+09 1.73737776e+09 0.00000000e+00]
fixedse.member.waterline_centroid | output | m | [0. 0.]
fixedse.member.z_dim | output | m | [-60. -50. -40. -30. -26.66666667 -23.33333333 -20. -16.66666667 -13.33333333 -10. -6.66666667 -3.33333333 0. 3.33333333 6.66666667 10. 11.66666667 13.33333333 15. ]
fixedse.member.d_eff | output | m | [11. 10.98912218 10.97824436 10.96736654 10.96735002 10.9673335 10.96731698 10.94407859 10.9208402 10.8976018 10.89759915 10.8975965 10.89759385 10.89759395 10.89759405 10.89759416 10.89762758 10.89766101 10.89769443]
fixedse.monopile_section_height | output | m | [30. 10. 10. 10. 10. 5.]
fixedse.member.sigma_ult | output | Pa | [4.5e+08 4.5e+08 4.5e+08 4.5e+08 4.5e+08 4.5e+08]
fixedse.member.wohler_exp | output |  | [3. 3. 3. 3. 3. 3.]
fixedse.member.wohler_A | output |  | [3.55346484e+10 3.55346484e+10 3.55346484e+10 3.55346484e+10 3.55346484e+10 3.55346484e+10]
fixedse.member.ballast_density | output | kg/m**3 | []
fixedse.member.ballast_unit_cost | output | USD/kg | []
fixedse.z_param | output | m | [-60. -30. -20. -10. 0. 10. 15.]
fixedse.member.sec_loc | output |  | [0. 0.34782609 0.52173913 0.69565217 0.86956522 1. ] | normalized sectional location
fixedse.member.str_tw | output | deg | [0. 0. 0. 0. 0. 0.] | structural twist of section
fixedse.member.tw_iner | output | deg | [0. 0. 0. 0. 0. 0.] | inertial twist of section
fixedse.member.mass_den | output | kg/m | [19714.10373957 29690.57935542 22977.67534199 20892.8610747 19798.51624153 19964.64658422] | sectional mass per unit length
fixedse.member.foreaft_iner | output | kg*m | [293586.22108895 438002.2350035 338248.5206158 305986.30215941 290165.45857026 292571.36251101] | sectional fore-aft intertia per unit length about the Y_G inertia axis
fixedse.member.sideside_iner | output | kg*m | [293586.22108895 438002.2350035 338248.5206158 305986.30215941 290165.45857026 292571.36251101] | sectional side-side intertia per unit length about the Y_G inertia axis
fixedse.member.foreaft_stff | output | N*m**2 | [7.03537554e+12 1.04960996e+13 8.10564392e+12 7.33252581e+12 6.95340183e+12 7.01105590e+12] | sectional fore-aft bending stiffness per unit length about the Y_E elastic axis
fixedse.member.sideside_stff | output | N*m**2 | [7.03537554e+12 1.04960996e+13 8.10564392e+12 7.33252581e+12 6.95340183e+12 7.01105590e+12] | sectional side-side bending stiffness per unit length about the Y_E elastic axis
fixedse.member.tor_stff | output | N*m**2 | [5.57905280e+12 8.32340696e+12 6.42777563e+12 5.81469297e+12 5.51404766e+12 5.55976732e+12] | sectional torsional stiffness
fixedse.member.axial_stff | output | N | [4.72420411e+11 7.11492436e+11 5.50627255e+11 5.00667651e+11 4.74443236e+11 4.78424313e+11] | sectional axial stiffness
fixedse.member.cg_offst | output | m | [0. 0. 0. 0. 0. 0.] | offset from the sectional center of mass
fixedse.member.sc_offst | output | m | [0. 0. 0. 0. 0. 0.] | offset from the sectional shear center
fixedse.member.tc_offst | output | m | [0. 0. 0. 0. 0. 0.] | offset from the sectional tension center
fixedse.member.axial_load2stress | output | m**2 | [[0. 0. 0.42335173 0.15612078 0.15612078 0. ] [0. 0. 0.28109926 0.10448969 0.10448969 0. ] [0. 0. 0.36322212 0.13487466 0.13487466 0. ] [0. 0. 0.39946659 0.14861997 0.14861997 0. ] [0. 0. 0.42154674 0.1567232 0.1567232 0. ] [0. 0. 0.41803896 0.15543514 0.15543514 0. ]]
fixedse.member.shear_load2stress | output | m**2 | [[0.69526485 0.69526485 0. 0. 0. 0.07806039] [0.46094713 0.46094713 0. 0. 0. 0.05224484] [0.59620612 0.59620612 0. 0. 0. 0.06743733] [0.65589173 0.65589173 0. 0. 0. 0.07430999] [0.69225971 0.69225971 0. 0. 0. 0.0783616 ] [0.68648212 0.68648212 0. 0. 0. 0.07771757]]
fixedse.member.labor_hours | output | h | [1138.23018373]
fixedse.member.shell_cost | output | USD | [3971102.39362277]
fixedse.member.shell_mass | output | kg | [1624842.66524456]
fixedse.member.shell_z_cg | output | m | [37.6618897]
fixedse.member.shell_I_base | output | kg*m**2 | [3.03136577e+09 3.03136577e+09 4.79890464e+07 0.00000000e+00 0.00000000e+00 0.00000000e+00]
fixedse.member.section_D | output | m | [10.99456109 10.98368327 10.97280545 10.96735828 10.96734176 10.96732524 10.95569779 10.93245939 10.909221 10.89760048 10.89759783 10.89759517 10.8975939 10.897594 10.89759411 10.89761087 10.89764429 10.89767772]
fixedse.member.section_t | output | m | [0.07370839 0.07370839 0.07370839 0.11153736 0.11153736 0.11153736 0.08640995 0.08640995 0.08640995 0.07877102 0.07877102 0.07877102 0.07461835 0.07461835 0.07461835 0.07524822 0.07524822 0.07524822]
fixedse.member.section_sigma_y | output | Pa | [3.45e+08 3.45e+08 3.45e+08 3.45e+08 3.45e+08 3.45e+08 3.45e+08 3.45e+08 3.45e+08 3.45e+08 3.45e+08 3.45e+08 3.45e+08 3.45e+08 3.45e+08 3.45e+08 3.45e+08 3.45e+08]
fixedse.monopile_mass | output | kg | [1724842.66524456]
fixedse.monopile_cost | output | USD | [4471102.39362277]
fixedse.monopile_z_cg | output | m | [39.82661528]
fixedse.monopile_I_base | output | kg*m**2 | [3.59535027e+09 3.59535027e+09 5.09580400e+07 0.00000000e+00 0.00000000e+00 0.00000000e+00]
fixedse.structural_mass | output | kg | [3066803.88328344]
fixedse.structural_cost | output | USD | [8074540.27097275]
fixedse.monopile.section_L | output | m | [10. 10. 10. 3.33333333 3.33333333 3.33333333 3.33333333 3.33333333 3.33333333 3.33333333 3.33333333 3.33333333 3.33333333 3.33333333 3.33333333 1.66666667 1.66666667 1.66666667 11.91142191 11.91142191 11.91142191 17.01631702 17.01631702 17.01631702 10.20979021 10.20979021 10.20979021 9.52913753 9.52913753 9.52913753]
fixedse.f1 | output | Hz | [0.22138065]
fixedse.f2 | output | Hz | [0.22306883]
fixedse.structural_frequencies | output | Hz | [0.22138065 0.22306883 0.93509779 0.99598082 1.13328398 1.95856842]
fixedse.fore_aft_freqs | output | Hz | [0.22306883 1.13328398 2.13820008]
fixedse.side_side_freqs | output | Hz | [0.22138065 0.99598082 1.95856842]
fixedse.torsion_freqs | output | Hz | [4.41040759 0. 0. ]
fixedse.fore_aft_modes | output |  | [[ 0.90699146 0.59101734 -1.12875102 1.06559906 -0.43485685] [ -3.06200235 0.51093635 8.46610746 -7.8731562 2.95811474] [ -5.37521776 5.65485779 17.41737188 -16.50434827 -0.19266363]]
fixedse.side_side_modes | output |  | [[ 0.8979938 0.5875081 -1.10291954 1.03119476 -0.41377712] [ -3.12835348 0.16397737 8.90150623 -9.12033654 4.18320642] [ -4.6730507 4.19504545 13.78696549 -11.21681732 -1.09214293]]
fixedse.torsion_modes | output |  | [[ -0.6529306 11.68308537 -36.02454487 45.02233385 -19.02794374] [ 0. 0. 0. 0. 0. ] [ 0. 0. 0. 0. 0. ]]
fixedse.tower_fore_aft_modes | output |  | [[ 1.0105232 0.64109351 -1.81456594 1.96342074 -0.80047151] [-0.23292638 1.81445129 -2.13886563 2.44269515 -0.88535442] [ 1.22804045 1.25320472 0.96705064 -1.71315075 -0.73514506]]
fixedse.tower_side_side_modes | output |  | [[ 0.99668898 0.65225267 -1.82336301 1.9696945 -0.79527314] [-0.34603168 1.86692131 -2.33831136 2.57063179 -0.75321005] [ 0.82345744 1.39566014 0.14651776 -0.30540134 -1.060234 ]]
fixedse.tower_torsion_modes | output |  | [[ -7.19122343 55.08206811 -145.33391647 163.78623256 -65.34316077] [ 0. 0. 0. 0. 0. ] [ 0. 0. 0. 0. 0. ]]
fixedse.monopile.monopile_deflection | output | m | [[2.85539113e-04] [6.61252318e-04] [1.49097766e-04] [5.97145390e-03] [1.04739088e-02] [1.57792501e-02] [2.18725372e-02] [2.88744481e-02] [3.68550415e-02] [4.58011305e-02] [5.57535440e-02] [6.67265528e-02] [7.86985933e-02] [9.16815219e-02] [1.05672447e-01] [1.20648600e-01] [1.28497458e-01] [1.36582113e-01] [1.44899733e-01] [2.12647893e-01] [2.94241817e-01] [3.88434983e-01] [5.47909313e-01] [7.36246791e-01] [9.48378843e-01] [1.08803918e+00] [1.23731383e+00] [1.39360467e+00] [1.54525058e+00] [1.70077126e+00] [1.85438011e+00]]
fixedse.monopile.top_deflection | output | m | [1.85438011]
fixedse.monopile.monopile_Fz | output | N | [[-37828656.22998656] [-35895426.23648818] [-33728189.04635931] [-32599244.41283764] [-31465722.58740186] [-30322891.08713745] [-29383922.84006815] [-28427555.39695095] [-27447754.01116933] [-26501936.36165787] [-25514610.60193279] [-24475380.64933098] [-23635652.99500638] [-22988483.6900722 ] [-22341314.3851377 ] [-22015015.53085479] [-21688715.68700205] [-21362414.85357685]]
fixedse.monopile.monopile_Vx | output | N | [[ -6443241.44661825] [-17248157.73720891] [-18755743.0434745 ] [ 4476478.4909036 ] [ 4476617.67145812] [ 4476759.56582664] [ 4476700.55916478] [ 4476858.22173096] [ 4477026.86537626] [ 4477122.0401431 ] [ 4477332.78640942] [ 4477570.79075227] [ 4477478.03787344] [ 4477073.39504706] [ 4477169.03642782] [ 4476483.54197824] [ 4476506.62648034] [ 4476529.43388746]]
fixedse.monopile.monopile_Vy | output | N | [[-1167.19212128] [-3743.24431115] [-6701.8023043 ] [-6004.70540432] [-6004.67548865] [-6004.64132717] [-6004.64040871] [-6004.59445407] [-6004.54137886] [-6004.50004087] [-6004.42535821] [-6004.33669906] [-6004.3293402 ] [-6004.41262959] [-6004.3582038 ] [-6004.55690265] [-6004.54221165] [-6004.52716007]]
fixedse.monopile.monopile_Mxx | output | N*m | [[ -8139.05003458] [ -50390.45141314] [-136899.26535445] [-175767.21338153] [-195758.91346011] [-215745.36383737] [-235726.48258839] [-255699.84309349] [-275665.25617327] [-295622.56821927] [-315570.80565678] [-335510.16371532] [-355440.91066984] [-375362.03033206] [-395272.86494395] [-405224.84154043] [-415174.34600763] [-425121.38286053]]
fixedse.monopile.monopile_Myy | output | N*m | [[7.00347793e+07] [3.42896951e+08] [7.01997037e+08] [8.11416093e+08] [7.96324091e+08] [7.81213310e+08] [7.66081943e+08] [7.50928391e+08] [7.35755025e+08] [7.20562805e+08] [7.05352949e+08] [6.90128437e+08] [6.74891620e+08] [6.59641874e+08] [6.44378543e+08] [6.36743641e+08] [6.29106132e+08] [6.21466208e+08]]
fixedse.monopile.monopile_Mzz | output | N*m | [[ 1879988.79457071] [ 4150072.64264773] [ 7283895.44854647] [11937537.89278028] [11937493.24331996] [11937448.41293863] [11937750.28297724] [11937705.60537353] [11937659.84532774] [11937746.63127181] [11937693.46890353] [11937637.97393408] [11937655.60172044] [11937605.79379744] [11937567.4077604 ] [11937517.99934574] [11937498.80258918] [11937479.60595411]]
fixedse.monopile.mudline_F | output | N | [[ 4.47647849e+06] [-6.00470540e+03] [-3.37281890e+07]]
fixedse.monopile.mudline_M | output | N*m | [[-1.55770490e+05] [ 8.26487003e+08] [ 1.19375379e+07]]
fixedse.monopile.monopile_tower_z_full | output | m | [-60. -50. -40. -30. -26.66666667 -23.33333333 -20. -16.66666667 -13.33333333 -10. -6.66666667 -3.33333333 0. 3.33333333 6.66666667 10. 11.66666667 13.33333333 15. 26.91142191 38.82284382 50.73426573 67.75058275 84.76689977 101.78321678 111.99300699 122.2027972 132.41258741 141.94172494 151.47086247 161. ]
fixedse.monopile.monopile_tower_outer_diameter_full | output | m | [11. 10.98912218 10.97824436 10.96736654 10.96735002 10.9673335 10.96731698 10.94407859 10.9208402 10.8976018 10.89759915 10.8975965 10.89759385 10.89759395 10.89759405 10.89759416 10.89762758 10.89766101 10.89769236 10.87091774 10.84414312 10.81736849 10.67636556 10.53536262 10.39435969 10.39509767 10.39583565 10.39657363 8.93646618 7.47635873 6.01625128]
fixedse.monopile.monopile_tower_t_full | output | m | [0.06888634 0.06888634 0.06888634 0.10424053 0.10424053 0.10424053 0.08075696 0.08075696 0.08075696 0.07361777 0.07361777 0.07361777 0.06973678 0.06973678 0.06973678 0.07032544 0.07032544 0.07032544 0.05461922 0.05461922 0.05461922 0.03750843 0.03750843 0.03750843 0.02013326 0.02013326 0.02013326 0.01478534 0.01478534 0.01478534]
fixedse.monopile.monopile_tower_rho_sec | output | kg/m**3 | [7800. 7800. 7800. 7800. 7800. 7800. 7800. 7800. 7800. 7800. 7800. 7800. 7800. 7800. 7800. 7800. 7800. 7800. 7800. 7800. 7800. 7800. 7800. 7800. 7800. 7800. 7800. 7800. 7800. 7800.]
fixedse.monopile.monopile_tower_E_sec | output | Pa | [2.e+11 2.e+11 2.e+11 2.e+11 2.e+11 2.e+11 2.e+11 2.e+11 2.e+11 2.e+11 2.e+11 2.e+11 2.e+11 2.e+11 2.e+11 2.e+11 2.e+11 2.e+11 2.e+11 2.e+11 2.e+11 2.e+11 2.e+11 2.e+11 2.e+11 2.e+11 2.e+11 2.e+11 2.e+11 2.e+11]
fixedse.monopile.monopile_tower_G_sec | output | Pa | [7.93e+10 7.93e+10 7.93e+10 7.93e+10 7.93e+10 7.93e+10 7.93e+10 7.93e+10 7.93e+10 7.93e+10 7.93e+10 7.93e+10 7.93e+10 7.93e+10 7.93e+10 7.93e+10 7.93e+10 7.93e+10 7.93e+10 7.93e+10 7.93e+10 7.93e+10 7.93e+10 7.93e+10 7.93e+10 7.93e+10 7.93e+10 7.93e+10 7.93e+10 7.93e+10]
fixedse.monopile.monopile_tower_A_sec | output | m**2 | [2.52996808 2.5274492 2.52493031 3.80649032 3.80648453 3.80647874 2.95216422 2.94585581 2.93954741 2.67857259 2.67857193 2.67857128 2.53827129 2.53827131 2.53827134 2.55956217 2.55957007 2.55957798 1.98835988 1.98344399 1.97852809 1.35028675 1.33250843 1.31473011 0.70213209 0.70218204 0.70223198 0.47970052 0.40713177 0.33456302]
fixedse.monopile.monopile_tower_Asx_sec | output | m**2 | [1.43973012 1.43830082 1.43687152 2.16944946 2.16944618 2.1694429 1.68085179 1.67727228 1.67369276 1.52464226 1.52464189 1.52464151 1.44454455 1.44454456 1.44454458 1.4566977 1.45670218 1.45670667 1.13086865 1.12807915 1.12528964 0.76743565 0.75734719 0.74725873 0.39877943 0.39880777 0.39883611 0.27239906 0.23121863 0.19003829]
fixedse.monopile.monopile_tower_Asy_sec | output | m**2 | [1.43973012 1.43830082 1.43687152 2.16944946 2.16944618 2.1694429 1.68085179 1.67727228 1.67369276 1.52464226 1.52464189 1.52464151 1.44454455 1.44454456 1.44454458 1.4566977 1.45670218 1.45670667 1.13086865 1.12807915 1.12528964 0.76743565 0.75734719 0.74725873 0.39877943 0.39880777 0.39883611 0.27239906 0.23121863 0.19003829]
fixedse.monopile.monopile_tower_J0_sec | output | kg*m**2 | [ 75.50380713 75.27851823 75.05367792 112.30877767 112.30826539 112.3077531 87.28875002 86.7303899 86.17441602 78.45808387 78.45802619 78.45796852 74.40139749 74.40139963 74.40140178 75.01760336 75.01829808 75.0189928 58.30123615 57.8698909 57.4406785 38.71669384 37.20748245 35.73801013 18.8930819 18.89711397 18.90114661 11.1717693 6.82993814 3.79006172]
fixedse.monopile.monopile_tower_Ixx_sec | output | kg*m**2 | [37.75190356 37.63925911 37.52683896 56.15438884 56.15413269 56.15387655 43.64437501 43.36519495 43.08720801 39.22904194 39.2290131 39.22898426 37.20069875 37.20069982 37.20070089 37.50880168 37.50914904 37.5094964 29.15061807 28.93494545 28.72033925 19.35834692 18.60374123 17.86900506 9.44654095 9.44855699 9.45057331 5.58588465 3.41496907 1.89503086]
fixedse.monopile.monopile_tower_Iyy_sec | output | kg*m**2 | [37.75190356 37.63925911 37.52683896 56.15438884 56.15413269 56.15387655 43.64437501 43.36519495 43.08720801 39.22904194 39.2290131 39.22898426 37.20069875 37.20069982 37.20070089 37.50880168 37.50914904 37.5094964 29.15061807 28.93494545 28.72033925 19.35834692 18.60374123 17.86900506 9.44654095 9.44855699 9.45057331 5.58588465 3.41496907 1.89503086]
fixedse.monopile.monopile_tower_sigma_y_full | output | Pa | [3.45e+08 3.45e+08 3.45e+08 3.45e+08 3.45e+08 3.45e+08 3.45e+08 3.45e+08 3.45e+08 3.45e+08 3.45e+08 3.45e+08 3.45e+08 3.45e+08 3.45e+08 3.45e+08 3.45e+08 3.45e+08 3.45e+08 3.45e+08 3.45e+08 3.45e+08 3.45e+08 3.45e+08 3.45e+08 3.45e+08 3.45e+08 3.45e+08 3.45e+08 3.45e+08]
fixedse.monopile.monopile_tower_bending_height | output | m | [191.]
fixedse.monopile.monopile_tower_qdyn | output | Pa | [[0.00000000e+00] [0.00000000e+00] [0.00000000e+00] [3.11498549e+05] [2.78134940e+05] [2.45058548e+05] [2.12283107e+05] [1.79832158e+05] [1.47740077e+05] [1.16053604e+05] [8.48339892e+04] [5.41599074e+04] [2.41313517e+04] [0.00000000e+00] [0.00000000e+00] [0.00000000e+00] [0.00000000e+00] [0.00000000e+00] [1.40882697e+02] [1.62099080e+02] [1.77001407e+02] [1.88741798e+02] [2.02308852e+02] [2.13486328e+02] [2.23068392e+02] [2.28245158e+02] [2.33074752e+02] [2.37606754e+02] [2.41602918e+02] [2.45400103e+02] [2.49019850e+02]]
fixedse.monopile.monopile_tower_Fz | output | N | [[-3.78286562e+07] [-3.58954262e+07] [-3.37281890e+07] [-3.25992444e+07] [-3.14657226e+07] [-3.03228911e+07] [-2.93839228e+07] [-2.84275554e+07] [-2.74477540e+07] [-2.65019364e+07] [-2.55146106e+07] [-2.44753806e+07] [-2.36356530e+07] [-2.29884837e+07] [-2.23413144e+07] [-2.20150155e+07] [-2.16887157e+07] [-2.13624149e+07] [-1.85638408e+07] [-1.67430565e+07] [-1.49250962e+07] [-1.31439593e+07] [-1.13844470e+07] [-9.64676779e+06] [-9.08196426e+06] [-8.51664945e+06] [-7.95088702e+06] [-7.58468148e+06] [-7.27238466e+06] [-2.18278728e-10]]
fixedse.monopile.monopile_tower_Vx | output | N | [[-6.44324145e+06] [-1.72481577e+07] [-1.87557430e+07] [ 4.47647849e+06] [ 4.47661767e+06] [ 4.47675957e+06] [ 4.47670056e+06] [ 4.47685822e+06] [ 4.47702687e+06] [ 4.47712204e+06] [ 4.47733279e+06] [ 4.47757079e+06] [ 4.47747804e+06] [ 4.47707340e+06] [ 4.47716904e+06] [ 4.47648354e+06] [ 4.47650663e+06] [ 4.47652943e+06] [ 4.48087962e+06] [ 4.48195109e+06] [ 4.48290323e+06] [ 4.48406281e+06] [ 4.48545391e+06] [ 4.48654855e+06] [ 4.47957890e+06] [ 4.47984876e+06] [ 4.48004652e+06] [ 4.47863010e+06] [ 4.47826838e+06] [ 2.07619712e+03]]
fixedse.monopile.monopile_tower_Vy | output | N | [[-1167.19212128] [-3743.24431115] [-6701.8023043 ] [-6004.70540432] [-6004.67548865] [-6004.64132717] [-6004.64040871] [-6004.59445407] [-6004.54137886] [-6004.50004087] [-6004.42535821] [-6004.33669906] [-6004.3293402 ] [-6004.41262959] [-6004.3582038 ] [-6004.55690265] [-6004.54221165] [-6004.52716007] [-6002.82593104] [-6001.89455023] [-6000.83410363] [-5999.0625794 ] [-5996.21846409] [-5992.92384158] [-5999.62581436] [-5998.09736759] [-5996.47716707] [-5998.0011173 ] [-5996.93688569] [ 7.59934817]]
fixedse.monopile.monopile_tower_Mxx | output | N*m | [[-8.13905003e+03] [-5.03904514e+04] [-1.36899265e+05] [-1.75767213e+05] [-1.95758913e+05] [-2.15745364e+05] [-2.35726483e+05] [-2.55699843e+05] [-2.75665256e+05] [-2.95622568e+05] [-3.15570806e+05] [-3.35510164e+05] [-3.55440911e+05] [-3.75362030e+05] [-3.95272865e+05] [-4.05224842e+05] [-4.15174346e+05] [-4.25121383e+05] [-4.96119409e+05] [-5.66938870e+05] [-6.37593988e+05] [-7.38138934e+05] [-8.38136473e+05] [-9.37667996e+05] [-9.97166602e+05] [-1.05627523e+06] [-1.11502449e+06] [-1.16943160e+06] [-1.22301844e+06] [-1.77255912e-04]]
fixedse.monopile.monopile_tower_Myy | output | N*m | [[ 7.00347793e+07] [ 3.42896951e+08] [ 7.01997037e+08] [ 8.11416093e+08] [ 7.96324091e+08] [ 7.81213310e+08] [ 7.66081943e+08] [ 7.50928391e+08] [ 7.35755025e+08] [ 7.20562805e+08] [ 7.05352949e+08] [ 6.90128437e+08] [ 6.74891620e+08] [ 6.59641874e+08] [ 6.44378543e+08] [ 6.36743641e+08] [ 6.29106132e+08] [ 6.21466208e+08] [ 5.66774337e+08] [ 5.11947417e+08] [ 4.57058107e+08] [ 3.78519151e+08] [ 2.99883078e+08] [ 2.21307477e+08] [ 1.74262834e+08] [ 1.27210954e+08] [ 8.01837069e+07] [ 3.63282214e+07] [-7.50110363e+06] [ 4.84285432e-02]]
fixedse.monopile.monopile_tower_Mzz | output | N*m | [[ 1879988.79457071] [ 4150072.64264773] [ 7283895.44854647] [11937537.89278028] [11937493.24331996] [11937448.41293863] [11937750.28297724] [11937705.60537353] [11937659.84532774] [11937746.63127181] [11937693.46890353] [11937637.97393408] [11937655.60172044] [11937605.79379744] [11937567.4077604 ] [11937517.99934574] [11937498.80258918] [11937479.60595411] [11937747.1420989 ] [11937612.97312956] [11937477.92403455] [11937868.00106682] [11937688.9548575 ] [11937507.548245 ] [11938272.41863022] [11938151.15948911] [11938029.81060826] [11938699.37109935] [11939008.80531139] [ 0. ]]
fixedse.post.axial_stress | output | Pa | [[-4754043.35436867] [35828924.81104646] [89273506.17408973] [70673596.4123381 ] [69497820.0147891 ] [68322647.44289663] [86198361.03759527] [85005324.98179099] [83805256.52201506] [90190041.85223003] [88446085.63569672] [86719469.60288471] [89539869.03919786] [87561199.01006998] [85580539.67306983] [83897014.2264618 ] [82914477.2410906 ] [81931602.88369776]]
fixedse.post.shear_stress | output | Pa | [[ 4612190.24727312] [12294800.91839609] [13585631.86164629] [ 2646290.53866596] [ 2646357.41777301] [ 2646425.53916767] [ 3412514.19024977] [ 3421513.02833277] [ 3430563.8990965 ] [ 3765568.43816382] [ 3765704.09773149] [ 3765857.4736907 ] [ 3973836.37543818] [ 3973552.56365405] [ 3973615.91451654] [ 3940104.12192267] [ 3940103.74620115] [ 3940103.18029595]]
fixedse.post.hoop_stress | output | Pa | [[ -0. ] [ -0. ] [-12326663.27061503] [-15361727.07148055] [-13630744.34893758] [-11915090.38829155] [-13200813.66467717] [-11004365.55459055] [ -8842830.38059983] [ -7384099.37264664] [ -5109048.69244309] [ -2877779.29007266] [ -936703.84861877] [ -0. ] [ -0. ] [ -0. ] [ -0. ] [ -0. ]]
fixedse.post.hoop_stress_euro | output | Pa | [[0.] [0.] [0.] [0.] [0.] [0.] [0.] [0.] [0.] [0.] [0.] [0.] [0.] [0.] [0.] [0.] [0.] [0.]]
fixedse.post.constr_stress | output |  | [[0.04728895] [0.21202287] [0.50296234] [0.4049619 ] [0.39351023] [0.38220057] [0.4765814 ] [0.46393354] [0.45150568] [0.47982916] [0.46464912] [0.44986222] [0.45922321] [0.44679382] [0.43675003] [0.42819008] [0.42320861] [0.41822582]]
fixedse.post.constr_shell_buckling | output |  | [[0.09365041] [0.14583958] [0.32387703] [0.06892284] [0.06294252] [0.05716062] [0.08509412] [0.07644801] [0.06855611] [0.07289177] [0.06544291] [0.05754551] [0.05677658] [0.05379018] [0.05275576] [0.04575218] [0.04526832] [0.0447861 ]]
fixedse.post.constr_global_buckling | output |  | [[0.13027651] [0.32008913] [0.57122906] [0.42995413] [0.42112121] [0.41226901] [0.52001534] [0.51103478] [0.50192337] [0.53884673] [0.52646509] [0.51396793] [0.52950902] [0.51720439] [0.50489476] [0.49460338] [0.48848967] [0.48237548]]
fixedse.post_monopile_tower.axial_stress | output | Pa | [[-4.75404335e+06] [ 3.58289248e+07] [ 8.92735062e+07] [ 7.06735964e+07] [ 6.94978200e+07] [ 6.83226474e+07] [ 8.61983610e+07] [ 8.50053250e+07] [ 8.38052565e+07] [ 9.01900419e+07] [ 8.84460856e+07] [ 8.67194696e+07] [ 8.95398690e+07] [ 8.75611990e+07] [ 8.55805397e+07] [ 8.38970142e+07] [ 8.29144772e+07] [ 8.19315943e+07] [ 9.64753431e+07] [ 8.76100633e+07] [ 7.86373682e+07] [ 9.53342438e+07] [ 7.69373463e+07] [ 5.74667392e+07] [ 8.29438841e+07] [ 5.78534298e+07] [ 3.27854296e+07] [ 1.56384675e+07] [-8.73063050e+06] [ 8.62033216e-02]]
fixedse.post_monopile_tower.shear_stress | output | Pa | [[4.61219025e+06] [1.22948009e+07] [1.35856319e+07] [2.64629054e+06] [2.64635742e+06] [2.64642554e+06] [3.41251419e+06] [3.42151303e+06] [3.43056390e+06] [3.76556844e+06] [3.76570410e+06] [3.76585747e+06] [3.97383638e+06] [3.97355256e+06] [3.97361591e+06] [3.94010412e+06] [3.94010375e+06] [3.94010310e+06] [5.07667167e+06] [5.09295125e+06] [5.10921935e+06] [7.49976151e+06] [7.62398981e+06] [7.75179488e+06] [1.45173761e+07] [1.45167534e+07] [1.45159501e+07] [2.16065030e+07] [2.65407003e+07] [1.09252248e+04]]
fixedse.post_monopile_tower.hoop_stress | output | Pa | [[-0.00000000e+00] [-0.00000000e+00] [-1.23266633e+07] [-1.53617271e+07] [-1.36307443e+07] [-1.19150904e+07] [-1.32008137e+07] [-1.10043656e+07] [-8.84283038e+06] [-7.38409937e+06] [-5.10904869e+06] [-2.87777929e+06] [-9.36703849e+05] [-0.00000000e+00] [-0.00000000e+00] [-0.00000000e+00] [-0.00000000e+00] [-5.42259845e+03] [-1.50185116e+04] [-1.67673236e+04] [-1.80398898e+04] [-2.79130688e+04] [-2.92885576e+04] [-3.03405792e+04] [-5.81400697e+04] [-5.94333575e+04] [-6.06437558e+04] [-7.82059477e+04] [-6.74544597e+04] [-5.62753164e+04]]
fixedse.post_monopile_tower.hoop_stress_euro | output | Pa | [[0.] [0.] [0.] [0.] [0.] [0.] [0.] [0.] [0.] [0.] [0.] [0.] [0.] [0.] [0.] [0.] [0.] [0.] [0.] [0.] [0.] [0.] [0.] [0.] [0.] [0.] [0.] [0.] [0.] [0.]]
fixedse.post_monopile_tower.constr_stress | output |  | [[4.72889522e-02] [2.12022874e-01] [5.02962344e-01] [4.04961901e-01] [3.93510228e-01] [3.82200575e-01] [4.76581403e-01] [4.63933538e-01] [4.51505682e-01] [4.79829161e-01] [4.64649119e-01] [4.49862220e-01] [4.59223208e-01] [4.46793821e-01] [4.36750032e-01] [4.28190082e-01] [4.23208607e-01] [4.18239520e-01] [4.92838114e-01] [4.47964419e-01] [4.02595474e-01] [4.89512705e-01] [3.97173237e-01] [3.00278764e-01] [4.41035794e-01] [3.21029668e-01] [2.10295959e-01] [2.06402201e-01] [2.37994871e-01] [3.02021211e-04]]
fixedse.post_monopile_tower.constr_shell_buckling | output |  | [[0.09365041] [0.14583958] [0.32387703] [0.06892284] [0.06294252] [0.05716062] [0.08509412] [0.07644801] [0.06855611] [0.07289177] [0.06544291] [0.05754551] [0.05677658] [0.05379018] [0.05275576] [0.04575218] [0.04526832] [0.0447844 ] [0.08949719] [0.08541413] [0.08142062] [0.17542451] [0.16886014] [0.16253851] [0.50844471] [0.49955905] [0.49067406] [0.95802955] [1.00000826] [0.00752692]]
fixedse.post_monopile_tower.constr_global_buckling | output |  | [[2.79441666e-01] [6.17118661e-01] [1.05976056e+00] [7.71363519e-01] [7.53792466e-01] [7.36225026e-01] [9.39099538e-01] [9.21269567e-01] [9.03156197e-01] [9.72533645e-01] [9.47604459e-01] [9.22404174e-01] [9.50883967e-01] [9.27235410e-01] [9.03649826e-01] [8.84101864e-01] [8.72434572e-01] [8.60783985e-01] [1.01012348e+00] [9.11528298e-01] [8.12989826e-01] [1.01504419e+00] [8.30149440e-01] [6.37877146e-01] [1.01268635e+00] [7.71227286e-01] [5.33162380e-01] [5.24842922e-01] [4.55184311e-01] [6.76604919e-10]]
fixedse.z_start | output | m | [-60.]
fixedse.constr_diam_consistency | output |  | [0.99999981]
fixedse.soil.z_k | output | N/m | [-30. -26.66666667 -23.33333333 -20. -16.66666667 -13.33333333 -10. -6.66666667 -3.33333333 -0. ]
fixedse.soil.k | output | N/m | [[2.25650526e+10 5.88608222e+12 2.25650526e+10 5.88608222e+12 1.52133333e+10 1.24226667e+11] [2.04901053e+10 4.24064551e+12 2.04901053e+10 4.24064551e+12 1.40933333e+10 1.24226667e+11] [1.84151579e+10 2.94918412e+12 1.84151579e+10 2.94918412e+12 1.29733333e+10 1.24226667e+11] [1.63402105e+10 1.96745111e+12 1.63402105e+10 1.96745111e+12 1.18533333e+10 1.24226667e+11] [1.42652632e+10 1.25119959e+12 1.42652632e+10 1.25119959e+12 1.07333333e+10 1.24226667e+11] [1.21903158e+10 7.56182634e+11 1.21903158e+10 7.56182634e+11 9.61333333e+09 1.24226667e+11] [1.01153684e+10 4.38153333e+11 1.01153684e+10 4.38153333e+11 8.49333333e+09 1.24226667e+11] [8.04042105e+09 2.52864774e+11 8.04042105e+09 2.52864774e+11 7.37333333e+09 1.24226667e+11] [5.96547368e+09 1.56070041e+11 5.96547368e+09 1.56070041e+11 6.25333333e+09 1.24226667e+11] [3.89052632e+09 1.03522222e+11 3.89052632e+09 1.03522222e+11 5.13333333e+09 1.24226667e+11]]
towerse.env.Px | output | N/m | [1077.3069767 1241.83731481 1357.98676105 1449.49834174 1537.87564524 1604.58994997 1656.32780421 1698.03668963 1737.17956646 1774.11603898 1522.00432534 1284.32462561 1053.55538707]
towerse.env.Py | output | N/m | [0. 0. 0. 0. 0. 0. 0. 0. 0. 0. 0. 0. 0.]
towerse.env.Pz | output | N/m | [0. 0. 0. 0. 0. 0. 0. 0. 0. 0. 0. 0. 0.]
towerse.env.qdyn | output | N/m**2 | [140.88269746 162.09908039 177.00140715 188.74179772 202.30885152 213.4863284 223.06839248 228.24515821 233.07475239 237.60675409 241.60291793 245.40010252 249.0198496 ]
towerse.env.wind.U | output | m/s | [15.16616521 16.26811482 16.99946732 17.55419818 18.17416204 18.66946993 19.08384903 19.30401917 19.5071835 19.69592329 19.86085959 20.01632405 20.16340794]
towerse.env.windLoads.windLoads_Px | output | N/m | [1077.3069767 1241.83731481 1357.98676105 1449.49834174 1537.87564524 1604.58994997 1656.32780421 1698.03668963 1737.17956646 1774.11603898 1522.00432534 1284.32462561 1053.55538707]
towerse.env.windLoads.windLoads_Py | output | N/m | [0. 0. 0. 0. 0. 0. 0. 0. 0. 0. 0. 0. 0.]
towerse.env.windLoads.windLoads_Pz | output | N/m | [0. 0. 0. 0. 0. 0. 0. 0. 0. 0. 0. 0. 0.]
towerse.env.windLoads.windLoads_qdyn | output | N/m**2 | [140.88269746 162.09908039 177.00140715 188.74179772 202.30885152 213.4863284 223.06839248 228.24515821 233.07475239 237.60675409 241.60291793 245.40010252 249.0198496 ]
towerse.env.windLoads.windLoads_z | output | m | [ 15. 26.91142191 38.82284382 50.73426573 67.75058275 84.76689977 101.78321678 111.99300699 122.2027972 132.41258741 141.94172494 151.47086247 161. ]
towerse.env.windLoads.windLoads_beta | output | deg | [0.]
towerse.g2e.Px | output | N/m | [0. 0. 0. 0. 0. 0. 0. 0. 0. 0. 0. 0. 0.]
towerse.g2e.Py | output | N/m | [0. 0. 0. 0. 0. 0. 0. 0. 0. 0. 0. 0. 0.]
towerse.g2e.Pz | output | N/m | [-1077.3069767 -1241.83731481 -1357.98676105 -1449.49834174 -1537.87564524 -1604.58994997 -1656.32780421 -1698.03668963 -1737.17956646 -1774.11603898 -1522.00432534 -1284.32462561 -1053.55538707]
towerse.g2e.qdyn | output | Pa | [140.88269746 162.09908039 177.00140715 188.74179772 202.30885152 213.4863284 223.06839248 228.24515821 233.07475239 237.60675409 241.60291793 245.40010252 249.0198496 ]
towerse.constr_d_to_t | output |  | [198.78589803 282.75947221 516.33312285 555.03730059]
towerse.constr_taper | output |  | [0.99262928 0.96089541 0.99978705 0.57867635]
towerse.slope | output |  | [0.99262928 0.96089541 1.00021299 0.57867635]
towerse.thickness_slope | output |  | [0.68672588 0.53676614 0.73437379]
towerse.member.nu_full | output |  | [0.26103405 0.26103405 0.26103405 0.26103405 0.26103405 0.26103405 0.26103405 0.26103405 0.26103405 0.26103405 0.26103405 0.26103405]
towerse.member.nodes_r | output | m | [5.44884618 5.43545887 5.42207156 5.40868425 5.33818278 5.26768131 5.19717984 5.19754883 5.19791783 5.19828682 4.46823309 3.73817937 3.00812564]
towerse.member.center_of_buoyancy | output | m | [0. 0. 0.]
towerse.member.displacement | output | m**3 | [0.]
towerse.member.buoyancy_force | output | N | [0.]
towerse.member.idx_cb | output |  | [0.]
towerse.member.Awater | output | m**2 | [0.]
towerse.member.Iwaterx | output | m**4 | [0.]
towerse.member.Iwatery | output | m**4 | [0.]
towerse.member.added_mass | output | kg | [0. 0. 0. 0. 0. 0.]
towerse.member.waterline_centroid | output | m | [0. 0.]
towerse.member.z_dim | output | m | [ 15. 26.91142191 38.82284382 50.73426573 67.75058275 84.76689977 101.78321678 111.99300699 122.2027972 132.41258741 141.94172494 151.47086247 161. ]
towerse.member.d_eff | output | m | [10.89769236 10.87091774 10.84414312 10.81736849 10.67636556 10.53536262 10.39435969 10.39509767 10.39583565 10.39657363 8.93646618 7.47635873 6.01625128]
towerse.tower_section_height | output | m | [35.73426573 51.04895105 30.62937063 28.58741259]
towerse.member.sigma_ult | output | Pa | [4.5e+08 4.5e+08 4.5e+08 4.5e+08]
towerse.member.wohler_exp | output |  | [3. 3. 3. 3.]
towerse.member.wohler_A | output |  | [3.55346484e+10 3.55346484e+10 3.55346484e+10 3.55346484e+10]
towerse.member.ballast_density | output | kg/m**3 | []
towerse.member.ballast_unit_cost | output | USD/kg | []
towerse.z_param | output | m | [ 15. 50.73426573 101.78321678 132.41258741 161. ]
towerse.member.sec_loc | output |  | [0. 0.38116592 0.73991031 1. ] | normalized sectional location
towerse.member.str_tw | output | deg | [0. 0. 0. 0.] | structural twist of section
towerse.member.tw_iner | output | deg | [0. 0. 0. 0.] | inertial twist of section
towerse.member.mass_den | output | kg/m | [15470.86308757 10393.56576945 5477.01989282 3175.62782645] | sectional mass per unit length
towerse.member.foreaft_iner | output | kg*m | [225692.57452946 145109.18156994 73698.74448506 26636.75872979] | sectional fore-aft intertia per unit length about the Y_G inertia axis
towerse.member.sideside_iner | output | kg*m | [225692.57452946 145109.18156994 73698.74448506 26636.75872979] | sectional side-side intertia per unit length about the Y_G inertia axis
towerse.member.foreaft_stff | output | N*m**2 | [5.40840102e+12 3.47733481e+12 1.76608542e+12 6.38311975e+11] | sectional fore-aft bending stiffness per unit length about the Y_E elastic axis
towerse.member.sideside_stff | output | N*m**2 | [5.40840102e+12 3.47733481e+12 1.76608542e+12 6.38311975e+11] | sectional side-side bending stiffness per unit length about the Y_E elastic axis
towerse.member.tor_stff | output | N*m**2 | [4.28886201e+12 2.75752650e+12 1.40050574e+12 5.06181396e+11] | sectional torsional stiffness
towerse.member.axial_stff | output | N | [3.70737194e+11 2.49066997e+11 1.31248979e+11 7.60993968e+10] | sectional axial stiffness
towerse.member.cg_offst | output | m | [0. 0. 0. 0.] | offset from the sectional center of mass
towerse.member.sc_offst | output | m | [0. 0. 0. 0.] | offset from the sectional shear center
towerse.member.tc_offst | output | m | [0. 0. 0. 0.] | offset from the sectional tension center
towerse.member.axial_load2stress | output | m**2 | [[0. 0. 0.5394657 0.20075306 0.20075306 0. ] [0. 0. 0.80299679 0.3049998 0.3049998 0. ] [0. 0. 1.52382138 0.5886163 0.5886163 0. ] [0. 0. 2.62814173 1.28564288 1.28564288 0. ]]
towerse.member.shear_load2stress | output | m**2 | [[0.88646262 0.88646262 0. 0. 0. 0.10037653] [1.32039837 1.32039837 0. 0. 0. 0.1524999 ] [2.50747371 2.50747371 0. 0. 0. 0.29430815] [4.32491097 4.32491097 0. 0. 0. 0.64282144]]
towerse.member.labor_hours | output | h | [638.23804389]
towerse.tower_cost | output | USD | [3603437.87734998]
towerse.member.section_D | output | m | [10.88430505 10.85753043 10.83075581 10.74686703 10.60586409 10.46486116 10.39472868 10.39546666 10.39620464 9.66651991 8.20641246 6.74630501]
towerse.member.section_t | output | m | [0.05844256 0.05844256 0.05844256 0.04013402 0.04013402 0.04013402 0.02154258 0.02154258 0.02154258 0.01582031 0.01582031 0.01582031]
towerse.member.section_sigma_y | output | Pa | [3.45e+08 3.45e+08 3.45e+08 3.45e+08 3.45e+08 3.45e+08 3.45e+08 3.45e+08 3.45e+08 3.45e+08 3.45e+08 3.45e+08]
towerse.post.axial_stress | output | Pa | [[ 1.03371612e+08] [ 9.47451083e+07] [ 8.59902376e+07] [ 1.06491315e+08] [ 8.86840162e+07] [ 6.97802797e+07] [ 1.06303742e+08] [ 8.14088275e+07] [ 5.65123000e+07] [ 5.31745448e+07] [ 2.55268414e+07] [-7.37093338e+06]]
towerse.post.shear_stress | output | Pa | [[ 5072672.68672835] [ 5088991.82840383] [ 5105319.77587465] [ 7494308.05449976] [ 7618741.41390118] [ 7746764.81708617] [14514465.19792568] [14514002.35161358] [14513361.25186389] [21604231.97414893] [26538689.82871926] [34187292.58738212]]
towerse.post.hoop_stress | output | Pa | [[-15018.51156345] [-16767.32361293] [-18039.88975311] [-27913.06877159] [-29288.55761067] [-30340.57919582] [-58140.0696617 ] [-59433.35754037] [-60643.7558364 ] [-78205.94768145] [-67454.4597077 ] [-56275.31640896]]
towerse.post.hoop_stress_euro | output | Pa | [[0.] [0.] [0.] [0.] [0.] [0.] [0.] [0.] [0.] [0.] [0.] [0.]]
towerse.post.constr_stress | output |  | [[0.52778097] [0.48408794] [0.43978101] [0.54579671] [0.45617235] [0.36154781] [0.55582254] [0.43356295] [0.31477468] [0.33092306] [0.26754936] [0.30352689]]
towerse.post.constr_shell_buckling | output |  | [[0.08946709] [0.08537981] [0.08138338] [0.17533124] [0.16876468] [0.16244263] [0.50829729] [0.49940915] [0.49052218] [0.95781227] [0.99988342] [1.07342077]]
towerse.post.constr_global_buckling | output |  | [[1.44232265] [1.31670049] [1.18992062] [1.49664278] [1.25870041] [1.00689179] [1.60968818] [1.28624796] [0.96459074] [1.08683274] [0.87385251] [0.60099584]]
towerse.height_constraint | output | m | [0.]
towerse.transition_piece_height | output | m | [15.]
towerse.z_start | output | m | [15.]
towerse.tower.section_L | output | m | [11.91142191 11.91142191 11.91142191 17.01631702 17.01631702 17.01631702 10.20979021 10.20979021 10.20979021 9.52913753 9.52913753 9.52913753]
towerse.tower.f1 | output | Hz | [0.2830259]
towerse.tower.f2 | output | Hz | [0.28766139]
towerse.tower.structural_frequencies | output | Hz | [0.2830259 0.28766139 0.83654781 0.98881187 1.20630815 2.8060737 ]
towerse.tower.fore_aft_modes | output |  | [[ 1.09799048e+00 -3.67518179e-01 6.76227575e-01 -6.32749586e-01 2.26049710e-01] [ 2.35467833e+01 4.29945463e+01 -1.96497594e+02 2.42692265e+02 -1.11736000e+02] [-5.94930370e+01 1.45287825e+02 -2.20495464e+02 2.51504147e+02 -1.15803470e+02]]
towerse.tower.side_side_modes | output |  | [[ 1.08808364 -0.42411333 0.87496445 -0.87698345 0.33804869] [ 8.97252366 22.56520804 -91.43646347 112.79571469 -51.89698291] [ -57.52590521 136.46560943 -202.9628025 231.55117202 -106.52807374]]
towerse.tower.torsion_modes | output |  | [[ 5.31250687 -19.76943901 35.16578272 -28.97881412 9.26996354] [ 0. 0. 0. 0. 0. ] [ 0. 0. 0. 0. 0. ]]
towerse.tower.fore_aft_freqs | output | Hz | [0.28766139 1.20630815 2.86525475]
towerse.tower.side_side_freqs | output | Hz | [0.2830259 0.98881187 2.8060737 ]
towerse.tower.torsion_freqs | output | Hz | [5.06595137 0. 0. ]
towerse.tower.tower_deflection | output | m | [[0. ] [0.00837662] [0.0315024 ] [0.06816425] [0.14760231] [0.25897145] [0.39740858] [0.49502633] [0.60460116] [0.72355434] [0.84321283] [0.97139487] [1.10604048]]
towerse.tower.top_deflection | output | m | [1.10604048]
towerse.tower.tower_Fz | output | N | [[-18566269.89955479] [-16743830.69098868] [-14924645.9129481 ] [-13141993.87168056] [-11381175.16452795] [ -9642498.24504365] [ -9077222.45193339] [ -8511499.03439109] [ -7945352.11170117] [ -7580161.5315159 ] [ -7270175.01891096] [ -7015291.88 ]]
towerse.tower.tower_Vx | output | N | [[4476357.21287447] [4477484.52280786] [4478515.07274798] [4479877.63970481] [4481479.07794463] [4482789.82743091] [4478418.1999974 ] [4478751.71248897] [4479014.09801672] [4478011.66829546] [4477803.76086229] [4477519.79736918]]
towerse.tower.tower_Vy | output | N | [[-6004.49845627] [-6003.67766015] [-6002.71980906] [-6001.06913017] [-5998.41690815] [-5995.31618309] [-6000.47949065] [-5999.03368233] [-5997.49531221] [-5998.74101818] [-5997.70759303] [-5996.04166591]]
towerse.tower.tower_Mxx | output | N*m | [[ -439429.82756601] [ -510682.64997972] [ -581751.81678754] [ -682869.73868254] [ -783427.69682292] [ -883494.48006929] [ -943293.00662445] [-1002711.12165043] [-1061776.19300976] [-1116487.17907323] [-1170407.18007912] [-1222874.8728836 ]]
towerse.tower.tower_Myy | output | N*m | [[ 6.03720458e+08] [ 5.49978874e+08] [ 4.96052787e+08] [ 4.18708565e+08] [ 3.41084392e+08] [ 2.63348231e+08] [ 2.16709390e+08] [ 1.70018583e+08] [ 1.23309941e+08] [ 7.97094437e+07] [ 3.60880748e+07] [-7.54058507e+06]]
towerse.tower.tower_Mzz | output | N*m | [[11937747.88045586] [11937613.15751191] [11937477.98294243] [11937867.95086326] [11937688.73278467] [11937507.17358345] [11938271.50303017] [11938150.14270503] [11938028.70630646] [11938697.63363829] [11939007.13346873] [11939475.77569944]]
towerse.tower.turbine_F | output | N | [[ 4.47571522e+06] [-6.00480233e+03] [-2.03915330e+07]]
towerse.tower.turbine_M | output | N*m | [[-3.67984318e+05] [ 6.57202237e+08] [ 1.19362040e+07]]
towerse.turbine_mass | output | kg | [2365910.21803888]
towerse.turbine_center_of_mass | output | m | [-2.81579812e+00 -4.55341519e-02 1.01830773e+02]
towerse.turbine_I_base | output | kg*m**2 | [3.27845742e+10 3.25634812e+10 3.78276597e+08 2.77344567e+02 4.89364270e+06 2.10348122e+05]
airfoils.ac | output |  | [0.275 0.5 0.275 0.275 0.275 0.275 0.275] | 1D array of the aerodynamic centers of each airfoil.
airfoils.r_thick | output |  | [0.4 1. 0.3 0.21 0.25 0.35 0.17] | 1D array of the relative thicknesses of each airfoil.
airfoils.aoa | output | rad | [-3.14159265 -3.08923278 -3.0368729 -2.98451302 -2.93215314 -2.87979327 -2.82743339 -2.77507351 -2.72271363 -2.67035376 -2.61799388 -2.565634 -2.51327412 -2.46091425 -2.40855437 -2.35619449 -2.30383461 -2.25147474 -2.19911486 -2.14675498 -2.0943951 -2.04203522 -1.98967535 -1.93731547 -1.88495559 -1.83259571 -1.78023584 -1.72787596 -1.67551608 -1.6231562 -1.57079633 -1.51843645 -1.46607657 -1.41371669 -1.36135682 -1.30899694 -1.25663706 -1.20427718 -1.15191731 -1.09955743 -1.04719755 -0.99483767 -0.9424778 -0.89011792 -0.83775804 -0.78539816 -0.73303829 -0.68067841 -0.62831853 -0.57595865 -0.52359878 -0.51302102 -0.50244327 -0.49186552 -0.48128776 -0.47071001 -0.46013226 -0.4495545 -0.43897675 -0.428399 -0.41782125 -0.40724349 -0.39666574 -0.38608799 -0.37551023 -0.36493248 -0.35435473 -0.34377697 -0.33319922 -0.32262147 -0.31204371 -0.30146596 -0.29088821 -0.28031046 -0.2697327 -0.25915495 -0.2485772 -0.23799944 -0.22742169 -0.21684394 -0.20626618 -0.19568843 -0.18511068 -0.17453293 -0.16395517 -0.15337742 -0.14279967 -0.13222191 -0.12164416 -0.11106641 -0.10048865 -0.0899109 -0.07933315 -0.06875539 -0.05817764 -0.04759989 -0.03702214 -0.02644438 -0.01586663 -0.00528888 0.00528888 0.01586663 0.02644438 0.03702214 0.04759989 0.05817764 0.06875539 0.07933315 0.0899109 0.10048865 0.11106641 0.12164416 0.13222191 0.14279967 0.15337742 0.16395517 0.17453293 0.18511068 0.19568843 0.20626618 0.21684394 0.22742169 0.23799944 0.2485772 0.25915495 0.2697327 0.28031046 0.29088821 0.30146596 0.31204371 0.32262147 0.33319922 0.34377697 0.35435473 0.36493248 0.37551023 0.38608799 0.39666574 0.40724349 0.41782125 0.428399 0.43897675 0.4495545 0.46013226 0.47071001 0.48128776 0.49186552 0.50244327 0.51302102 0.52359878 0.57595865 0.62831853 0.68067841 0.73303829 0.78539816 0.83775804 0.89011792 0.9424778 0.99483767 1.04719755 1.09955743 1.15191731 1.20427718 1.25663706 1.30899694 1.36135682 1.41371669 1.46607657 1.51843645 1.57079633 1.6231562 1.67551608 1.72787596 1.78023584 1.83259571 1.88495559 1.93731547 1.98967535 2.04203522 2.0943951 2.14675498 2.19911486 2.25147474 2.30383461 2.35619449 2.40855437 2.46091425 2.51327412 2.565634 2.61799388 2.67035376 2.72271363 2.77507351 2.82743339 2.87979327 2.93215314 2.98451302 3.0368729 3.08923278 3.14159265] | 1D array of the angles of attack used to define the polars of the airfoils. All airfoils defined in openmdao share this grid.
airfoils.Re | output |  | [1000000.] | 1D array of the Reynolds numbers used to define the polars of the airfoils. All airfoils defined in openmdao share this grid.
airfoils.cl | output |  | [[[[ 1.27742998e-02]] [[ 1.42693272e-01]] [[ 2.58637012e-01]] ... [[-2.66800672e-01]] [[-1.38782724e-01]] [[ 1.27742998e-02]]] [[[ 0.00000000e+00]] [[ 0.00000000e+00]] [[ 0.00000000e+00]] ... [[ 0.00000000e+00]] [[ 0.00000000e+00]] [[ 0.00000000e+00]]] [[[ 4.96420961e-02]] [[ 1.87282479e-01]] [[ 3.10020952e-01]] ... [[-3.20759911e-01]] [[-1.62662921e-01]] [[ 4.96420961e-02]]] ... [[[-2.61646824e-03]] [[ 2.32069003e-01]] [[ 4.60318188e-01]] ... [[-4.60746100e-01]] [[-2.33089501e-01]] [[-2.61646824e-03]]] [[[ 1.80442976e-02]] [[ 1.49402929e-01]] [[ 2.66763118e-01]] ... [[-2.71122153e-01]] [[-1.39129728e-01]] [[ 1.80442976e-02]]] [[[-1.53642952e-08]] [[ 2.24280087e-01]] [[ 4.60935912e-01]] ... [[-4.60935912e-01]] [[-2.24280087e-01]] [[ 1.53642952e-08]]]] | 4D array with the lift coefficients of the airfoils. Dimension 0 is along the different airfoils defined in the yaml, dimension 1 is along the angles of attack, dimension 2 is along the Reynolds number, dimension 3 is along the number of tabs, which may describe multiple sets at the same station, for example in presence of a flap.
airfoils.cd | output |  | [[[[0.06162547]] [[0.06296798]] [[0.06920074]] ... [[0.07156878]] [[0.06373137]] [[0.06162547]]] [[[0.5 ]] [[0.5 ]] [[0.5 ]] ... [[0.5 ]] [[0.5 ]] [[0.5 ]]] [[[0.02308492]] [[0.03208652]] [[0.05037982]] ... [[0.05179242]] [[0.0324726 ]] [[0.02308492]]] ... [[[0.01677446]] [[0.02683965]] [[0.04620442]] ... [[0.04768644]] [[0.02744935]] [[0.01677446]]] [[[0.03773591]] [[0.04508672]] [[0.06158979]] ... [[0.05995048]] [[0.04432275]] [[0.03773591]]] [[[0.0198 ]] [[0.02572598]] [[0.04114402]] ... [[0.04047996]] [[0.02538511]] [[0.0198 ]]]] | 4D array with the drag coefficients of the airfoils. Dimension 0 is along the different airfoils defined in the yaml, dimension 1 is along the angles of attack, dimension 2 is along the Reynolds number, dimension 3 is along the number of tabs, which may describe multiple sets at the same station, for example in presence of a flap.
airfoils.cm | output |  | [[[[ 3.70854259e-04]] [[ 5.78906867e-02]] [[ 1.09442053e-01]] ... [[-1.20140868e-01]] [[-6.33445740e-02]] [[ 3.70854259e-04]]] [[[ 0.00000000e+00]] [[ 0.00000000e+00]] [[ 0.00000000e+00]] ... [[ 0.00000000e+00]] [[ 0.00000000e+00]] [[ 0.00000000e+00]]] [[[-1.86042725e-07]] [[ 8.25025552e-02]] [[ 1.70228612e-01]] ... [[-1.69531819e-01]] [[-8.25480839e-02]] [[-1.86042725e-07]]] ... [[[-5.55629713e-07]] [[ 1.10572981e-01]] [[ 2.27490820e-01]] ... [[-2.27669873e-01]] [[-1.10610368e-01]] [[-5.55629713e-07]]] [[[ 4.09061074e-04]] [[ 5.80698162e-02]] [[ 1.09744885e-01]] ... [[-1.18962339e-01]] [[-6.27004305e-02]] [[ 4.09061074e-04]]] [[[-7.71299959e-09]] [[ 1.12680187e-01]] [[ 2.31783829e-01]] ... [[-2.31710912e-01]] [[-1.12584318e-01]] [[ 7.70271560e-09]]]] | 4D array with the moment coefficients of the airfoils. Dimension 0 is along the different airfoils defined in the yaml, dimension 1 is along the angles of attack, dimension 2 is along the Reynolds number, dimension 3 is along the number of tabs, which may describe multiple sets at the same station, for example in presence of a flap.
airfoils.coord_xy | output |  | [[[ 1.00000000e+00 -3.47000010e-03] [ 9.82059782e-01 4.47998271e-04] [ 9.63825795e-01 2.56230054e-03] ... [ 9.66589031e-01 1.42523879e-02] [ 9.83283080e-01 8.83657527e-03] [ 1.00000000e+00 3.47000010e-03]] [[ 1.00000000e+00 0.00000000e+00] [ 9.99310113e-01 -2.24586628e-02] [ 9.97715675e-01 -4.48159779e-02] ... [ 9.97767307e-01 4.41944433e-02] [ 9.99327246e-01 2.21465777e-02] [ 1.00000000e+00 -5.92245437e-18]] [[ 1.00000000e+00 -2.46000000e-03] [ 9.79182514e-01 2.21522127e-03] [ 9.58045687e-01 5.01713457e-03] ... [ 9.60781257e-01 1.32444951e-02] [ 9.80406715e-01 7.93618866e-03] [ 1.00000000e+00 2.46000000e-03]] ... [[ 1.00000000e+00 -2.13100000e-03] [ 9.77589551e-01 1.91382544e-03] [ 9.55115490e-01 5.46087449e-03] ... [ 9.57108237e-01 1.39643103e-02] [ 9.78595852e-01 8.23338042e-03] [ 1.00000000e+00 2.13100000e-03]] [[ 1.00000000e+00 -2.83000000e-03] [ 9.81183777e-01 1.62237678e-03] [ 9.62006541e-01 4.01671112e-03] ... [ 9.64854654e-01 1.29112589e-02] [ 9.82422420e-01 7.86900286e-03] [ 1.00000000e+00 2.83000000e-03]] [[ 1.00000000e+00 -1.56966672e-03] [ 9.76316764e-01 1.02847187e-03] [ 9.52601299e-01 3.04112178e-03] ... [ 9.53511819e-01 1.21364556e-02] [ 9.76793838e-01 7.07018392e-03] [ 1.00000000e+00 1.56966672e-03]]] | 3D array of the x and y airfoil coordinates of the n_af airfoils.
airfoils.name | output | Unavailable | ['DU40_A17', 'Cylinder', 'DU30_A17', 'DU21_A17', 'DU25_A17', 'DU35_A17', 'DU17_A17'] | 1D array of names of airfoils.
configuration.rated_power | output | W | [20000000.] | Electrical rated power of the generator.
configuration.lifetime | output | year | [25.] | Turbine design lifetime.
configuration.rotor_diameter_user | output | m | [270.] | Diameter of the rotor specified by the user. It is defined as two times the blade length plus the hub diameter.
configuration.hub_height_user | output | m | [161.] | Height of the hub center over the ground (land-based) or the mean sea level (offshore) specified by the user.
configuration.ws_class | output | Unavailable | I | IEC wind turbine class. I - offshore, II coastal, III - land-based, IV - low wind speed site.
configuration.turb_class | output | Unavailable | B | IEC wind turbine category. A - high turbulence intensity (land-based), B - mid turbulence, C - low turbulence (offshore).
configuration.gearbox_type | output | Unavailable | direct_drive | Gearbox configuration (geared, direct-drive, etc.).
configuration.rotor_orientation | output | Unavailable | upwind | Rotor orientation, either upwind or downwind.
configuration.upwind | output | Unavailable | TRUE | Convenient boolean for upwind (True) or downwind (False).
configuration.n_blades | output | Unavailable | 3 | Number of blades of the rotor.
control.V_in | output | m/s | [3.] | Cut in wind speed. This is the wind speed where region II begins.
control.V_out | output | m/s | [25.] | Cut out wind speed. This is the wind speed where region III ends.
control.minOmega | output | rad/s | [0.52359878] | Minimum allowed rotor speed.
control.maxOmega | output | rad/s | [0.79168135] | Maximum allowed rotor speed.
control.max_TS | output | m/s | [95.] | Maximum allowed blade tip speed.
control.max_pitch_rate | output | rad/s | [0.03490659] | Maximum allowed blade pitch rate
control.max_torque_rate | output | N*m/s | [1500000.] | Maximum allowed generator torque rate
control.rated_TSR | output |  | [9.] | Constant tip speed ratio in region II.
control.rated_pitch | output | rad | [0.] | Constant pitch angle in region II.
costs.offset_tcc_per_kW | output | USD/kW | [0.] | Offset to turbine capital cost
costs.bos_per_kW | output | USD/kW | [4053.] | Balance of station/plant capital cost
costs.opex_per_kW | output | USD/kW/year | [137.] | Average annual operational expenditures of the turbine
costs.wake_loss_factor | output |  | [0.15] | The losses in AEP due to waked conditions
costs.fixed_charge_rate | output |  | [0.056] | Fixed charge rate for coe calculation
costs.labor_rate | output | USD/h | [58.8]
costs.painting_rate | output | USD/m**2 | [30.]
costs.blade_mass_cost_coeff | output | USD/kg | [14.6]
costs.hub_mass_cost_coeff | output | USD/kg | [3.9]
costs.pitch_system_mass_cost_coeff | output | USD/kg | [22.1]
costs.spinner_mass_cost_coeff | output | USD/kg | [11.1]
costs.lss_mass_cost_coeff | output | USD/kg | [11.9]
costs.bearing_mass_cost_coeff | output | USD/kg | [4.5]
costs.gearbox_torque_cost | output | USD/kN/m | [50.]
costs.hss_mass_cost_coeff | output | USD/kg | [6.8]
costs.generator_mass_cost_coeff | output | USD/kg | [12.4]
costs.bedplate_mass_cost_coeff | output | USD/kg | [2.9]
costs.yaw_mass_cost_coeff | output | USD/kg | [8.3]
costs.converter_mass_cost_coeff | output | USD/kg | [18.8]
costs.transformer_mass_cost_coeff | output | USD/kg | [18.8]
costs.hvac_mass_cost_coeff | output | USD/kg | [124.]
costs.cover_mass_cost_coeff | output | USD/kg | [5.7]
costs.elec_connec_machine_rating_cost_coeff | output | USD/kW | [41.85]
costs.platforms_mass_cost_coeff | output | USD/kg | [17.1]
costs.tower_mass_cost_coeff | output | USD/kg | [2.72684436]
costs.controls_machine_rating_cost_coeff | output | USD/kW | [21.15]
costs.crane_cost | output | USD | [12000.]
costs.electricity_price | output | USD/kW/h | [0.04]
costs.reserve_margin_price | output | USD/kW/year | [120.]
costs.capacity_credit | output |  | [0.]
costs.benchmark_price | output | USD/kW/h | [0.071]
costs.turbine_number | output | Unavailable | 40 | Number of turbines at plant
env.rho_air | output | kg/m**3 | [1.225] | Density of air
env.mu_air | output | kg/m/s | [1.81e-05] | Dynamic viscosity of air
env.shear_exp | output |  | [0.12] | Shear exponent of the wind.
env.speed_sound_air | output | m/s | [340.] | Speed of sound in air.
env.weibull_k | output |  | [2.] | Shape parameter of the Weibull probability density function of the wind.
env.rho_water | output | kg/m**3 | [1025.] | Density of ocean water
env.mu_water | output | kg/m/s | [0.0013351] | Dynamic viscosity of ocean water
env.water_depth | output | m | [30.] | Water depth for analysis. Values > 0 mean offshore
env.Hsig_wave | output | m | [4.52] | Significant wave height
env.Tsig_wave | output | s | [9.45] | Significant wave period
env.G_soil | output | N/m**2 | [1.4e+08] | Shear stress of soil
env.nu_soil | output |  | [0.4] | Poisson ratio of soil
high_level_tower_props.tower_ref_axis | output | m | [[ 0. 0. 15. ] [ 0. 0. 50.73426573] [ 0. 0. 101.78321678] [ 0. 0. 132.41258741] [ 0. 0. 161. ]] | 2D array of the coordinates (x,y,z) of the tower reference axis. The coordinate system is the global coordinate system of OpenFAST: it is placed at tower base with x pointing downwind, y pointing on the side and z pointing vertically upwards. A standard tower configuration will have zero x and y values and positive z values.
high_level_tower_props.hub_height | output | m | [161.] | Height of the hub in the global reference system, i.e. distance rotor center to ground.
materials.ply_t | output | m | [0. 0. 0. 0. 0.005 0.00515873 0.001 0.001 0. 0. 0. ] | 1D array of the ply thicknesses of the materials. Non-composite materials are kept at 0.
materials.fvf | output |  | [0. 0. 0. 0. 0.57 0.10769231 0.57 0.57 0. 0. 0. ] | 1D array of the non-dimensional fiber volume fraction of the composite materials. Non-composite materials are kept at 0.
materials.fwf | output |  | [0. 0. 0. 0. 0.74506827 0.15889029 0.74506827 0.74506827 0. 0. 0. ] | 1D array of the non-dimensional fiber weight- fraction of the composite materials. Non-composite materials are kept at 0.
materials.E | output | Pa | [[3.440e+09 3.440e+09 3.440e+09] [2.000e+11 2.000e+11 2.000e+11] [2.050e+11 2.050e+11 2.050e+11] [1.180e+11 1.180e+11 1.180e+11] [4.460e+10 1.700e+10 1.670e+10] [1.145e+11 8.390e+09 8.390e+09] [1.110e+10 1.110e+10 1.670e+10] [2.870e+10 1.660e+10 1.670e+10] [1.292e+08 1.292e+08 1.292e+08] [1.000e+06 1.000e+06 1.000e+06] [4.560e+06 4.560e+06 4.560e+06]] | 2D array of the Youngs moduli of the materials. Each row represents a material, the three columns represent E11, E22 and E33.
materials.G | output | Pa | [[1.32300000e+09 1.32300000e+09 1.32300000e+09] [7.93000000e+10 7.93000000e+10 7.93000000e+10] [8.00000000e+10 8.00000000e+10 8.00000000e+10] [4.76000000e+10 4.76000000e+10 4.76000000e+10] [3.27000000e+09 3.48000000e+09 3.50000000e+09] [5.99000000e+09 5.99000000e+09 5.99000000e+09] [1.35300000e+10 3.49000000e+09 3.49000000e+09] [8.40000000e+09 3.49000000e+09 3.49000000e+09] [4.89469697e+07 4.89469697e+07 4.89469697e+07] [3.12500000e+05 3.12500000e+05 3.12500000e+05] [1.52000000e+06 1.52000000e+06 1.52000000e+06]] | 2D array of the shear moduli of the materials. Each row represents a material, the three columns represent G12, G13 and G23.
materials.nu | output |  | [[0.3 0.3 0.3 ] [0.3 0.3 0.3 ] [0.3 0.3 0.3 ] [0.3 0.3 0.3 ] [0.262 0.35 0.264] [0.27 0.27 0.27 ] [0.5 0. 0.066] [0.5 0. 0.17 ] [0.32 0.32 0.32 ] [0.3 0.3 0.3 ] [0.49 0.49 0.49 ]] | 2D array of the Poisson ratio of the materials. Each row represents a material, the three columns represent nu12, nu13 and nu23.
materials.Xt | output | Pa | [[7.400e+01 7.400e+01 7.400e+01] [4.500e+08 4.500e+08 4.500e+08] [8.140e+08 8.140e+08 8.140e+08] [3.100e+08 3.100e+08 3.100e+08] [6.092e+08 3.810e+07 1.529e+07] [1.546e+09 0.000e+00 0.000e+00] [4.290e+07 4.260e+07 1.530e+07] [3.960e+08 7.640e+07 1.530e+07] [2.083e+06 2.083e+06 2.083e+06] [0.000e+00 0.000e+00 0.000e+00] [6.900e+05 6.900e+05 6.900e+05]] | 2D array of the Ultimate Tensile Strength (UTS) of the materials. Each row represents a material, the three columns represent Xt12, Xt13 and Xt23.
materials.Xc | output | Pa | [[8.7000e+01 8.7000e+01 8.7000e+01] [4.5000e+08 4.5000e+08 4.5000e+08] [8.1400e+08 8.1400e+08 8.1400e+08] [3.1000e+08 3.1000e+08 3.1000e+08] [4.7471e+08 1.1264e+08 1.1322e+08] [1.0470e+09 0.0000e+00 0.0000e+00] [7.0700e+07 7.0700e+07 1.1320e+08] [4.4890e+08 1.7470e+08 1.1320e+08] [1.5630e+06 1.5630e+06 1.5630e+06] [0.0000e+00 0.0000e+00 0.0000e+00] [4.0000e+05 4.0000e+05 4.0000e+05]] | 2D array of the Ultimate Compressive Strength (UCS) of the materials. Each row represents a material, the three columns represent Xc12, Xc13 and Xc23.
materials.S | output | Pa | [[2.126e+07 2.126e+07 2.126e+07] [0.000e+00 0.000e+00 0.000e+00] [0.000e+00 0.000e+00 0.000e+00] [0.000e+00 0.000e+00 0.000e+00] [1.891e+07 1.724e+07 1.316e+07] [0.000e+00 0.000e+00 0.000e+00] [1.034e+08 1.720e+07 1.320e+07] [1.034e+08 1.720e+07 1.320e+07] [1.250e+06 1.250e+06 1.250e+06] [0.000e+00 0.000e+00 0.000e+00] [3.100e+05 3.100e+05 3.100e+05]] | 2D array of the Ultimate Shear Strength (USS) of the materials. Each row represents a material, the three columns represent S12, S13 and S23.
materials.sigma_y | output | Pa | [0.00e+00 3.45e+08 4.85e+08 2.65e+08 0.00e+00 0.00e+00 0.00e+00 0.00e+00 0.00e+00 0.00e+00 0.00e+00] | Yield stress of the material (in the principle direction for composites).
materials.wohler_exp | output |  | [ 1. 3. 3. 3. 10. 16.1 10. 10. 1. 1. 1. ] | Exponent of S-N Wohler fatigue curve in the form of S = A*N^-(1/m).
materials.wohler_intercept | output |  | [8.70000000e+01 3.55346484e+10 3.55346484e+10 3.55346484e+10 6.09200000e+08 1.54600000e+09 1.13200000e+08 4.48900000e+08 2.08300000e+06 0.00000000e+00 6.90000000e+05] | Stress-intercept (A) of S-N Wohler fatigue curve in the form of S = A*N^-(1/m), taken as ultimate stress unless otherwise specified.
materials.unit_cost | output | USD/kg | [ 7.23 0.7 0.9 0.5 1.87 30. 3. 2.86 13. 3.63 9. ] | 1D array of the unit costs of the materials.
materials.waste | output |  | [0.25 0. 0. 0. 0.05 0.05 0.15 0.15 0.2 0. 0. ] | 1D array of the non-dimensional waste fraction of the materials.
materials.roll_mass | output | kg | [ 0. 0. 0. 0. 0. 0. 181.4368 181.4368 0. 0. 0. ] | 1D array of the roll mass of the composite fabrics. Non-composite materials are kept at 0.
materials.orth | output | Unavailable | [0. 0. 0. 0. 1. 1. 1. 1. 0. 0. 0.] | 1D array of flags to set whether a material is isotropic (0) or orthtropic (1). Each entry represents a material.
monopile.s | output |  | [0. 0.4 0.53333333 0.66666667 0.8 0.93333333 1. ] | 1D array of the non-dimensional grid defined along the tower axis (0-tower base, 1-tower top)
monopile.height | output | m | [75.] | Scalar of the tower height computed along the z axis.
monopile.length | output | m | [75.] | Scalar of the tower length computed along its curved axis. A standard straight tower will be as high as long.
monopile.foundation_height | output | m | [-60.] | Foundation height in respect to the ground level.
monopile.diameter | output | m | [11. 10.96736654 10.96731698 10.8976018 10.89759385 10.89759416 10.89769443] | 1D array of the outer diameter values defined along the tower axis.
monopile.layer_thickness | output | m | [[0.06848382 0.06928887 0.13919218 0.02232173 0.12491381 0.01455974 0.12609114]] | 2D array of the thickness of the layers of the tower structure. The first dimension represents each layer, the second dimension represents each piecewise-constant entry of the tower sections.
monopile.outfitting_factor | output |  | [1.07] | Multiplier that accounts for secondary structure mass inside of tower
monopile.transition_piece_mass | output | kg | [100000.] | point mass of transition piece
monopile.transition_piece_cost | output | USD | [500000.] | cost of transition piece
monopile.gravity_foundation_mass | output | kg | [0.] | extra mass of gravity foundation
monopile.layer_name | output | Unavailable | ['monopile_wall'] | 1D array of the names of the layers modeled in the tower structure.
monopile.layer_mat | output | Unavailable | ['steel'] | 1D array of the names of the materials of each layer modeled in the tower structure.
tower.ref_axis | output | m | [[ 0. 0. 15.] [ 0. 0. 50.] [ 0. 0. 100.] [ 0. 0. 130.] [ 0. 0. 158.]] | 2D array of the coordinates (x,y,z) of the tower reference axis. The coordinate system is the global coordinate system of OpenFAST: it is placed at tower base with x pointing downwind, y pointing on the side and z pointing vertically upwards. A standard tower configuration will have zero x and y values and positive z values.
tower.diameter | output | m | [10.89769236 10.81736849 10.39435969 10.39657363 6.01625128] | 1D array of the outer diameter values defined along the tower axis.
tower.cd | output |  | [0.5 0.5 0.5 0.5 0.5] | 1D array of the drag coefficients defined along the tower height.
tower.layer_thickness | output | m | [[0.05842393 0.05081451 0.02420236 0.01606415 0.01350652]] | 2D array of the thickness of the layers of the tower structure. The first dimension represents each layer, the second dimension represents each piecewise-constant entry of the tower sections.
tower.outfitting_factor | output |  | [1.07] | Multiplier that accounts for secondary structure mass inside of tower
tower.layer_name | output | Unavailable | ['tower_wall'] | 1D array of the names of the layers modeled in the tower structure.
tower.layer_mat | output | Unavailable | ['steel'] | 1D array of the names of the materials of each layer modeled in the tower structure.
tower_grid.s | output |  | [0. 0.24475524 0.59440559 0.8041958 1. ] | 1D array of the non-dimensional grid defined along the tower axis (0-tower base, 1-tower top)
tower_grid.height | output | m | [146.] | Scalar of the tower height computed along the z axis.
tower_grid.length | output | m | [146.] | Scalar of the tower length computed along its curved axis. A standard straight tower will be as high as long.
tower_grid.foundation_height | output | m | [15.] | Foundation height in respect to the ground level.