## Sheet1
variables | type | units | values | description
fixedse.yaw | input | deg | [0.]
fixedse.rho_water | input | kg/m**3 | [1025.]
fixedse.z0 | input | m | [0.]
fixedse.water_depth | input | m | [-40.]
fixedse.Uc | input | m/s | [0.] | mean current speed
fixedse.Hsig_wave | input | m | [4.52]
fixedse.Tsig_wave | input | s | [9.45]
fixedse.beta_wave | input | deg | [0.]
fixedse.mu_water | input | kg/m/s | [0.0013351]
fixedse.ca_usr | input |  | [-1.]
fixedse.cd_usr | input |  | [-1.]
fixedse.env.Uref | input | m/s | [0.]
fixedse.shearExp | input |  | [0.12]
fixedse.beta_wind | input | deg | [0.]
fixedse.rho_air | input | kg/m**3 | [1.225]
fixedse.mu_air | input | kg/m/s | [1.81e-05]
fixedse.s_all | input |  | [0. 0. 0. 0. 0. 0. 0. 0. 0. 0. 0. 0. 0. 0. 0. 0. 0. 0. 0.]
fixedse.member.s_ghost1 | input |  | [0.]
fixedse.member.s_ghost2 | input |  | [1.]
fixedse.s_const2 | input |  | [0.]
fixedse.monopile_layer_thickness | input | m | [[0.02070037 0.08853859 0.13736565 0.06686616 0.11896096 0.05282392 0.1068033 ]]
fixedse.monopile_outer_diameter_in | input | m | [11. 11. 11. 11. 11. 11. 11.]
fixedse.E_mat | input | Pa | [[3.440e+09 3.440e+09 3.440e+09] [2.000e+11 2.000e+11 2.000e+11] [2.050e+11 2.050e+11 2.050e+11] [1.180e+11 1.180e+11 1.180e+11] [4.460e+10 1.700e+10 1.670e+10] [1.145e+11 8.390e+09 8.390e+09] [1.110e+10 1.110e+10 1.670e+10] [2.870e+10 1.660e+10 1.670e+10] [1.292e+08 1.292e+08 1.292e+08] [1.000e+06 1.000e+06 1.000e+06] [4.560e+06 4.560e+06 4.560e+06]]
fixedse.E_user | input | Pa | [0.]
fixedse.G_mat | input | Pa | [[1.32300000e+09 1.32300000e+09 1.32300000e+09] [7.93000000e+10 7.93000000e+10 7.93000000e+10] [8.00000000e+10 8.00000000e+10 8.00000000e+10] [4.76000000e+10 4.76000000e+10 4.76000000e+10] [3.27000000e+09 3.48000000e+09 3.50000000e+09] [5.99000000e+09 5.99000000e+09 5.99000000e+09] [1.35300000e+10 3.49000000e+09 3.49000000e+09] [8.40000000e+09 3.49000000e+09 3.49000000e+09] [4.89469697e+07 4.89469697e+07 4.89469697e+07] [3.12500000e+05 3.12500000e+05 3.12500000e+05] [1.52000000e+06 1.52000000e+06 1.52000000e+06]]
fixedse.sigma_y_mat | input | Pa | [0.00e+00 3.45e+08 4.85e+08 2.65e+08 0.00e+00 0.00e+00 0.00e+00 0.00e+00 0.00e+00 0.00e+00 0.00e+00]
fixedse.sigma_ult_mat | input | Pa | [[7.400e+01 7.400e+01 7.400e+01] [4.500e+08 4.500e+08 4.500e+08] [8.140e+08 8.140e+08 8.140e+08] [3.100e+08 3.100e+08 3.100e+08] [6.092e+08 3.810e+07 1.529e+07] [1.546e+09 0.000e+00 0.000e+00] [4.290e+07 4.260e+07 1.530e+07] [3.960e+08 7.640e+07 1.530e+07] [2.083e+06 2.083e+06 2.083e+06] [0.000e+00 0.000e+00 0.000e+00] [6.900e+05 6.900e+05 6.900e+05]]
fixedse.wohler_exp_mat | input |  | [ 1. 3. 3. 3. 10. 16.1 10. 10. 1. 1. 1. ]
fixedse.wohler_A_mat | input |  | [8.70000000e+01 3.55346484e+10 3.55346484e+10 3.55346484e+10 6.09200000e+08 1.54600000e+09 1.13200000e+08 4.48900000e+08 2.08300000e+06 0.00000000e+00 6.90000000e+05]
fixedse.rho_mat | input | kg/m**3 | [1235. 7800. 7850. 7200. 1940. 1220. 1940. 1940. 130. 1150. 1100.]
fixedse.unit_cost_mat | input | USD/kg | [ 7.23 0.7 0.9 0.5 1.87 30. 3. 2.86 13. 3.63 9. ]
fixedse.outfitting_factor_in | input |  | [1.07]
fixedse.monopile_layer_materials | input | Unavailable | ['steel']
fixedse.member.ballast_materials | input | Unavailable | []
fixedse.material_names | input | Unavailable | ['Gelcoat', 'steel', 'steel_drive', 'cast_iron', 'glass_uni', 'CarbonUD', 'glass_biax', 'glass_triax', 'medium_density_foam', 'resin', 'adhesive']
fixedse.labor_cost_rate | input | USD/min | [0.98]
fixedse.painting_cost_rate | input | USD/m**2 | [30.]
fixedse.transition_piece_mass | input | kg | [100000.]
fixedse.transition_piece_cost | input | USD | [500000.]
fixedse.gravity_foundation_mass | input | kg | [0.]
fixedse.monopile.rna_F | input | N | [[ 4.47571522e+06] [-6.00480233e+03] [-7.01529188e+06]]
fixedse.monopile.rna_M | input | N*m | [[-1222871.81897416] [-7540618.89171338] [11936204.0340628 ]]
fixedse.rna_mass | input | kg | [1023949.]
fixedse.rna_I | input | kg*m**2 | [5.81806473e+08 3.60713497e+08 3.41178669e+08 2.77344567e+02 4.89364270e+06 2.10348122e+05]
fixedse.rna_cg | input | m | [-6.50611071 -0.10521004 4.7073192 ]
fixedse.post.section_L | input | m | [0. 0. 0. 0. 0. 0. 0. 0. 0. 0. 0. 0. 0. 0. 0. 0. 0. 0.]
fixedse.post_monopile_tower.section_rho | input | kg/m**3 | [0. 0. 0. 0. 0. 0. 0. 0. 0. 0. 0. 0. 0. 0. 0. 0. 0. 0. 0. 0. 0. 0. 0. 0. 0. 0. 0. 0. 0. 0.]
fixedse.post_monopile_tower.section_E | input | Pa | [0. 0. 0. 0. 0. 0. 0. 0. 0. 0. 0. 0. 0. 0. 0. 0. 0. 0. 0. 0. 0. 0. 0. 0. 0. 0. 0. 0. 0. 0.]
fixedse.post_monopile_tower.section_G | input | Pa | [0. 0. 0. 0. 0. 0. 0. 0. 0. 0. 0. 0. 0. 0. 0. 0. 0. 0. 0. 0. 0. 0. 0. 0. 0. 0. 0. 0. 0. 0.]
fixedse.post_monopile_tower.section_L | input | m | [0. 0. 0. 0. 0. 0. 0. 0. 0. 0. 0. 0. 0. 0. 0. 0. 0. 0. 0. 0. 0. 0. 0. 0. 0. 0. 0. 0. 0. 0.]
fixedse.tower_base_diameter | input | m | [11.]
fixedse.monopile_top_diameter | input | m | [11.]
fixedse.G_soil | input | Pa | [1.4e+08]
fixedse.nu_soil | input |  | [0.4]
fixedse.soil.k_usr | input | N/m | [-1. -1. -1. -1. -1. -1.]
tcc.main_bearing_mass | input | kg | [0.]
tcc.bearing_mass_cost_coeff | input | USD/kg | [4.5]
tcc.bedplate_mass | input | kg | [0.]
tcc.bedplate_mass_cost_coeff | input | USD/kg | [2.9]
tcc.blade_mass | input | kg | [0.]
tcc.blade_mass_cost_coeff | input | USD/kg | [14.6]
tcc.blade_cost_external | input | USD | [0.]
tcc.brake_mass | input | kg | [0.]
tcc.brake_mass_cost_coeff | input | USD/kg | [3.6254]
tcc.machine_rating | input | kW | [20000.]
tcc.controls_machine_rating_cost_coeff | input | USD/kW | [21.15]
tcc.converter_mass | input | kg | [0.]
tcc.converter_mass_cost_coeff | input | USD/kg | [18.8]
tcc.cover_mass | input | kg | [0.]
tcc.cover_mass_cost_coeff | input | USD/kg | [5.7]
tcc.elec_connec_machine_rating_cost_coeff | input | USD/kW | [41.85]
tcc.gearbox_mass | input | kg | [0.]
tcc.gearbox_torque_density | input | N*m/kg | [200.] | In 2024, modern 5-7MW gearboxes are able to reach 200 Nm/kg
tcc.gearbox_torque_cost | input | USD/kN/m | [50.] | In 2024, modern 5-7MW gearboxes cost approx $50/kNm
tcc.generator_mass | input | kg | [0.]
tcc.generator_mass_cost_coeff | input | USD/kg | [12.4]
tcc.generator_cost_external | input | USD | [0.]
tcc.hss_mass | input | kg | [0.]
tcc.hss_mass_cost_coeff | input | USD/kg | [6.8]
tcc.hub_mass | input | kg | [0.]
tcc.pitch_system_mass | input | kg | [0.]
tcc.spinner_mass | input | kg | [0.]
tcc.hub_assemblyCostMultiplier | input |  | [0.]
tcc.hub_overheadCostMultiplier | input |  | [0.]
tcc.hub_profitMultiplier | input |  | [0.]
tcc.hub_transportMultiplier | input |  | [0.]
tcc.hub_mass_cost_coeff | input | USD/kg | [3.9]
tcc.hvac_mass | input | kg | [0.]
tcc.hvac_mass_cost_coeff | input | USD/kg | [124.]
tcc.lss_mass | input | kg | [0.]
tcc.lss_mass_cost_coeff | input | USD/kg | [11.9]
tcc.yaw_mass | input | kg | [0.]
tcc.platforms_mass | input | kg | [0.]
tcc.transformer_mass | input | kg | [0.]
tcc.nacelle_assemblyCostMultiplier | input |  | [0.]
tcc.nacelle_overheadCostMultiplier | input |  | [0.]
tcc.nacelle_profitMultiplier | input |  | [0.]
tcc.nacelle_transportMultiplier | input |  | [0.]
tcc.main_bearing_number | input | Unavailable | 2
tcc.pitch_system_mass_cost_coeff | input | USD/kg | [22.1]
tcc.platforms_mass_cost_coeff | input | USD/kg | [17.1]
tcc.crane_cost | input | USD | [12000.]
tcc.crane | input | Unavailable | FALSE
tcc.blade_number | input | Unavailable | 3
tcc.spinner_mass_cost_coeff | input | USD/kg | [11.1]
tcc.tower_assemblyCostMultiplier | input |  | [0.]
tcc.tower_overheadCostMultiplier | input |  | [0.]
tcc.tower_profitMultiplier | input |  | [0.]
tcc.tower_transportMultiplier | input |  | [0.]
tcc.tower_mass_cost_coeff | input | USD/kg | [2.68326152]
tcc.transformer_mass_cost_coeff | input | USD/kg | [18.8]
tcc.turbine_assemblyCostMultiplier | input |  | [0.]
tcc.turbine_overheadCostMultiplier | input |  | [0.]
tcc.turbine_profitMultiplier | input |  | [0.]
tcc.turbine_transportMultiplier | input |  | [0.]
tcc.yaw_mass_cost_coeff | input | USD/kg | [8.3]
towerse.env.distLoads.waveLoads_Px | input | N/m | [0. 0. 0. 0. 0. 0. 0. 0. 0. 0. 0. 0. 0.]
towerse.env.distLoads.waveLoads_Py | input | N/m | [0. 0. 0. 0. 0. 0. 0. 0. 0. 0. 0. 0. 0.]
towerse.env.distLoads.waveLoads_Pz | input | N/m | [0. 0. 0. 0. 0. 0. 0. 0. 0. 0. 0. 0. 0.]
towerse.env.distLoads.waveLoads_qdyn | input | N/m**2 | [0. 0. 0. 0. 0. 0. 0. 0. 0. 0. 0. 0. 0.]
towerse.env.distLoads.waveLoads_z | input | m | [0. 0. 0. 0. 0. 0. 0. 0. 0. 0. 0. 0. 0.]
towerse.env.distLoads.waveLoads_beta | input | deg | [0.]
towerse.yaw | input | deg | [0.]
towerse.env.Uref | input | m/s | [20.16340794]
towerse.z0 | input | m | [0.]
towerse.shearExp | input |  | [0.12]
towerse.beta_wind | input | deg | [0.]
towerse.rho_air | input | kg/m**3 | [1.225]
towerse.mu_air | input | kg/m/s | [1.81e-05]
towerse.cd_usr | input |  | [-1.]
towerse.s_all | input |  | [0. 0. 0. 0. 0. 0. 0. 0. 0. 0. 0. 0. 0.]
towerse.rho_water | input | kg/m**3 | [0.]
towerse.member.s_ghost1 | input |  | [0.]
towerse.member.s_ghost2 | input |  | [1.]
towerse.member.s_const1 | input |  | [0.]
towerse.member.s_const2 | input |  | [0.]
towerse.tower_layer_thickness | input | m | [[0.08156675 0.04812031 0.02009088 0.00936701 0.02009685]]
towerse.tower_outer_diameter_in | input | m | [11. 11. 11. 10.79397835 6. ]
towerse.E_mat | input | Pa | [[3.440e+09 3.440e+09 3.440e+09] [2.000e+11 2.000e+11 2.000e+11] [2.050e+11 2.050e+11 2.050e+11] [1.180e+11 1.180e+11 1.180e+11] [4.460e+10 1.700e+10 1.670e+10] [1.145e+11 8.390e+09 8.390e+09] [1.110e+10 1.110e+10 1.670e+10] [2.870e+10 1.660e+10 1.670e+10] [1.292e+08 1.292e+08 1.292e+08] [1.000e+06 1.000e+06 1.000e+06] [4.560e+06 4.560e+06 4.560e+06]]
towerse.E_user | input | Pa | [0.]
towerse.G_mat | input | Pa | [[1.32300000e+09 1.32300000e+09 1.32300000e+09] [7.93000000e+10 7.93000000e+10 7.93000000e+10] [8.00000000e+10 8.00000000e+10 8.00000000e+10] [4.76000000e+10 4.76000000e+10 4.76000000e+10] [3.27000000e+09 3.48000000e+09 3.50000000e+09] [5.99000000e+09 5.99000000e+09 5.99000000e+09] [1.35300000e+10 3.49000000e+09 3.49000000e+09] [8.40000000e+09 3.49000000e+09 3.49000000e+09] [4.89469697e+07 4.89469697e+07 4.89469697e+07] [3.12500000e+05 3.12500000e+05 3.12500000e+05] [1.52000000e+06 1.52000000e+06 1.52000000e+06]]
towerse.sigma_y_mat | input | Pa | [0.00e+00 3.45e+08 4.85e+08 2.65e+08 0.00e+00 0.00e+00 0.00e+00 0.00e+00 0.00e+00 0.00e+00 0.00e+00]
towerse.sigma_ult_mat | input | Pa | [[7.400e+01 7.400e+01 7.400e+01] [4.500e+08 4.500e+08 4.500e+08] [8.140e+08 8.140e+08 8.140e+08] [3.100e+08 3.100e+08 3.100e+08] [6.092e+08 3.810e+07 1.529e+07] [1.546e+09 0.000e+00 0.000e+00] [4.290e+07 4.260e+07 1.530e+07] [3.960e+08 7.640e+07 1.530e+07] [2.083e+06 2.083e+06 2.083e+06] [0.000e+00 0.000e+00 0.000e+00] [6.900e+05 6.900e+05 6.900e+05]]
towerse.wohler_exp_mat | input |  | [ 1. 3. 3. 3. 10. 16.1 10. 10. 1. 1. 1. ]
towerse.wohler_A_mat | input |  | [8.70000000e+01 3.55346484e+10 3.55346484e+10 3.55346484e+10 6.09200000e+08 1.54600000e+09 1.13200000e+08 4.48900000e+08 2.08300000e+06 0.00000000e+00 6.90000000e+05]
towerse.rho_mat | input | kg/m**3 | [1235. 7800. 7850. 7200. 1940. 1220. 1940. 1940. 130. 1150. 1100.]
towerse.unit_cost_mat | input | USD/kg | [ 7.23 0.7 0.9 0.5 1.87 30. 3. 2.86 13. 3.63 9. ]
towerse.outfitting_factor_in | input |  | [1.07]
towerse.tower_layer_materials | input | Unavailable | ['steel']
towerse.member.ballast_materials | input | Unavailable | []
towerse.material_names | input | Unavailable | ['Gelcoat', 'steel', 'steel_drive', 'cast_iron', 'glass_uni', 'CarbonUD', 'glass_biax', 'glass_triax', 'medium_density_foam', 'resin', 'adhesive']
towerse.labor_cost_rate | input | USD/min | [0.98]
towerse.painting_cost_rate | input | USD/m**2 | [30.]
towerse.post.section_L | input | m | [0. 0. 0. 0. 0. 0. 0. 0. 0. 0. 0. 0.]
towerse.rna_mass | input | kg | [1023949.]
towerse.rna_I | input | kg*m**2 | [5.81806473e+08 3.60713497e+08 3.41178669e+08 2.77344567e+02 4.89364270e+06 2.10348122e+05]
towerse.rna_cg | input | m | [-6.50611071 -0.10521004 4.7073192 ]
towerse.tower.rna_F | input | N | [[ 4.47571522e+06] [-6.00480233e+03] [-7.01529188e+06]]
towerse.tower.rna_M | input | N*m | [[-1222871.81897416] [-7540618.89171338] [11936204.0340628 ]]
high_level_tower_props.tower_ref_axis_user | input | m | [[ 0. 0. 15.] [ 0. 0. 50.] [ 0. 0. 100.] [ 0. 0. 130.] [ 0. 0. 158.]] | 2D array of the coordinates (x,y,z) of the tower reference axis. The coordinate system is the global coordinate system of OpenFAST: it is placed at tower base with x pointing downwind, y pointing on the side and z pointing vertically upwards. A standard tower configuration will have zero x and y values and positive z values.
high_level_tower_props.distance_tt_hub | input | m | [0.] | Vertical distance from tower top to hub center.
high_level_tower_props.hub_height_user | input | m | [161.] | Height of the hub specified by the user.
high_level_tower_props.rotor_diameter | input | m | [0.] | Diameter of the rotor used in WISDEM. It is defined as two times the blade length plus the hub diameter.
materials.rho_fiber | output | kg/m**3 | [ 0. 0. 0. 0. 2535.5 1800. 2535.5 2535.5 0. 0. 0. ] | 1D array of the density of the fibers of the materials.
materials.rho | output | kg/m**3 | [1235. 7800. 7850. 7200. 1940. 1220. 1940. 1940. 130. 1150. 1100.] | 1D array of the density of the materials. For composites, this is the density of the laminate.
materials.rho_area_dry | output | kg/m**2 | [0. 0. 0. 0. 7.22716222 1. 1.44543244 1.44543244 0. 0. 0. ] | 1D array of the dry aerial density of the composite fabrics. Non-composite materials are kept at 0.
materials.ply_t_from_yaml | output | m | [0.0005 0. 0. 0. 0.005 0.00515873 0.001 0.001 0. 0. 0. ] | 1D array of the ply thicknesses of the materials. Non-composite materials are kept at 0.
materials.fvf_from_yaml | output |  | [0. 0. 0. 0. 0.57 0.10769231 0.57 0.57 0. 0. 0. ] | 1D array of the non-dimensional fiber volume fraction of the composite materials. Non-composite materials are kept at 0.
materials.fwf_from_yaml | output |  | [0. 0. 0. 0. 0.74506827 0.15889029 0.74506827 0.74506827 0. 0. 0. ] | 1D array of the non-dimensional fiber weight- fraction of the composite materials. Non-composite materials are kept at 0.
materials.name | output | Unavailable | ['Gelcoat', 'steel', 'steel_drive', 'cast_iron', 'glass_uni', 'CarbonUD', 'glass_biax', 'glass_triax', 'medium_density_foam', 'resin', 'adhesive'] | 1D array of names of materials.
materials.component_id | output | Unavailable | [ 0. -1. -1. -1. 5. 4. 3. 2. 1. -1. -1.] | 1D array of flags to set whether a material is used in a blade: 0 - coating, 1 - sandwich filler , 2 - shell skin, 3 - shear webs, 4 - spar caps, 5 - TE/LE reinf.
monopile.ref_axis | input | m | [[ 0. 0. -70.] [ 0. 0. -40.] [ 0. 0. -25.] [ 0. 0. -10.] [ 0. 0. 0.] [ 0. 0. 10.] [ 0. 0. 15.]] | 2D array of the coordinates (x,y,z) of the tower reference axis. The coordinate system is the global coordinate system of OpenFAST: it is placed at tower base with x pointing downwind, y pointing on the side and z pointing vertically upwards. A standard tower configuration will have zero x and y values and positive z values.
fixedse.env.distLoads.windLoads_Px | intermediate | N/m | [0. 0. 0. 0. 0. 0. 0. 0. 0. 0. 0. 0. 0. 0. 0. 0. 0. 0. 0.]
fixedse.env.distLoads.windLoads_Py | intermediate | N/m | [0. 0. 0. 0. 0. 0. 0. 0. 0. 0. 0. 0. 0. 0. 0. 0. 0. 0. 0.]
fixedse.env.distLoads.windLoads_Pz | intermediate | N/m | [0. 0. 0. 0. 0. 0. 0. 0. 0. 0. 0. 0. 0. 0. 0. 0. 0. 0. 0.]
fixedse.env.distLoads.windLoads_qdyn | intermediate | N/m**2 | [0. 0. 0. 0. 0. 0. 0. 0. 0. 0. 0. 0. 0. 0. 0. 0. 0. 0. 0.]
fixedse.env.distLoads.windLoads_z | intermediate | m | [-70. -60. -50. -40. -35. -30. -25. -20. -15. -10. -6.66666667 -3.33333333 0. 3.33333333 6.66666667 10. 11.66666667 13.33333333 15. ]
fixedse.env.distLoads.windLoads_beta | intermediate | deg | [0.]
fixedse.env.distLoads.waveLoads_Px | intermediate | N/m | [ 0. 0. 0. 30974.55430283 31871.91514184 34620.99320849 39398.548849 46516.76572879 56446.05467055 69875.24006445 81254.77857179 95051.02579361 111836.96771038 0. 0. 0. 0. 0. 0. ]
fixedse.env.distLoads.waveLoads_Py | intermediate | N/m | [0. 0. 0. 0. 0. 0. 0. 0. 0. 0. 0. 0. 0. 0. 0. 0. 0. 0. 0.]
fixedse.env.distLoads.waveLoads_Pz | intermediate | N/m | [0. 0. 0. 0. 0. 0. 0. 0. 0. 0. 0. 0. 0. 0. 0. 0. 0. 0. 0.]
fixedse.env.distLoads.waveLoads_qdyn | intermediate | N/m**2 | [ 0. 0. 0. 408895.04657894 358832.00706253 309169.72463927 259944.9735049 211222.19496991 163098.61556212 115712.26631898 84622.50374015 54016.71506028 23984.69667347 0. 0. 0. 0. 0. 0. ]
fixedse.env.distLoads.waveLoads_z | intermediate | m | [-70. -60. -50. -40. -35. -30. -25. -20. -15. -10. -6.66666667 -3.33333333 0. 3.33333333 6.66666667 10. 11.66666667 13.33333333 15. ]
fixedse.env.distLoads.waveLoads_beta | intermediate | deg | [0.]
fixedse.z_global | output | m | [-70. -60. -50. -40. -35. -30. -25. -20. -15. -10. -6.66666667 -3.33333333 0. 3.33333333 6.66666667 10. 11.66666667 13.33333333 15. ]
fixedse.env.waveLoads.U | intermediate | m/s | [0. 0. 0. 0.46567523 0.4787013 0.51850824 0.58732305 0.68899556 0.82921383 1.01582234 1.17103251 1.35528475 1.57314861 0. 0. 0. 0. 0. 0. ]
fixedse.env.waveLoads.A | intermediate | m/s**2 | [0. 0. 0. 0.30962156 0.31828243 0.34474956 0.39050366 0.45810442 0.55133377 0.67540741 0.77860468 0.90111167 1.04596658 0. 0. 0. 0. 0. 0. ]
fixedse.env.waveLoads.p | intermediate | N/m**2 | [ 0. 0. 0. 408783.90920109 358714.56516003 309031.93860788 259768.18746945 210978.90359372 162746.22283177 115183.42011509 83919.7037073 53075.35671825 22716.363445 0. 0. 0. 0. 0. 0. ]
fixedse.outer_diameter_full | output | m | [11. 11. 11. 11. 11. 11. 11. 11. 11. 11. 11. 11. 11. 11. 11. 11. 11. 11. 11.]
fixedse.wind_reference_height | intermediate | m | [161.]
fixedse.env.windLoads.U | intermediate | m/s | [0. 0. 0. 0. 0. 0. 0. 0. 0. 0. 0. 0. 0. 0. 0. 0. 0. 0. 0.]
fixedse.joint1 | output | m | [ 0. 0. -70.]
fixedse.joint2 | output | m | [ 0. 0. 15.]
fixedse.s_full | output | m | [0. 0.11764706 0.23529412 0.35294118 0.41176471 0.47058824 0.52941176 0.58823529 0.64705882 0.70588235 0.74509804 0.78431373 0.82352941 0.8627451 0.90196078 0.94117647 0.96078431 0.98039216 1. ]
fixedse.g2e.Px_global | intermediate | N/m | [ 0. 0. 0. 30974.55430283 31871.91514184 34620.99320849 39398.548849 46516.76572879 56446.05467055 69875.24006445 81254.77857179 95051.02579361 111836.96771038 0. 0. 0. 0. 0. 0. ]
fixedse.g2e.Py_global | intermediate | N/m | [0. 0. 0. 0. 0. 0. 0. 0. 0. 0. 0. 0. 0. 0. 0. 0. 0. 0. 0.]
fixedse.g2e.Pz_global | intermediate | N/m | [0. 0. 0. 0. 0. 0. 0. 0. 0. 0. 0. 0. 0. 0. 0. 0. 0. 0. 0.]
fixedse.g2e.qdyn_global | intermediate | Pa | [ 0. 0. 0. 408895.04657894 358832.00706253 309169.72463927 259944.9735049 211222.19496991 163098.61556212 115712.26631898 84622.50374015 54016.71506028 23984.69667347 0. 0. 0. 0. 0. 0. ]
fixedse.lc:Px | intermediate | N/m | [0. 0. 0. 0. 0. 0. 0. 0. 0. 0. 0. 0. 0. 0. 0. 0. 0. 0. 0.]
fixedse.lc:Py | intermediate | N/m | [0. 0. 0. 0. 0. 0. 0. 0. 0. 0. 0. 0. 0. 0. 0. 0. 0. 0. 0.]
fixedse.lc:Pz | intermediate | N/m | [ 0. 0. 0. -30974.55430283 -31871.91514184 -34620.99320849 -39398.548849 -46516.76572879 -56446.05467055 -69875.24006445 -81254.77857179 -95051.02579361 -111836.96771038 0. 0. 0. 0. 0. 0. ]
fixedse.lc:qdyn | intermediate | Pa | [ 0. 0. 0. 408895.04657894 358832.00706253 309169.72463927 259944.9735049 211222.19496991 163098.61556212 115712.26631898 84622.50374015 54016.71506028 23984.69667347 0. 0. 0. 0. 0. 0. ]
fixedse.member.gc.d | intermediate | m | [11. 11. 11. 11. 11. 11. 11.]
fixedse.member.gc.t | intermediate | m | [0.05461948 0.11295212 0.1021159 0.09291356 0.08589244 0.07981361]
fixedse.member.s | output |  | [0. 0.35294118 0.52941176 0.70588235 0.82352941 0.94117647 1. ]
fixedse.member.height | output | m | [85.]
fixedse.monopile_outer_diameter | output | m | [11. 11. 11. 11. 11. 11. 11.]
fixedse.monopile_wall_thickness | output | m | [0.05461948 0.11295212 0.1021159 0.09291356 0.08589244 0.07981361]
fixedse.member.E | output | Pa | [2.e+11 2.e+11 2.e+11 2.e+11 2.e+11 2.e+11]
fixedse.member.G | output | Pa | [7.93e+10 7.93e+10 7.93e+10 7.93e+10 7.93e+10 7.93e+10]
fixedse.member.sigma_y | output | Pa | [3.45e+08 3.45e+08 3.45e+08 3.45e+08 3.45e+08 3.45e+08]
fixedse.member.rho | output | kg/m**3 | [7800. 7800. 7800. 7800. 7800. 7800.]
fixedse.member.unit_cost | output | USD/kg | [0.7 0.7 0.7 0.7 0.7 0.7]
fixedse.member.outfitting_factor | output |  | [1.07 1.07 1.07 1.07 1.07 1.07]
fixedse.nodes_xyz | output | m | [[ 0. 0. -70. ] [ 0. 0. -60. ] [ 0. 0. -50. ] [ 0. 0. -40. ] [ 0. 0. -35. ] [ 0. 0. -30. ] [ 0. 0. -25. ] [ 0. 0. -20. ] [ 0. 0. -15. ] [ 0. 0. -10. ] [ 0. 0. -6.66666667] [ 0. 0. -3.33333333] [ 0. 0. 0. ] [ 0. 0. 3.33333333] [ 0. 0. 6.66666667] [ 0. 0. 10. ] [ 0. 0. 11.66666667] [ 0. 0. 13.33333333] [ 0. 0. 15. ]]
fixedse.z_full | output | m | [ 0. 10. 20. 30. 35. 40. 45. 50. 55. 60. 63.33333333 66.66666667 70. 73.33333333 76.66666667 80. 81.66666667 83.33333333 85. ]
fixedse.monopile_s | intermediate |  | [0. 0.35294118 0.52941176 0.70588235 0.82352941 0.94117647 1. ]
fixedse.s_const1 | output |  | [0.35294118]
fixedse.t_full | output | m | [0.05461948 0.05461948 0.05461948 0.11295212 0.11295212 0.11295212 0.1021159 0.1021159 0.1021159 0.09291356 0.09291356 0.09291356 0.08589244 0.08589244 0.08589244 0.07981361 0.07981361 0.07981361]
fixedse.E_full | output | Pa | [2.e+11 2.e+11 2.e+11 2.e+11 2.e+11 2.e+11 2.e+11 2.e+11 2.e+11 2.e+11 2.e+11 2.e+11 2.e+11 2.e+11 2.e+11 2.e+11 2.e+11 2.e+11]
fixedse.G_full | output | Pa | [7.93e+10 7.93e+10 7.93e+10 7.93e+10 7.93e+10 7.93e+10 7.93e+10 7.93e+10 7.93e+10 7.93e+10 7.93e+10 7.93e+10 7.93e+10 7.93e+10 7.93e+10 7.93e+10 7.93e+10 7.93e+10]
fixedse.sigma_y_full | output | Pa | [3.45e+08 3.45e+08 3.45e+08 3.45e+08 3.45e+08 3.45e+08 3.45e+08 3.45e+08 3.45e+08 3.45e+08 3.45e+08 3.45e+08 3.45e+08 3.45e+08 3.45e+08 3.45e+08 3.45e+08 3.45e+08]
fixedse.rho_full | output | kg/m**3 | [7800. 7800. 7800. 7800. 7800. 7800. 7800. 7800. 7800. 7800. 7800. 7800. 7800. 7800. 7800. 7800. 7800. 7800.]
fixedse.outfitting_full | output |  | [1.07 1.07 1.07 1.07 1.07 1.07 1.07 1.07 1.07 1.07 1.07 1.07 1.07 1.07 1.07 1.07 1.07 1.07]
fixedse.member.unit_cost_full | output | USD/kg | [0.7 0.7 0.7 0.7 0.7 0.7 0.7 0.7 0.7 0.7 0.7 0.7 0.7 0.7 0.7 0.7 0.7 0.7]
fixedse.mono.cylinder_mass | intermediate | kg | [2017341.41657514]
fixedse.mono.cylinder_cost | intermediate | USD | [4880582.2007483]
fixedse.mono.cylinder_z_cg | intermediate | m | [46.24955702]
fixedse.mono.cylinder_I_base | intermediate | kg*m**2 | [5.36228393e+09 5.36228393e+09 6.00434645e+07 0.00000000e+00 0.00000000e+00 0.00000000e+00]
fixedse.tower_mass | intermediate | kg | [1386238.21612315]
fixedse.tower_cost | intermediate | USD | [3719639.66699154]
fixedse.monopile.z_soil | intermediate | N/m | [-30. -26.66666667 -23.33333333 -20. -16.66666667 -13.33333333 -10. -6.66666667 -3.33333333 -0. ]
fixedse.monopile.k_soil | intermediate | N/m | [[2.25650526e+10 5.88608222e+12 2.25650526e+10 5.88608222e+12 1.52133333e+10 1.24226667e+11] [2.04901053e+10 4.24064551e+12 2.04901053e+10 4.24064551e+12 1.40933333e+10 1.24226667e+11] [1.84151579e+10 2.94918412e+12 1.84151579e+10 2.94918412e+12 1.29733333e+10 1.24226667e+11] [1.63402105e+10 1.96745111e+12 1.63402105e+10 1.96745111e+12 1.18533333e+10 1.24226667e+11] [1.42652632e+10 1.25119959e+12 1.42652632e+10 1.25119959e+12 1.07333333e+10 1.24226667e+11] [1.21903158e+10 7.56182634e+11 1.21903158e+10 7.56182634e+11 9.61333333e+09 1.24226667e+11] [1.01153684e+10 4.38153333e+11 1.01153684e+10 4.38153333e+11 8.49333333e+09 1.24226667e+11] [8.04042105e+09 2.52864774e+11 8.04042105e+09 2.52864774e+11 7.37333333e+09 1.24226667e+11] [5.96547368e+09 1.56070041e+11 5.96547368e+09 1.56070041e+11 6.25333333e+09 1.24226667e+11] [3.89052632e+09 1.03522222e+11 3.89052632e+09 1.03522222e+11 5.13333333e+09 1.24226667e+11]]
fixedse.section_A | output | m**2 | [2.00961126 2.00961126 2.00961126 4.13369245 4.13369245 4.13369245 3.74084074 3.74084074 3.74084074 3.40660276 3.40660276 3.40660276 3.15120613 3.15120613 3.15120613 2.92981807 2.92981807 2.92981807]
fixedse.section_Asx | output | m**2 | [1.14292771 1.14292771 1.14292771 2.35679012 2.35679012 2.35679012 2.13180973 2.13180973 2.13180973 1.94056937 1.94056937 1.94056937 1.79454524 1.79454524 1.79454524 1.66803898 1.66803898 1.66803898]
fixedse.section_Asy | output | m**2 | [1.14292771 1.14292771 1.14292771 2.35679012 2.35679012 2.35679012 2.13180973 2.13180973 2.13180973 1.94056937 1.94056937 1.94056937 1.79454524 1.79454524 1.79454524 1.66803898 1.66803898 1.66803898]
fixedse.section_Ixx | output | kg*m**2 | [30.09501838 30.09501838 30.09501838 61.25128231 61.25128231 61.25128231 55.5394701 55.5394701 55.5394701 50.66179012 50.66179012 50.66179012 46.92347655 46.92347655 46.92347655 43.67510592 43.67510592 43.67510592]
fixedse.section_Iyy | output | kg*m**2 | [30.09501838 30.09501838 30.09501838 61.25128231 61.25128231 61.25128231 55.5394701 55.5394701 55.5394701 50.66179012 50.66179012 50.66179012 46.92347655 46.92347655 46.92347655 43.67510592 43.67510592 43.67510592]
fixedse.section_J0 | output | kg*m**2 | [ 60.19003676 60.19003676 60.19003676 122.50256463 122.50256463 122.50256463 111.07894019 111.07894019 111.07894019 101.32358023 101.32358023 101.32358023 93.8469531 93.8469531 93.8469531 87.35021183 87.35021183 87.35021183]
fixedse.section_rho | output | kg/m**3 | [7800. 7800. 7800. 7800. 7800. 7800. 7800. 7800. 7800. 7800. 7800. 7800. 7800. 7800. 7800. 7800. 7800. 7800.]
fixedse.section_E | output | Pa | [2.e+11 2.e+11 2.e+11 2.e+11 2.e+11 2.e+11 2.e+11 2.e+11 2.e+11 2.e+11 2.e+11 2.e+11 2.e+11 2.e+11 2.e+11 2.e+11 2.e+11 2.e+11]
fixedse.section_G | output | Pa | [7.93e+10 7.93e+10 7.93e+10 7.93e+10 7.93e+10 7.93e+10 7.93e+10 7.93e+10 7.93e+10 7.93e+10 7.93e+10 7.93e+10 7.93e+10 7.93e+10 7.93e+10 7.93e+10 7.93e+10 7.93e+10]
fixedse.qdyn | output | Pa | [[ 0. ] [ 0. ] [ 0. ] [408895.04657894] [358832.00706253] [309169.72463927] [259944.9735049 ] [211222.19496991] [163098.61556212] [115712.26631898] [ 84622.50374015] [ 54016.71506028] [ 23984.69667347] [ 0. ] [ 0. ] [ 0. ] [ 0. ] [ 0. ] [ 0. ]]
fixedse.bending_height | output | m | [55.]
fixedse.tower_xyz | intermediate | m | [[ 0. 0. 15. ] [ 0. 0. 26.91142191] [ 0. 0. 38.82284382] [ 0. 0. 50.73426573] [ 0. 0. 67.75058275] [ 0. 0. 84.76689977] [ 0. 0. 101.78321678] [ 0. 0. 111.99300699] [ 0. 0. 122.2027972 ] [ 0. 0. 132.41258741] [ 0. 0. 141.94172494] [ 0. 0. 151.47086247] [ 0. 0. 161. ]]
fixedse.tower_A | intermediate | m**2 | [2.38355553 2.38355553 2.38355553 1.2571969 1.2571969 1.2571969 0.5421961 0.53879596 0.53539582 0.4942364 0.41510149 0.33596658]
fixedse.tower_Asx | intermediate | m**2 | [1.35617924 1.35617924 1.35617924 0.71440272 0.71440272 0.71440272 0.30786193 0.30593245 0.30400298 0.28064638 0.23573985 0.19083342]
fixedse.tower_Asy | intermediate | m**2 | [1.35617924 1.35617924 1.35617924 0.71440272 0.71440272 0.71440272 0.30786193 0.30593245 0.30400298 0.28064638 0.23573985 0.19083342]
fixedse.tower_Ixx | intermediate | kg*m**2 | [35.62874802 35.62874802 35.62874802 18.89755566 18.89755566 18.89755566 8.12773476 7.97578348 7.82573796 6.15358961 3.64575613 1.93291908]
fixedse.tower_Iyy | intermediate | kg*m**2 | [35.62874802 35.62874802 35.62874802 18.89755566 18.89755566 18.89755566 8.12773476 7.97578348 7.82573796 6.15358961 3.64575613 1.93291908]
fixedse.tower_J0 | intermediate | kg*m**2 | [71.25749604 71.25749604 71.25749604 37.79511132 37.79511132 37.79511132 16.25546952 15.95156696 15.65147593 12.30717923 7.29151226 3.86583817]
fixedse.tower_rho | intermediate | kg/m**3 | [7800. 7800. 7800. 7800. 7800. 7800. 7800. 7800. 7800. 7800. 7800. 7800.]
fixedse.tower_E | intermediate | Pa | [2.e+11 2.e+11 2.e+11 2.e+11 2.e+11 2.e+11 2.e+11 2.e+11 2.e+11 2.e+11 2.e+11 2.e+11]
fixedse.tower_G | intermediate | Pa | [7.93e+10 7.93e+10 7.93e+10 7.93e+10 7.93e+10 7.93e+10 7.93e+10 7.93e+10 7.93e+10 7.93e+10 7.93e+10 7.93e+10]
fixedse.tower_outer_diameter_full | intermediate | m | [11. 11. 11. 11. 11. 11. 11. 10.93132612 10.86265223 10.79397835 9.19598557 7.59799278 6. ]
fixedse.tower_t_full | intermediate | m | [0.06484353 0.06484353 0.06484353 0.03410559 0.03410559 0.03410559 0.01472894 0.01472894 0.01472894 0.01473193 0.01473193 0.01473193]
fixedse.tower_sigma_y_full | intermediate | Pa | [3.45e+08 3.45e+08 3.45e+08 3.45e+08 3.45e+08 3.45e+08 3.45e+08 3.45e+08 3.45e+08 3.45e+08 3.45e+08 3.45e+08]
fixedse.tower_qdyn | intermediate | Pa | [[140.88269746] [162.09908039] [177.00140715] [188.74179772] [202.30885152] [213.4863284 ] [223.06839248] [228.24515821] [233.07475239] [237.60675409] [241.60291793] [245.40010252] [249.0198496 ]]
fixedse.tower_bending_height | intermediate | m | [146.]
fixedse.turbine_F | intermediate | N | [[ 4.47571522e+06] [-6.00480233e+03] [-2.08339041e+07]]
fixedse.turbine_M | intermediate | N*m | [[-3.67477966e+05] [ 6.56141823e+08] [ 1.19362040e+07]]
fixedse.transition_piece_I | output | kg*m**2 | [1512500. 1512500. 3025000. 0. 0. 0.]
fixedse.gravity_foundation_I | output | kg*m**2 | [0. 0. 0. 0. 0. 0.]
fixedse.transition_piece_height | output | m | [15.]
fixedse.suctionpile_depth | output | m | [30.]
fixedse.turbine_mass | intermediate | kg | [2410187.21612315]
fixedse.turbine_cg | intermediate | m | [-2.76406974e+00 -4.46976544e-02 9.85037874e+01]
fixedse.turbine_I | intermediate | kg*m**2 | [3.23431524e+10 3.21220594e+10 3.81659545e+08 2.77344567e+02 4.89364270e+06 2.10348122e+05]
fixedse.Px | output | N/m | [[0.] [0.] [0.] [0.] [0.] [0.] [0.] [0.] [0.] [0.] [0.] [0.] [0.] [0.] [0.] [0.] [0.] [0.] [0.]]
fixedse.Py | output | N/m | [[0.] [0.] [0.] [0.] [0.] [0.] [0.] [0.] [0.] [0.] [0.] [0.] [0.] [0.] [0.] [0.] [0.] [0.] [0.]]
fixedse.Pz | output | N/m | [[ 0. ] [ 0. ] [ 0. ] [ -30974.55430283] [ -31871.91514184] [ -34620.99320849] [ -39398.548849 ] [ -46516.76572879] [ -56446.05467055] [ -69875.24006445] [ -81254.77857179] [ -95051.02579361] [-111836.96771038] [ 0. ] [ 0. ] [ 0. ] [ 0. ] [ 0. ] [ 0. ]]
fixedse.tower_Px | intermediate | N/m | [[0.] [0.] [0.] [0.] [0.] [0.] [0.] [0.] [0.] [0.] [0.] [0.] [0.]]
fixedse.tower_Py | intermediate | N/m | [[0.] [0.] [0.] [0.] [0.] [0.] [0.] [0.] [0.] [0.] [0.] [0.] [0.]]
fixedse.tower_Pz | intermediate | N/m | [[-1087.91232654] [-1257.85457037] [-1379.70562857] [-1477.23653007] [-1591.68750927] [-1687.42135496] [-1770.54616793] [-1802.20947864] [-1830.34115229] [-1855.39892747] [-1570.37255897] [-1305.37171441] [-1050.81572903]]
fixedse.post.cylinder_Fz | intermediate | N | [[-42552661.39009771] [-41015522.26984145] [-39325059.10978992] [-37588596.52244963] [-35843109.00264456] [-34078993.04801062] [-32435679.920862 ] [-30750174.21350313] [-29006856.27887943] [-27888928.69925832] [-26729461.08117523] [-25519532.85444582] [-24531555.98472282] [-23728110.11077019] [-22924664.23681796] [-22551164.31262495] [-22177664.38843149] [-21804164.46423825]]
fixedse.post.cylinder_Vx | intermediate | N | [[ -5571013.06618581] [-17017591.36756716] [-20911118.21609765] [ 4477160.09500305] [ 4477469.03003798] [ 4477783.67323456] [ 4477924.88778492] [ 4478274.66135226] [ 4478655.52719871] [ 4477764.59263194] [ 4477976.16918587] [ 4478212.40397041] [ 4478019.30777695] [ 4477573.30294974] [ 4477667.35078331] [ 4476656.11382393] [ 4476678.78175588] [ 4476701.17680225]]
fixedse.post.cylinder_Vy | intermediate | N | [[ -563.44260029] [-2218.14577881] [-5073.73396325] [-6004.71182828] [-6004.66704574] [-6004.61010534] [-6004.56110702] [-6004.47403027] [-6004.36764783] [-6004.46625701] [-6004.39805793] [-6004.31850406] [-6004.32169422] [-6004.38424783] [-6004.33084632] [-6004.56381015] [-6004.54940958] [-6004.53465423]]
fixedse.post.cylinder_Mxx | intermediate | N*m | [[ -2669.15771389] [ -23376.54870646] [ -82723.47414235] [-124626.80862511] [-154621.68050993] [-184606.59385878] [-214580.47233461] [-244541.10156684] [-274488.09871383] [-294445.75150785] [-314396.67536578] [-334341.08878006] [-354279.27275102] [-374210.17515119] [-394133.35495024] [-404092.54603567] [-414049.64723182] [-424004.67102132]]
fixedse.post.cylinder_Myy | intermediate | N*m | [[5.64217014e+07] [3.20166081e+08] [7.20980440e+08] [8.49683452e+08] [8.26927066e+08] [8.04127729e+08] [7.81289882e+08] [7.58417140e+08] [7.35517584e+08] [7.20242771e+08] [7.04959722e+08] [6.89671142e+08] [6.74379014e+08] [6.59081737e+08] [6.43778338e+08] [6.36126289e+08] [6.28472838e+08] [6.20818165e+08]]
fixedse.post.cylinder_Mzz | intermediate | N*m | [[ 1698934.72765237] [ 3840129.27887983] [ 6980993.9057098 ] [11937636.14404918] [11937572.89962795] [11937509.32718126] [11937575.42241617] [11937509.28586925] [11937441.45200702] [11937485.82979904] [11937436.42414332] [11937385.18310046] [11937423.11716424] [11937375.91629408] [11937337.53171883] [11937381.90634549] [11937362.71400707] [11937343.52173041]]
fixedse.post_monopile_tower.z_full | intermediate | m | [-70. -60. -50. -40. -35. -30. -25. -20. -15. -10. -6.66666667 -3.33333333 0. 3.33333333 6.66666667 10. 11.66666667 13.33333333 15. 26.91142191 38.82284382 50.73426573 67.75058275 84.76689977 101.78321678 111.99300699 122.2027972 132.41258741 141.94172494 151.47086247 161. ]
fixedse.post_monopile_tower.outer_diameter_full | intermediate | m | [11. 11. 11. 11. 11. 11. 11. 11. 11. 11. 11. 11. 11. 11. 11. 11. 11. 11. 11. 11. 11. 11. 11. 11. 11. 10.93132612 10.86265223 10.79397835 9.19598557 7.59799278 6. ]
fixedse.post_monopile_tower.t_full | intermediate | m | [0.05461948 0.05461948 0.05461948 0.11295212 0.11295212 0.11295212 0.1021159 0.1021159 0.1021159 0.09291356 0.09291356 0.09291356 0.08589244 0.08589244 0.08589244 0.07981361 0.07981361 0.07981361 0.06484353 0.06484353 0.06484353 0.03410559 0.03410559 0.03410559 0.01472894 0.01472894 0.01472894 0.01473193 0.01473193 0.01473193]
fixedse.post_monopile_tower.bending_height | intermediate | m | [201.]
fixedse.post_monopile_tower.E_full | intermediate | Pa | [2.e+11 2.e+11 2.e+11 2.e+11 2.e+11 2.e+11 2.e+11 2.e+11 2.e+11 2.e+11 2.e+11 2.e+11 2.e+11 2.e+11 2.e+11 2.e+11 2.e+11 2.e+11 2.e+11 2.e+11 2.e+11 2.e+11 2.e+11 2.e+11 2.e+11 2.e+11 2.e+11 2.e+11 2.e+11 2.e+11]
fixedse.post_monopile_tower.G_full | intermediate | Pa | [7.93e+10 7.93e+10 7.93e+10 7.93e+10 7.93e+10 7.93e+10 7.93e+10 7.93e+10 7.93e+10 7.93e+10 7.93e+10 7.93e+10 7.93e+10 7.93e+10 7.93e+10 7.93e+10 7.93e+10 7.93e+10 7.93e+10 7.93e+10 7.93e+10 7.93e+10 7.93e+10 7.93e+10 7.93e+10 7.93e+10 7.93e+10 7.93e+10 7.93e+10 7.93e+10]
fixedse.post_monopile_tower.rho_full | intermediate | kg/m**3 | [7800. 7800. 7800. 7800. 7800. 7800. 7800. 7800. 7800. 7800. 7800. 7800. 7800. 7800. 7800. 7800. 7800. 7800. 7800. 7800. 7800. 7800. 7800. 7800. 7800. 7800. 7800. 7800. 7800. 7800.]
fixedse.post_monopile_tower.sigma_y_full | intermediate | Pa | [3.45e+08 3.45e+08 3.45e+08 3.45e+08 3.45e+08 3.45e+08 3.45e+08 3.45e+08 3.45e+08 3.45e+08 3.45e+08 3.45e+08 3.45e+08 3.45e+08 3.45e+08 3.45e+08 3.45e+08 3.45e+08 3.45e+08 3.45e+08 3.45e+08 3.45e+08 3.45e+08 3.45e+08 3.45e+08 3.45e+08 3.45e+08 3.45e+08 3.45e+08 3.45e+08]
fixedse.post_monopile_tower.section_A | intermediate | m**2 | [2.00961126 2.00961126 2.00961126 4.13369245 4.13369245 4.13369245 3.74084074 3.74084074 3.74084074 3.40660276 3.40660276 3.40660276 3.15120613 3.15120613 3.15120613 2.92981807 2.92981807 2.92981807 2.38355553 2.38355553 2.38355553 1.2571969 1.2571969 1.2571969 0.5421961 0.53879596 0.53539582 0.4942364 0.41510149 0.33596658]
fixedse.post_monopile_tower.section_Asx | intermediate | m**2 | [1.14292771 1.14292771 1.14292771 2.35679012 2.35679012 2.35679012 2.13180973 2.13180973 2.13180973 1.94056937 1.94056937 1.94056937 1.79454524 1.79454524 1.79454524 1.66803898 1.66803898 1.66803898 1.35617924 1.35617924 1.35617924 0.71440272 0.71440272 0.71440272 0.30786193 0.30593245 0.30400298 0.28064638 0.23573985 0.19083342]
fixedse.post_monopile_tower.section_Asy | intermediate | m**2 | [1.14292771 1.14292771 1.14292771 2.35679012 2.35679012 2.35679012 2.13180973 2.13180973 2.13180973 1.94056937 1.94056937 1.94056937 1.79454524 1.79454524 1.79454524 1.66803898 1.66803898 1.66803898 1.35617924 1.35617924 1.35617924 0.71440272 0.71440272 0.71440272 0.30786193 0.30593245 0.30400298 0.28064638 0.23573985 0.19083342]
fixedse.post_monopile_tower.section_Ixx | intermediate | kg*m**2 | [30.09501838 30.09501838 30.09501838 61.25128231 61.25128231 61.25128231 55.5394701 55.5394701 55.5394701 50.66179012 50.66179012 50.66179012 46.92347655 46.92347655 46.92347655 43.67510592 43.67510592 43.67510592 35.62874802 35.62874802 35.62874802 18.89755566 18.89755566 18.89755566 8.12773476 7.97578348 7.82573796 6.15358961 3.64575613 1.93291908]
fixedse.post_monopile_tower.section_Iyy | intermediate | kg*m**2 | [30.09501838 30.09501838 30.09501838 61.25128231 61.25128231 61.25128231 55.5394701 55.5394701 55.5394701 50.66179012 50.66179012 50.66179012 46.92347655 46.92347655 46.92347655 43.67510592 43.67510592 43.67510592 35.62874802 35.62874802 35.62874802 18.89755566 18.89755566 18.89755566 8.12773476 7.97578348 7.82573796 6.15358961 3.64575613 1.93291908]
fixedse.post_monopile_tower.section_J0 | intermediate | kg*m**2 | [ 60.19003676 60.19003676 60.19003676 122.50256463 122.50256463 122.50256463 111.07894019 111.07894019 111.07894019 101.32358023 101.32358023 101.32358023 93.8469531 93.8469531 93.8469531 87.35021183 87.35021183 87.35021183 71.25749604 71.25749604 71.25749604 37.79511132 37.79511132 37.79511132 16.25546952 15.95156696 15.65147593 12.30717923 7.29151226 3.86583817]
fixedse.post_monopile_tower.cylinder_Fz | intermediate | N | [[-4.25526614e+07] [-4.10155223e+07] [-3.93250591e+07] [-3.75885965e+07] [-3.58431090e+07] [-3.40789930e+07] [-3.24356799e+07] [-3.07501742e+07] [-2.90068563e+07] [-2.78889287e+07] [-2.67294611e+07] [-2.55195329e+07] [-2.45315560e+07] [-2.37281101e+07] [-2.29246642e+07] [-2.25511643e+07] [-2.21776644e+07] [-2.18041645e+07] [-1.86454663e+07] [-1.64599847e+07] [-1.42727826e+07] [-1.26123919e+07] [-1.09502156e+07] [-9.28626891e+06] [-8.84537003e+06] [-8.40654633e+06] [-7.97007572e+06] [-7.59245246e+06] [-7.27373511e+06] [ 9.40053724e-09]]
fixedse.post_monopile_tower.cylinder_Vx | intermediate | N | [[-5.57101307e+06] [-1.70175914e+07] [-2.09111182e+07] [ 4.47716010e+06] [ 4.47746903e+06] [ 4.47778367e+06] [ 4.47792489e+06] [ 4.47827466e+06] [ 4.47865553e+06] [ 4.47776459e+06] [ 4.47797617e+06] [ 4.47821240e+06] [ 4.47801931e+06] [ 4.47757330e+06] [ 4.47766735e+06] [ 4.47665611e+06] [ 4.47667878e+06] [ 4.47670118e+06] [ 4.48208106e+06] [ 4.48314215e+06] [ 4.48408293e+06] [ 4.48323428e+06] [ 4.48465695e+06] [ 4.48578912e+06] [ 4.47867317e+06] [ 4.47890239e+06] [ 4.47906487e+06] [ 4.47872338e+06] [ 4.47831860e+06] [ 2.08554675e+03]]
fixedse.post_monopile_tower.cylinder_Vy | intermediate | N | [[ -563.44260029] [-2218.14577881] [-5073.73396325] [-6004.71182828] [-6004.66704574] [-6004.61010534] [-6004.56110702] [-6004.47403027] [-6004.36764783] [-6004.46625701] [-6004.39805793] [-6004.31850406] [-6004.32169422] [-6004.38424783] [-6004.33084632] [-6004.56381015] [-6004.54940958] [-6004.53465423] [-6002.80361303] [-6001.89074941] [-6000.85355268] [-6000.16839914] [-5997.40310375] [-5994.25590703] [-6000.92529417] [-5999.55445021] [-5998.09178327] [-5997.49589839] [-5996.68288473] [ 7.6447179 ]]
fixedse.post_monopile_tower.cylinder_Mxx | intermediate | N*m | [[-2.66915771e+03] [-2.33765487e+04] [-8.27234741e+04] [-1.24626809e+05] [-1.54621681e+05] [-1.84606594e+05] [-2.14580472e+05] [-2.44541102e+05] [-2.74488099e+05] [-2.94445752e+05] [-3.14396675e+05] [-3.34341089e+05] [-3.54279273e+05] [-3.74210175e+05] [-3.94133355e+05] [-4.04092546e+05] [-4.14049647e+05] [-4.24004671e+05] [-4.95075503e+05] [-5.66009487e+05] [-6.36827325e+05] [-7.37653359e+05] [-8.37922276e+05] [-9.37740053e+05] [-9.97376869e+05] [-1.05652528e+06] [-1.11519473e+06] [-1.16947736e+06] [-1.22301919e+06] [-1.75838520e-04]]
fixedse.post_monopile_tower.cylinder_Myy | intermediate | N*m | [[ 5.64217014e+07] [ 3.20166081e+08] [ 7.20980440e+08] [ 8.49683452e+08] [ 8.26927066e+08] [ 8.04127729e+08] [ 7.81289882e+08] [ 7.58417140e+08] [ 7.35517584e+08] [ 7.20242771e+08] [ 7.04959722e+08] [ 6.89671142e+08] [ 6.74379014e+08] [ 6.59081737e+08] [ 6.43778338e+08] [ 6.36126289e+08] [ 6.28472838e+08] [ 6.20818165e+08] [ 5.66055906e+08] [ 5.11234111e+08] [ 4.56421699e+08] [ 3.78063504e+08] [ 2.99594083e+08] [ 2.21177589e+08] [ 1.74208341e+08] [ 1.27200779e+08] [ 8.01877016e+07] [ 3.63284122e+07] [-7.50093340e+06] [ 4.79702545e-02]]
fixedse.post_monopile_tower.cylinder_Mzz | intermediate | N*m | [[ 1698934.72765237] [ 3840129.27887983] [ 6980993.9057098 ] [11937636.14404918] [11937572.89962795] [11937509.32718126] [11937575.42241617] [11937509.28586925] [11937441.45200702] [11937485.82979904] [11937436.42414332] [11937385.18310046] [11937423.11716424] [11937375.91629408] [11937337.53171883] [11937381.90634549] [11937362.71400707] [11937343.52173041] [11937519.16806661] [11937381.59629495] [11937243.55926619] [11937913.10693452] [11937714.26078915] [11937515.20744501] [11938782.56134081] [11938675.61395807] [11938567.89372798] [11938631.8126136 ] [11938957.76164899] [ 0. ]]
fixedse.post_monopile_tower.qdyn | intermediate | Pa | [[0.00000000e+00] [0.00000000e+00] [0.00000000e+00] [4.08895047e+05] [3.58832007e+05] [3.09169725e+05] [2.59944974e+05] [2.11222195e+05] [1.63098616e+05] [1.15712266e+05] [8.46225037e+04] [5.40167151e+04] [2.39846967e+04] [0.00000000e+00] [0.00000000e+00] [0.00000000e+00] [0.00000000e+00] [0.00000000e+00] [1.40882697e+02] [1.62099080e+02] [1.77001407e+02] [1.88741798e+02] [2.02308852e+02] [2.13486328e+02] [2.23068392e+02] [2.28245158e+02] [2.33074752e+02] [2.37606754e+02] [2.41602918e+02] [2.45400103e+02] [2.49019850e+02]]
fixedse.monopile_height | intermediate | m | [85.]
fixedse.tower_foundation_height | intermediate | m | [15.]
fixedse.monopile_foundation_height | intermediate | m | [-70.]
fixedse.soil.d0 | intermediate | m | [11.]
tcc.hub_cost | output | USD | [0.]
tcc.pitch_system_cost | output | USD | [0.]
tcc.spinner_cost | output | USD | [0.]
tcc.lss_cost | output | USD | [0.]
tcc.main_bearing_cost | output | USD | [0.]
tcc.gearbox_cost | output | USD | [0.]
tcc.hss_cost | output | USD | [0.]
tcc.brake_cost | output | USD | [0.]
tcc.generator_cost | output | USD | [0.]
tcc.bedplate_cost | output | USD | [0.]
tcc.yaw_system_cost | output | USD | [0.]
tcc.converter_cost | output | USD | [0.]
tcc.hvac_cost | output | USD | [0.]
tcc.cover_cost | output | USD | [0.]
tcc.elec_cost | output | USD | [837000.]
tcc.controls_cost | output | USD | [423000.]
tcc.platforms_cost | output | USD | [0.]
tcc.transformer_cost | output | USD | [0.]
tcc.blade_cost | output | USD | [0.]
tcc.rotor_cost | output | USD | [0.]
tcc.rotor_mass_tcc | output | kg | [0.]
tcc.nacelle_cost | output | USD | [1260000.]
tcc.nacelle_mass_tcc | output | kg | [0.]
tcc.tower_cost | output | USD | [3719639.66699154]
tcc.tower_mass | intermediate | kg | [1386238.21612315]
tcc.turbine_cost | output | USD | [4979639.66699154]
tcc.turbine_cost_kW | output | USD/kW | [248.98198335]
tcc.turbine_mass_tcc | output | kg | [1386238.21612315]
tcc.hub_system_cost | output | USD | [0.]
tcc.hub_system_mass_tcc | output | kg | [0.]
tcc.tower_parts_cost | output | USD | [3719639.66699154]
tcc.tower_cost_external | intermediate | USD | [3719639.66699154]
towerse.env.distLoads.windLoads_Px | intermediate | N/m | [1087.91232654 1257.85457037 1379.70562857 1477.23653007 1591.68750927 1687.42135496 1770.54616793 1802.20947864 1830.34115229 1855.39892747 1570.37255897 1305.37171441 1050.81572903]
towerse.env.distLoads.windLoads_Py | intermediate | N/m | [0. 0. 0. 0. 0. 0. 0. 0. 0. 0. 0. 0. 0.]
towerse.env.distLoads.windLoads_Pz | intermediate | N/m | [0. 0. 0. 0. 0. 0. 0. 0. 0. 0. 0. 0. 0.]
towerse.env.distLoads.windLoads_qdyn | intermediate | N/m**2 | [140.88269746 162.09908039 177.00140715 188.74179772 202.30885152 213.4863284 223.06839248 228.24515821 233.07475239 237.60675409 241.60291793 245.40010252 249.0198496 ]
towerse.env.distLoads.windLoads_z | intermediate | m | [ 15. 26.91142191 38.82284382 50.73426573 67.75058275 84.76689977 101.78321678 111.99300699 122.2027972 132.41258741 141.94172494 151.47086247 161. ]
towerse.env.distLoads.windLoads_beta | intermediate | deg | [0.]
towerse.z_global | output | m | [ 15. 26.91142191 38.82284382 50.73426573 67.75058275 84.76689977 101.78321678 111.99300699 122.2027972 132.41258741 141.94172494 151.47086247 161. ]
towerse.wind_reference_height | intermediate | m | [161.]
towerse.env.windLoads.U | intermediate | m/s | [15.16616521 16.26811482 16.99946732 17.55419818 18.17416204 18.66946993 19.08384903 19.30401917 19.5071835 19.69592329 19.86085959 20.01632405 20.16340794]
towerse.outer_diameter_full | output | m | [11. 11. 11. 11. 11. 11. 11. 10.93132612 10.86265223 10.79397835 9.19598557 7.59799278 6. ]
towerse.joint1 | output | m | [ 0. 0. 15.]
towerse.joint2 | output | m | [ 0. 0. 161.]
towerse.s_full | output | m | [0. 0.08158508 0.16317016 0.24475524 0.36130536 0.47785548 0.59440559 0.66433566 0.73426573 0.8041958 0.86946387 0.93473193 1. ]
towerse.g2e.Px_global | intermediate | N/m | [1087.91232654 1257.85457037 1379.70562857 1477.23653007 1591.68750927 1687.42135496 1770.54616793 1802.20947864 1830.34115229 1855.39892747 1570.37255897 1305.37171441 1050.81572903]
towerse.g2e.Py_global | intermediate | N/m | [0. 0. 0. 0. 0. 0. 0. 0. 0. 0. 0. 0. 0.]
towerse.g2e.Pz_global | intermediate | N/m | [0. 0. 0. 0. 0. 0. 0. 0. 0. 0. 0. 0. 0.]
towerse.g2e.qdyn_global | intermediate | Pa | [140.88269746 162.09908039 177.00140715 188.74179772 202.30885152 213.4863284 223.06839248 228.24515821 233.07475239 237.60675409 241.60291793 245.40010252 249.0198496 ]
towerse.lc:Px | intermediate | N/m | [0. 0. 0. 0. 0. 0. 0. 0. 0. 0. 0. 0. 0.]
towerse.lc:Py | intermediate | N/m | [0. 0. 0. 0. 0. 0. 0. 0. 0. 0. 0. 0. 0.]
towerse.lc:Pz | intermediate | N/m | [-1087.91232654 -1257.85457037 -1379.70562857 -1477.23653007 -1591.68750927 -1687.42135496 -1770.54616793 -1802.20947864 -1830.34115229 -1855.39892747 -1570.37255897 -1305.37171441 -1050.81572903]
towerse.lc:qdyn | intermediate | Pa | [140.88269746 162.09908039 177.00140715 188.74179772 202.30885152 213.4863284 223.06839248 228.24515821 233.07475239 237.60675409 241.60291793 245.40010252 249.0198496 ]
towerse.member.gc.d | intermediate | m | [11. 11. 11. 10.79397835 6. ]
towerse.member.gc.t | intermediate | m | [0.06484353 0.03410559 0.01472894 0.01473193]
towerse.member.s | output |  | [0. 0.24475524 0.59440559 0.8041958 1. ]
towerse.member.height | output | m | [146.]
towerse.tower_outer_diameter | output | m | [11. 11. 11. 10.79397835 6. ]
towerse.tower_wall_thickness | output | m | [0.06484353 0.03410559 0.01472894 0.01473193]
towerse.member.E | output | Pa | [2.e+11 2.e+11 2.e+11 2.e+11]
towerse.member.G | output | Pa | [7.93e+10 7.93e+10 7.93e+10 7.93e+10]
towerse.member.sigma_y | output | Pa | [3.45e+08 3.45e+08 3.45e+08 3.45e+08]
towerse.member.rho | output | kg/m**3 | [7800. 7800. 7800. 7800.]
towerse.member.unit_cost | output | USD/kg | [0.7 0.7 0.7 0.7]
towerse.member.outfitting_factor | output |  | [1.07 1.07 1.07 1.07]
towerse.nodes_xyz | output | m | [[ 0. 0. 15. ] [ 0. 0. 26.91142191] [ 0. 0. 38.82284382] [ 0. 0. 50.73426573] [ 0. 0. 67.75058275] [ 0. 0. 84.76689977] [ 0. 0. 101.78321678] [ 0. 0. 111.99300699] [ 0. 0. 122.2027972 ] [ 0. 0. 132.41258741] [ 0. 0. 141.94172494] [ 0. 0. 151.47086247] [ 0. 0. 161. ]]
towerse.z_full | output | m | [ 0. 11.91142191 23.82284382 35.73426573 52.75058275 69.76689977 86.78321678 96.99300699 107.2027972 117.41258741 126.94172494 136.47086247 146. ]
towerse.tower_s | intermediate |  | [0. 0.24475524 0.59440559 0.8041958 1. ]
towerse.t_full | output | m | [0.06484353 0.06484353 0.06484353 0.03410559 0.03410559 0.03410559 0.01472894 0.01472894 0.01472894 0.01473193 0.01473193 0.01473193]
towerse.E_full | output | Pa | [2.e+11 2.e+11 2.e+11 2.e+11 2.e+11 2.e+11 2.e+11 2.e+11 2.e+11 2.e+11 2.e+11 2.e+11]
towerse.G_full | output | Pa | [7.93e+10 7.93e+10 7.93e+10 7.93e+10 7.93e+10 7.93e+10 7.93e+10 7.93e+10 7.93e+10 7.93e+10 7.93e+10 7.93e+10]
towerse.sigma_y_full | output | Pa | [3.45e+08 3.45e+08 3.45e+08 3.45e+08 3.45e+08 3.45e+08 3.45e+08 3.45e+08 3.45e+08 3.45e+08 3.45e+08 3.45e+08]
towerse.rho_full | output | kg/m**3 | [7800. 7800. 7800. 7800. 7800. 7800. 7800. 7800. 7800. 7800. 7800. 7800.]
towerse.outfitting_full | output |  | [1.07 1.07 1.07 1.07 1.07 1.07 1.07 1.07 1.07 1.07 1.07 1.07]
towerse.member.unit_cost_full | output | USD/kg | [0.7 0.7 0.7 0.7 0.7 0.7 0.7 0.7 0.7 0.7 0.7 0.7]
towerse.tower_height | intermediate | m | [146.]
towerse.section_A | output | m**2 | [2.38355553 2.38355553 2.38355553 1.2571969 1.2571969 1.2571969 0.5421961 0.53879596 0.53539582 0.4942364 0.41510149 0.33596658]
towerse.section_Asx | output | m**2 | [1.35617924 1.35617924 1.35617924 0.71440272 0.71440272 0.71440272 0.30786193 0.30593245 0.30400298 0.28064638 0.23573985 0.19083342]
towerse.section_Asy | output | m**2 | [1.35617924 1.35617924 1.35617924 0.71440272 0.71440272 0.71440272 0.30786193 0.30593245 0.30400298 0.28064638 0.23573985 0.19083342]
towerse.section_Ixx | output | kg*m**2 | [35.62874802 35.62874802 35.62874802 18.89755566 18.89755566 18.89755566 8.12773476 7.97578348 7.82573796 6.15358961 3.64575613 1.93291908]
towerse.section_Iyy | output | kg*m**2 | [35.62874802 35.62874802 35.62874802 18.89755566 18.89755566 18.89755566 8.12773476 7.97578348 7.82573796 6.15358961 3.64575613 1.93291908]
towerse.section_J0 | output | kg*m**2 | [71.25749604 71.25749604 71.25749604 37.79511132 37.79511132 37.79511132 16.25546952 15.95156696 15.65147593 12.30717923 7.29151226 3.86583817]
towerse.section_rho | output | kg/m**3 | [7800. 7800. 7800. 7800. 7800. 7800. 7800. 7800. 7800. 7800. 7800. 7800.]
towerse.section_E | output | Pa | [2.e+11 2.e+11 2.e+11 2.e+11 2.e+11 2.e+11 2.e+11 2.e+11 2.e+11 2.e+11 2.e+11 2.e+11]
towerse.section_G | output | Pa | [7.93e+10 7.93e+10 7.93e+10 7.93e+10 7.93e+10 7.93e+10 7.93e+10 7.93e+10 7.93e+10 7.93e+10 7.93e+10 7.93e+10]
towerse.post.cylinder_Fz | intermediate | N | [[-18648422.50585978] [-16461220.40549486] [-14272724.79461702] [-12610548.52435796] [-10946601.8513004 ] [ -9281148.63819052] [ -8839669.63785146] [ -8400543.73915612] [ -7963804.32636254] [ -7587407.31060164] [ -7271284.39686535] [ -7015291.88 ]]
towerse.post.cylinder_Vx | intermediate | N | [[4476344.01945881] [4477446.40878242] [4478451.82114925] [4479061.20497557] [4480631.16475278] [4481913.1034505 ] [4477697.1598874 ] [4477988.35375437] [4478216.00976376] [4478040.94205734] [4477800.24794549] [4477488.23287918]]
towerse.post.cylinder_Vy | intermediate | N | [[-6004.50625134] [-6003.70351583] [-6002.76943746] [-6001.76261801] [-5999.20168347] [-5996.25882113] [-6001.51754864] [-6000.2206327 ] [-5998.82934801] [-5998.22223249] [-5997.43534755] [-5995.99963497]]
towerse.post.cylinder_Mxx | intermediate | N*m | [[ -438937.11274376] [ -510239.71367816] [ -581401.24436154] [ -682694.42108387] [ -783429.62350534] [ -883698.39895099] [ -943593.05918504] [-1003018.1335239 ] [-1061980.73107503] [-1116552.20010561] [-1170409.24922637] [-1222874.82643187]]
towerse.post.cylinder_Myy | intermediate | N*m | [[ 6.02688074e+08] [ 5.49024248e+08] [ 4.95221691e+08] [ 4.18085507e+08] [ 3.40657314e+08] [ 2.63110661e+08] [ 2.16562733e+08] [ 1.69932541e+08] [ 1.23254529e+08] [ 7.96685084e+07] [ 3.60667956e+07] [-7.54058558e+06]]
towerse.post.cylinder_Mzz | intermediate | N*m | [[11937519.82323759] [11937381.78301209] [11937243.63731459] [11937913.10001365] [11937714.04003847] [11937514.77469127] [11938781.13928354] [11938674.0208209 ] [11938566.2055102 ] [11938629.9018839 ] [11938955.93138933] [11939462.60090781]]
towerse.qdyn | output | Pa | [[140.88269746] [162.09908039] [177.00140715] [188.74179772] [202.30885152] [213.4863284 ] [223.06839248] [228.24515821] [233.07475239] [237.60675409] [241.60291793] [245.40010252] [249.0198496 ]]
towerse.hub_height | intermediate | m | [161.]
towerse.foundation_height | intermediate | m | [15.]
towerse.Px | output | N/m | [[0.] [0.] [0.] [0.] [0.] [0.] [0.] [0.] [0.] [0.] [0.] [0.] [0.]]
towerse.Py | output | N/m | [[0.] [0.] [0.] [0.] [0.] [0.] [0.] [0.] [0.] [0.] [0.] [0.] [0.]]
towerse.Pz | output | N/m | [[-1087.91232654] [-1257.85457037] [-1379.70562857] [-1477.23653007] [-1591.68750927] [-1687.42135496] [-1770.54616793] [-1802.20947864] [-1830.34115229] [-1855.39892747] [-1570.37255897] [-1305.37171441] [-1050.81572903]]
towerse.tower_mass | output | kg | [1386238.21612315]
towerse.tower_center_of_mass | output | m | [48.86369789]
towerse.tower_I_base | output | kg*m**2 | [5.21956388e+09 5.21956388e+09 4.04808765e+07 0.00000000e+00 0.00000000e+00 0.00000000e+00]
tower_grid.ref_axis | intermediate | m | [[ 0. 0. 15. ] [ 0. 0. 50.73426573] [ 0. 0. 101.78321678] [ 0. 0. 132.41258741] [ 0. 0. 161. ]] | 2D array of the coordinates (x,y,z) of the tower reference axis. The coordinate system is the global coordinate system of OpenFAST: it is placed at tower base with x pointing downwind, y pointing on the side and z pointing vertically upwards. A standard tower configuration will have zero x and y values and positive z values.
fixedse.env.Px | output | N/m | [ 0. 0. 0. 30974.55430283 31871.91514184 34620.99320849 39398.548849 46516.76572879 56446.05467055 69875.24006445 81254.77857179 95051.02579361 111836.96771038 0. 0. 0. 0. 0. 0. ]
fixedse.env.Py | output | N/m | [0. 0. 0. 0. 0. 0. 0. 0. 0. 0. 0. 0. 0. 0. 0. 0. 0. 0. 0.]
fixedse.env.Pz | output | N/m | [0. 0. 0. 0. 0. 0. 0. 0. 0. 0. 0. 0. 0. 0. 0. 0. 0. 0. 0.]
fixedse.env.qdyn | output | N/m**2 | [ 0. 0. 0. 408895.04657894 358832.00706253 309169.72463927 259944.9735049 211222.19496991 163098.61556212 115712.26631898 84622.50374015 54016.71506028 23984.69667347 0. 0. 0. 0. 0. 0. ]
fixedse.env.wave.U | output | m/s | [0. 0. 0. 0.46567523 0.4787013 0.51850824 0.58732305 0.68899556 0.82921383 1.01582234 1.17103251 1.35528475 1.57314861 0. 0. 0. 0. 0. 0. ]
fixedse.env.wave.W | output | m/s | [ 0. 0. 0. -0. -0.11091218 -0.22802932 -0.35790354 -0.50780061 -0.68610652 -0.90279655 -1.07445973 -1.27276995 -1.50264538 0. 0. 0. 0. 0. 0. ]
fixedse.env.wave.V | output | m/s | [0. 0. 0. 0.46567523 0.49138218 0.56643461 0.68778144 0.85590674 1.07626099 1.35902047 1.58927054 1.85923105 2.17548608 0. 0. 0. 0. 0. 0. ]
fixedse.env.wave.A | output | m/s**2 | [0. 0. 0. 0.30962156 0.31828243 0.34474956 0.39050366 0.45810442 0.55133377 0.67540741 0.77860468 0.90111167 1.04596658 0. 0. 0. 0. 0. 0. ]
fixedse.env.wave.p | output | N/m**2 | [ 0. 0. 0. 408783.90920109 358714.56516003 309031.93860788 259768.18746945 210978.90359372 162746.22283177 115183.42011509 83919.7037073 53075.35671825 22716.363445 0. 0. 0. 0. 0. 0. ]
fixedse.env.wave.phase_speed | output | m/s | [14.08786537]
fixedse.env.waveLoads.waveLoads_Px | output | N/m | [ 0. 0. 0. 30974.55430283 31871.91514184 34620.99320849 39398.548849 46516.76572879 56446.05467055 69875.24006445 81254.77857179 95051.02579361 111836.96771038 0. 0. 0. 0. 0. 0. ]
fixedse.env.waveLoads.waveLoads_Py | output | N/m | [0. 0. 0. 0. 0. 0. 0. 0. 0. 0. 0. 0. 0. 0. 0. 0. 0. 0. 0.]
fixedse.env.waveLoads.waveLoads_Pz | output | N/m | [0. 0. 0. 0. 0. 0. 0. 0. 0. 0. 0. 0. 0. 0. 0. 0. 0. 0. 0.]
fixedse.env.waveLoads.waveLoads_qdyn | output | N/m**2 | [ 0. 0. 0. 111.13737785 117.4419025 137.78603139 176.78603545 243.29137619 352.39273034 528.84620389 702.80003284 941.35834202 1268.33322847 0. 0. 0. 0. 0. 0. ]
fixedse.env.waveLoads.waveLoads_pt | output | N/m**2 | [ 0. 0. 0. 408895.04657894 358832.00706253 309169.72463927 259944.9735049 211222.19496991 163098.61556212 115712.26631898 84622.50374015 54016.71506028 23984.69667347 0. 0. 0. 0. 0. 0. ]
fixedse.env.waveLoads.waveLoads_z | output | m | [-70. -60. -50. -40. -35. -30. -25. -20. -15. -10. -6.66666667 -3.33333333 0. 3.33333333 6.66666667 10. 11.66666667 13.33333333 15. ]
fixedse.env.waveLoads.waveLoads_beta | output | deg | [0.]
fixedse.env.wind.U | output | m/s | [0. 0. 0. 0. 0. 0. 0. 0. 0. 0. 0. 0. 0. 0. 0. 0. 0. 0. 0.]
fixedse.env.windLoads.windLoads_Px | output | N/m | [0. 0. 0. 0. 0. 0. 0. 0. 0. 0. 0. 0. 0. 0. 0. 0. 0. 0. 0.]
fixedse.env.windLoads.windLoads_Py | output | N/m | [0. 0. 0. 0. 0. 0. 0. 0. 0. 0. 0. 0. 0. 0. 0. 0. 0. 0. 0.]
fixedse.env.windLoads.windLoads_Pz | output | N/m | [0. 0. 0. 0. 0. 0. 0. 0. 0. 0. 0. 0. 0. 0. 0. 0. 0. 0. 0.]
fixedse.env.windLoads.windLoads_qdyn | output | N/m**2 | [0. 0. 0. 0. 0. 0. 0. 0. 0. 0. 0. 0. 0. 0. 0. 0. 0. 0. 0.]
fixedse.env.windLoads.windLoads_z | output | m | [-70. -60. -50. -40. -35. -30. -25. -20. -15. -10. -6.66666667 -3.33333333 0. 3.33333333 6.66666667 10. 11.66666667 13.33333333 15. ]
fixedse.env.windLoads.windLoads_beta | output | deg | [0.]
fixedse.g2e.Px | output | N/m | [0. 0. 0. 0. 0. 0. 0. 0. 0. 0. 0. 0. 0. 0. 0. 0. 0. 0. 0.]
fixedse.g2e.Py | output | N/m | [0. 0. 0. 0. 0. 0. 0. 0. 0. 0. 0. 0. 0. 0. 0. 0. 0. 0. 0.]
fixedse.g2e.Pz | output | N/m | [ 0. 0. 0. -30974.55430283 -31871.91514184 -34620.99320849 -39398.548849 -46516.76572879 -56446.05467055 -69875.24006445 -81254.77857179 -95051.02579361 -111836.96771038 0. 0. 0. 0. 0. 0. ]
fixedse.g2e.qdyn | output | Pa | [ 0. 0. 0. 408895.04657894 358832.00706253 309169.72463927 259944.9735049 211222.19496991 163098.61556212 115712.26631898 84622.50374015 54016.71506028 23984.69667347 0. 0. 0. 0. 0. 0. ]
fixedse.constr_d_to_t | output |  | [201.39335846 97.38639882 107.72073323 118.38961189 128.06715236 137.82110704]
fixedse.constr_taper | output |  | [1. 1. 1. 1. 1. 1.]
fixedse.slope | output |  | [1. 1. 1. 1. 1. 1.]
fixedse.thickness_slope | output |  | [2.0679824 0.90406365 0.90988332 0.92443386 0.92922742]
fixedse.member.nu_full | output |  | [0.26103405 0.26103405 0.26103405 0.26103405 0.26103405 0.26103405 0.26103405 0.26103405 0.26103405 0.26103405 0.26103405 0.26103405 0.26103405 0.26103405 0.26103405 0.26103405 0.26103405 0.26103405]
fixedse.member.nodes_r | output | m | [5.5 5.5 5.5 5.5 5.5 5.5 5.5 5.5 5.5 5.5 5.5 5.5 5.5 5.5 5.5 5.5 5.5 5.5 5.5]
fixedse.member.center_of_buoyancy | output | m | [ 0. 0. -35.]
fixedse.member.displacement | output | m**3 | [6652.32244398]
fixedse.member.buoyancy_force | output | N | [66865740.88083991]
fixedse.member.idx_cb | output |  | [4.]
fixedse.member.Awater | output | m**2 | [95.03317777]
fixedse.member.Iwaterx | output | m**4 | [718.68840689]
fixedse.member.Iwatery | output | m**4 | [718.68840689]
fixedse.member.added_mass | output | kg | [6.81863051e+06 6.81863051e+06 2.27379167e+05 2.78441474e+09 2.78441474e+09 0.00000000e+00]
fixedse.member.waterline_centroid | output | m | [0. 0.]
fixedse.member.z_dim | output | m | [-70. -60. -50. -40. -35. -30. -25. -20. -15. -10. -6.66666667 -3.33333333 0. 3.33333333 6.66666667 10. 11.66666667 13.33333333 15. ]
fixedse.member.d_eff | output | m | [11. 11. 11. 11. 11. 11. 11. 11. 11. 11. 11. 11. 11. 11. 11. 11. 11. 11. 11.]
fixedse.monopile_section_height | output | m | [30. 15. 15. 10. 10. 5.]
fixedse.member.sigma_ult | output | Pa | [4.5e+08 4.5e+08 4.5e+08 4.5e+08 4.5e+08 4.5e+08]
fixedse.member.wohler_exp | output |  | [3. 3. 3. 3. 3. 3.]
fixedse.member.wohler_A | output |  | [3.55346484e+10 3.55346484e+10 3.55346484e+10 3.55346484e+10 3.55346484e+10 3.55346484e+10]
fixedse.member.ballast_density | output | kg/m**3 | []
fixedse.member.ballast_unit_cost | output | USD/kg | []
fixedse.z_param | output | m | [-70. -40. -25. -10. 0. 10. 15.]
fixedse.member.sec_loc | output |  | [0. 0.33333333 0.55555556 0.74074074 0.88888889 1. ] | normalized sectional location
fixedse.member.str_tw | output | deg | [0. 0. 0. 0. 0. 0.] | structural twist of section
fixedse.member.tw_iner | output | deg | [0. 0. 0. 0. 0. 0.] | inertial twist of section
fixedse.member.mass_den | output | kg/m | [15674.96784393 32242.80112529 29178.55778009 26571.50151769 24579.40779207 22852.58091579] | sectional mass per unit length
fixedse.member.foreaft_iner | output | kg*m | [234741.14335298 477760.00204019 433207.86675271 395161.9629161 366003.1170734 340665.82614179] | sectional fore-aft intertia per unit length about the Y_G inertia axis
fixedse.member.sideside_iner | output | kg*m | [234741.14335298 477760.00204019 433207.86675271 395161.9629161 366003.1170734 340665.82614179] | sectional side-side intertia per unit length about the Y_G inertia axis
fixedse.member.foreaft_stff | output | N*m**2 | [5.62523708e+12 1.14488378e+13 1.03812094e+13 9.46949348e+12 8.77074328e+12 8.16357120e+12] | sectional fore-aft bending stiffness per unit length about the Y_E elastic axis
fixedse.member.sideside_stff | output | N*m**2 | [5.62523708e+12 1.14488378e+13 1.03812094e+13 9.46949348e+12 8.77074328e+12 8.16357120e+12] | sectional side-side bending stiffness per unit length about the Y_E elastic axis
fixedse.member.tor_stff | output | N*m**2 | [4.46081300e+12 9.07892839e+12 8.23229903e+12 7.50930833e+12 6.95519942e+12 6.47371196e+12] | sectional torsional stiffness
fixedse.member.axial_stff | output | N | [3.75628273e+11 7.72652795e+11 6.99222568e+11 6.36748179e+11 5.89010491e+11 5.47629545e+11] | sectional axial stiffness
fixedse.member.cg_offst | output | m | [0. 0. 0. 0. 0. 0.] | offset from the sectional center of mass
fixedse.member.sc_offst | output | m | [0. 0. 0. 0. 0. 0.] | offset from the sectional shear center
fixedse.member.tc_offst | output | m | [0. 0. 0. 0. 0. 0.] | offset from the sectional tension center
fixedse.member.axial_load2stress | output | m**2 | [[0. 0. 0.53244128 0.19554731 0.19554731 0. ] [0. 0. 0.25884848 0.09607962 0.09607962 0. ] [0. 0. 0.28603196 0.10596068 0.10596068 0. ] [0. 0. 0.31409591 0.1161625 0.1161625 0. ] [0. 0. 0.33955253 0.12541696 0.12541696 0. ] [0. 0. 0.36521039 0.13474495 0.13474495 0. ]]
fixedse.member.shear_load2stress | output | m**2 | [[0.87494597 0.87494597 0. 0. 0. 0.09777366] [0.42430592 0.42430592 0. 0. 0. 0.04803981] [0.46908502 0.46908502 0. 0. 0. 0.05298034] [0.51531268 0.51531268 0. 0. 0. 0.05808125] [0.55724424 0.55724424 0. 0. 0. 0.06270848] [0.59950637 0.59950637 0. 0. 0. 0.06737248]]
fixedse.member.labor_hours | output | h | [1206.63477401]
fixedse.member.shell_cost | output | USD | [4880582.2007483]
fixedse.member.shell_mass | output | kg | [2017341.41657514]
fixedse.member.shell_z_cg | output | m | [46.24955702]
fixedse.member.shell_I_base | output | kg*m**2 | [5.36228393e+09 5.36228393e+09 6.00434645e+07 0.00000000e+00 0.00000000e+00 0.00000000e+00]
fixedse.member.section_D | output | m | [11. 11. 11. 11. 11. 11. 11. 11. 11. 11. 11. 11. 11. 11. 11. 11. 11. 11.]
fixedse.member.section_t | output | m | [0.05844284 0.05844284 0.05844284 0.12085877 0.12085877 0.12085877 0.10926402 0.10926402 0.10926402 0.09941751 0.09941751 0.09941751 0.09190491 0.09190491 0.09190491 0.08540056 0.08540056 0.08540056]
fixedse.member.section_sigma_y | output | Pa | [3.45e+08 3.45e+08 3.45e+08 3.45e+08 3.45e+08 3.45e+08 3.45e+08 3.45e+08 3.45e+08 3.45e+08 3.45e+08 3.45e+08 3.45e+08 3.45e+08 3.45e+08 3.45e+08 3.45e+08 3.45e+08]
fixedse.monopile_mass | output | kg | [2117341.41657514]
fixedse.monopile_cost | output | USD | [5380582.2007483]
fixedse.monopile_z_cg | output | m | [48.0797032]
fixedse.monopile_I_base | output | kg*m**2 | [6.08629643e+09 6.08629643e+09 6.30684645e+07 0.00000000e+00 0.00000000e+00 0.00000000e+00]
fixedse.structural_mass | output | kg | [3503579.63269829]
fixedse.structural_cost | output | USD | [9100221.86773984]
fixedse.monopile.section_L | output | m | [10. 10. 10. 5. 5. 5. 5. 5. 5. 3.33333333 3.33333333 3.33333333 3.33333333 3.33333333 3.33333333 1.66666667 1.66666667 1.66666667 11.91142191 11.91142191 11.91142191 17.01631702 17.01631702 17.01631702 10.20979021 10.20979021 10.20979021 9.52913753 9.52913753 9.52913753]
fixedse.f1 | output | Hz | [0.22]
fixedse.f2 | output | Hz | [0.22161169]
fixedse.structural_frequencies | output | Hz | [0.22 0.22161169 0.93533175 0.93883038 1.04569194 1.79392975]
fixedse.fore_aft_freqs | output | Hz | [0.22161169 1.04569194 1.99365831]
fixedse.side_side_freqs | output | Hz | [0.22 0.93883038 1.79392975]
fixedse.torsion_freqs | output | Hz | [4.24188389 0. 0. ]
fixedse.fore_aft_modes | output |  | [[ 1.04447204 -0.20864147 -0.18671177 0.95987144 -0.60899024] [-3.02456715 3.10272225 1.08971685 -0.10924049 -0.05863147] [-5.22308777 9.12277503 9.3339083 -9.37516332 -2.85843224]]
fixedse.side_side_modes | output |  | [[ 1.03368546 -0.20311029 -0.18088353 0.94324674 -0.59293837] [-3.07732745 2.90184196 1.14890318 -0.83163179 0.8582141 ] [-4.458174 7.14214016 5.43127986 -3.0522259 -4.06302012]]
fixedse.torsion_modes | output |  | [[ -4.33606203 20.18324855 -47.02944328 56.68768662 -24.50542985] [ 0. 0. 0. 0. 0. ] [ 0. 0. 0. 0. 0. ]]
fixedse.tower_fore_aft_modes | output |  | [[ 0.78564622 1.15121732 -2.60937137 2.87771665 -1.20520881] [ -0.11469999 2.26764007 -4.16301326 5.0826776 -2.07260442] [ 2.24919406 -1.37791767 9.09101136 -12.25493015 3.29264239]]
fixedse.tower_side_side_modes | output |  | [[ 0.77162165 1.17255807 -2.65949948 2.93702266 -1.2217029 ] [-0.23379933 2.49342776 -4.92021419 5.93366503 -2.27307927] [ 1.39378435 -0.23057139 4.80611048 -6.16125562 1.19193218]]
fixedse.tower_torsion_modes | output |  | [[ -3.82599356 29.91568316 -78.70772234 91.65633072 -38.03829797] [ 0. 0. 0. 0. 0. ] [ 0. 0. 0. 0. 0. ]]
fixedse.monopile.monopile_deflection | output | m | [[2.46885227e-04] [7.00519564e-04] [3.84965795e-04] [6.52544121e-03] [1.48422734e-02] [2.48933825e-02] [3.66322881e-02] [5.01089215e-02] [6.53441703e-02] [8.22865104e-02] [9.45483776e-02] [1.07600115e-01] [1.21424947e-01] [1.36044083e-01] [1.51461695e-01] [1.67659677e-01] [1.76056768e-01] [1.84656161e-01] [1.93455420e-01] [2.63145521e-01] [3.44107153e-01] [4.35248277e-01] [5.89340865e-01] [7.72400460e-01] [9.78413873e-01] [1.11538981e+00] [1.26364780e+00] [1.42030087e+00] [1.57205951e+00] [1.72742419e+00] [1.88089292e+00]]
fixedse.monopile.top_deflection | output | m | [1.88089292]
fixedse.monopile.monopile_Fz | output | N | [[-42552661.39009771] [-41015522.26984145] [-39325059.10978992] [-37588596.52244963] [-35843109.00264456] [-34078993.04801062] [-32435679.920862 ] [-30750174.21350313] [-29006856.27887943] [-27888928.69925832] [-26729461.08117523] [-25519532.85444582] [-24531555.98472282] [-23728110.11077019] [-22924664.23681796] [-22551164.31262495] [-22177664.38843149] [-21804164.46423825]]
fixedse.monopile.monopile_Vx | output | N | [[ -5571013.06618581] [-17017591.36756716] [-20911118.21609765] [ 4477160.09500305] [ 4477469.03003798] [ 4477783.67323456] [ 4477924.88778492] [ 4478274.66135226] [ 4478655.52719871] [ 4477764.59263194] [ 4477976.16918587] [ 4478212.40397041] [ 4478019.30777695] [ 4477573.30294974] [ 4477667.35078331] [ 4476656.11382393] [ 4476678.78175588] [ 4476701.17680225]]
fixedse.monopile.monopile_Vy | output | N | [[ -563.44260029] [-2218.14577881] [-5073.73396325] [-6004.71182828] [-6004.66704574] [-6004.61010534] [-6004.56110702] [-6004.47403027] [-6004.36764783] [-6004.46625701] [-6004.39805793] [-6004.31850406] [-6004.32169422] [-6004.38424783] [-6004.33084632] [-6004.56381015] [-6004.54940958] [-6004.53465423]]
fixedse.monopile.monopile_Mxx | output | N*m | [[ -2669.15771389] [ -23376.54870646] [ -82723.47414235] [-124626.80862511] [-154621.68050993] [-184606.59385878] [-214580.47233461] [-244541.10156684] [-274488.09871383] [-294445.75150785] [-314396.67536578] [-334341.08878006] [-354279.27275102] [-374210.17515119] [-394133.35495024] [-404092.54603567] [-414049.64723182] [-424004.67102132]]
fixedse.monopile.monopile_Myy | output | N*m | [[5.64217014e+07] [3.20166081e+08] [7.20980440e+08] [8.49683452e+08] [8.26927066e+08] [8.04127729e+08] [7.81289882e+08] [7.58417140e+08] [7.35517584e+08] [7.20242771e+08] [7.04959722e+08] [6.89671142e+08] [6.74379014e+08] [6.59081737e+08] [6.43778338e+08] [6.36126289e+08] [6.28472838e+08] [6.20818165e+08]]
fixedse.monopile.monopile_Mzz | output | N*m | [[ 1698934.72765237] [ 3840129.27887983] [ 6980993.9057098 ] [11937636.14404918] [11937572.89962795] [11937509.32718126] [11937575.42241617] [11937509.28586925] [11937441.45200702] [11937485.82979904] [11937436.42414332] [11937385.18310046] [11937423.11716424] [11937375.91629408] [11937337.53171883] [11937381.90634549] [11937362.71400707] [11937343.52173041]]
fixedse.monopile.mudline_F | output | N | [[ 4.47716010e+06] [-6.00471183e+03] [-3.93250591e+07]]
fixedse.monopile.mudline_M | output | N*m | [[-9.46232841e+04] [ 8.72389088e+08] [ 1.19376361e+07]]
fixedse.monopile.monopile_tower_z_full | output | m | [-70. -60. -50. -40. -35. -30. -25. -20. -15. -10. -6.66666667 -3.33333333 0. 3.33333333 6.66666667 10. 11.66666667 13.33333333 15. 26.91142191 38.82284382 50.73426573 67.75058275 84.76689977 101.78321678 111.99300699 122.2027972 132.41258741 141.94172494 151.47086247 161. ]
fixedse.monopile.monopile_tower_outer_diameter_full | output | m | [11. 11. 11. 11. 11. 11. 11. 11. 11. 11. 11. 11. 11. 11. 11. 11. 11. 11. 11. 11. 11. 11. 11. 11. 11. 10.93132612 10.86265223 10.79397835 9.19598557 7.59799278 6. ]
fixedse.monopile.monopile_tower_t_full | output | m | [0.05461948 0.05461948 0.05461948 0.11295212 0.11295212 0.11295212 0.1021159 0.1021159 0.1021159 0.09291356 0.09291356 0.09291356 0.08589244 0.08589244 0.08589244 0.07981361 0.07981361 0.07981361 0.06484353 0.06484353 0.06484353 0.03410559 0.03410559 0.03410559 0.01472894 0.01472894 0.01472894 0.01473193 0.01473193 0.01473193]
fixedse.monopile.monopile_tower_rho_sec | output | kg/m**3 | [7800. 7800. 7800. 7800. 7800. 7800. 7800. 7800. 7800. 7800. 7800. 7800. 7800. 7800. 7800. 7800. 7800. 7800. 7800. 7800. 7800. 7800. 7800. 7800. 7800. 7800. 7800. 7800. 7800. 7800.]
fixedse.monopile.monopile_tower_E_sec | output | Pa | [2.e+11 2.e+11 2.e+11 2.e+11 2.e+11 2.e+11 2.e+11 2.e+11 2.e+11 2.e+11 2.e+11 2.e+11 2.e+11 2.e+11 2.e+11 2.e+11 2.e+11 2.e+11 2.e+11 2.e+11 2.e+11 2.e+11 2.e+11 2.e+11 2.e+11 2.e+11 2.e+11 2.e+11 2.e+11 2.e+11]
fixedse.monopile.monopile_tower_G_sec | output | Pa | [7.93e+10 7.93e+10 7.93e+10 7.93e+10 7.93e+10 7.93e+10 7.93e+10 7.93e+10 7.93e+10 7.93e+10 7.93e+10 7.93e+10 7.93e+10 7.93e+10 7.93e+10 7.93e+10 7.93e+10 7.93e+10 7.93e+10 7.93e+10 7.93e+10 7.93e+10 7.93e+10 7.93e+10 7.93e+10 7.93e+10 7.93e+10 7.93e+10 7.93e+10 7.93e+10]
fixedse.monopile.monopile_tower_A_sec | output | m**2 | [2.00961126 2.00961126 2.00961126 4.13369245 4.13369245 4.13369245 3.74084074 3.74084074 3.74084074 3.40660276 3.40660276 3.40660276 3.15120613 3.15120613 3.15120613 2.92981807 2.92981807 2.92981807 2.38355553 2.38355553 2.38355553 1.2571969 1.2571969 1.2571969 0.5421961 0.53879596 0.53539582 0.4942364 0.41510149 0.33596658]
fixedse.monopile.monopile_tower_Asx_sec | output | m**2 | [1.14292771 1.14292771 1.14292771 2.35679012 2.35679012 2.35679012 2.13180973 2.13180973 2.13180973 1.94056937 1.94056937 1.94056937 1.79454524 1.79454524 1.79454524 1.66803898 1.66803898 1.66803898 1.35617924 1.35617924 1.35617924 0.71440272 0.71440272 0.71440272 0.30786193 0.30593245 0.30400298 0.28064638 0.23573985 0.19083342]
fixedse.monopile.monopile_tower_Asy_sec | output | m**2 | [1.14292771 1.14292771 1.14292771 2.35679012 2.35679012 2.35679012 2.13180973 2.13180973 2.13180973 1.94056937 1.94056937 1.94056937 1.79454524 1.79454524 1.79454524 1.66803898 1.66803898 1.66803898 1.35617924 1.35617924 1.35617924 0.71440272 0.71440272 0.71440272 0.30786193 0.30593245 0.30400298 0.28064638 0.23573985 0.19083342]
fixedse.monopile.monopile_tower_J0_sec | output | kg*m**2 | [ 60.19003676 60.19003676 60.19003676 122.50256463 122.50256463 122.50256463 111.07894019 111.07894019 111.07894019 101.32358023 101.32358023 101.32358023 93.8469531 93.8469531 93.8469531 87.35021183 87.35021183 87.35021183 71.25749604 71.25749604 71.25749604 37.79511132 37.79511132 37.79511132 16.25546952 15.95156696 15.65147593 12.30717923 7.29151226 3.86583817]
fixedse.monopile.monopile_tower_Ixx_sec | output | kg*m**2 | [30.09501838 30.09501838 30.09501838 61.25128231 61.25128231 61.25128231 55.5394701 55.5394701 55.5394701 50.66179012 50.66179012 50.66179012 46.92347655 46.92347655 46.92347655 43.67510592 43.67510592 43.67510592 35.62874802 35.62874802 35.62874802 18.89755566 18.89755566 18.89755566 8.12773476 7.97578348 7.82573796 6.15358961 3.64575613 1.93291908]
fixedse.monopile.monopile_tower_Iyy_sec | output | kg*m**2 | [30.09501838 30.09501838 30.09501838 61.25128231 61.25128231 61.25128231 55.5394701 55.5394701 55.5394701 50.66179012 50.66179012 50.66179012 46.92347655 46.92347655 46.92347655 43.67510592 43.67510592 43.67510592 35.62874802 35.62874802 35.62874802 18.89755566 18.89755566 18.89755566 8.12773476 7.97578348 7.82573796 6.15358961 3.64575613 1.93291908]
fixedse.monopile.monopile_tower_sigma_y_full | output | Pa | [3.45e+08 3.45e+08 3.45e+08 3.45e+08 3.45e+08 3.45e+08 3.45e+08 3.45e+08 3.45e+08 3.45e+08 3.45e+08 3.45e+08 3.45e+08 3.45e+08 3.45e+08 3.45e+08 3.45e+08 3.45e+08 3.45e+08 3.45e+08 3.45e+08 3.45e+08 3.45e+08 3.45e+08 3.45e+08 3.45e+08 3.45e+08 3.45e+08 3.45e+08 3.45e+08]
fixedse.monopile.monopile_tower_bending_height | output | m | [201.]
fixedse.monopile.monopile_tower_qdyn | output | Pa | [[0.00000000e+00] [0.00000000e+00] [0.00000000e+00] [4.08895047e+05] [3.58832007e+05] [3.09169725e+05] [2.59944974e+05] [2.11222195e+05] [1.63098616e+05] [1.15712266e+05] [8.46225037e+04] [5.40167151e+04] [2.39846967e+04] [0.00000000e+00] [0.00000000e+00] [0.00000000e+00] [0.00000000e+00] [0.00000000e+00] [1.40882697e+02] [1.62099080e+02] [1.77001407e+02] [1.88741798e+02] [2.02308852e+02] [2.13486328e+02] [2.23068392e+02] [2.28245158e+02] [2.33074752e+02] [2.37606754e+02] [2.41602918e+02] [2.45400103e+02] [2.49019850e+02]]
fixedse.monopile.monopile_tower_Fz | output | N | [[-4.25526614e+07] [-4.10155223e+07] [-3.93250591e+07] [-3.75885965e+07] [-3.58431090e+07] [-3.40789930e+07] [-3.24356799e+07] [-3.07501742e+07] [-2.90068563e+07] [-2.78889287e+07] [-2.67294611e+07] [-2.55195329e+07] [-2.45315560e+07] [-2.37281101e+07] [-2.29246642e+07] [-2.25511643e+07] [-2.21776644e+07] [-2.18041645e+07] [-1.86454663e+07] [-1.64599847e+07] [-1.42727826e+07] [-1.26123919e+07] [-1.09502156e+07] [-9.28626891e+06] [-8.84537003e+06] [-8.40654633e+06] [-7.97007572e+06] [-7.59245246e+06] [-7.27373511e+06] [ 9.40053724e-09]]
fixedse.monopile.monopile_tower_Vx | output | N | [[-5.57101307e+06] [-1.70175914e+07] [-2.09111182e+07] [ 4.47716010e+06] [ 4.47746903e+06] [ 4.47778367e+06] [ 4.47792489e+06] [ 4.47827466e+06] [ 4.47865553e+06] [ 4.47776459e+06] [ 4.47797617e+06] [ 4.47821240e+06] [ 4.47801931e+06] [ 4.47757330e+06] [ 4.47766735e+06] [ 4.47665611e+06] [ 4.47667878e+06] [ 4.47670118e+06] [ 4.48208106e+06] [ 4.48314215e+06] [ 4.48408293e+06] [ 4.48323428e+06] [ 4.48465695e+06] [ 4.48578912e+06] [ 4.47867317e+06] [ 4.47890239e+06] [ 4.47906487e+06] [ 4.47872338e+06] [ 4.47831860e+06] [ 2.08554675e+03]]
fixedse.monopile.monopile_tower_Vy | output | N | [[ -563.44260029] [-2218.14577881] [-5073.73396325] [-6004.71182828] [-6004.66704574] [-6004.61010534] [-6004.56110702] [-6004.47403027] [-6004.36764783] [-6004.46625701] [-6004.39805793] [-6004.31850406] [-6004.32169422] [-6004.38424783] [-6004.33084632] [-6004.56381015] [-6004.54940958] [-6004.53465423] [-6002.80361303] [-6001.89074941] [-6000.85355268] [-6000.16839914] [-5997.40310375] [-5994.25590703] [-6000.92529417] [-5999.55445021] [-5998.09178327] [-5997.49589839] [-5996.68288473] [ 7.6447179 ]]
fixedse.monopile.monopile_tower_Mxx | output | N*m | [[-2.66915771e+03] [-2.33765487e+04] [-8.27234741e+04] [-1.24626809e+05] [-1.54621681e+05] [-1.84606594e+05] [-2.14580472e+05] [-2.44541102e+05] [-2.74488099e+05] [-2.94445752e+05] [-3.14396675e+05] [-3.34341089e+05] [-3.54279273e+05] [-3.74210175e+05] [-3.94133355e+05] [-4.04092546e+05] [-4.14049647e+05] [-4.24004671e+05] [-4.95075503e+05] [-5.66009487e+05] [-6.36827325e+05] [-7.37653359e+05] [-8.37922276e+05] [-9.37740053e+05] [-9.97376869e+05] [-1.05652528e+06] [-1.11519473e+06] [-1.16947736e+06] [-1.22301919e+06] [-1.75838520e-04]]
fixedse.monopile.monopile_tower_Myy | output | N*m | [[ 5.64217014e+07] [ 3.20166081e+08] [ 7.20980440e+08] [ 8.49683452e+08] [ 8.26927066e+08] [ 8.04127729e+08] [ 7.81289882e+08] [ 7.58417140e+08] [ 7.35517584e+08] [ 7.20242771e+08] [ 7.04959722e+08] [ 6.89671142e+08] [ 6.74379014e+08] [ 6.59081737e+08] [ 6.43778338e+08] [ 6.36126289e+08] [ 6.28472838e+08] [ 6.20818165e+08] [ 5.66055906e+08] [ 5.11234111e+08] [ 4.56421699e+08] [ 3.78063504e+08] [ 2.99594083e+08] [ 2.21177589e+08] [ 1.74208341e+08] [ 1.27200779e+08] [ 8.01877016e+07] [ 3.63284122e+07] [-7.50093340e+06] [ 4.79702545e-02]]
fixedse.monopile.monopile_tower_Mzz | output | N*m | [[ 1698934.72765237] [ 3840129.27887983] [ 6980993.9057098 ] [11937636.14404918] [11937572.89962795] [11937509.32718126] [11937575.42241617] [11937509.28586925] [11937441.45200702] [11937485.82979904] [11937436.42414332] [11937385.18310046] [11937423.11716424] [11937375.91629408] [11937337.53171883] [11937381.90634549] [11937362.71400707] [11937343.52173041] [11937519.16806661] [11937381.59629495] [11937243.55926619] [11937913.10693452] [11937714.26078915] [11937515.20744501] [11938782.56134081] [11938675.61395807] [11938567.89372798] [11938631.8126136 ] [11938957.76164899] [ 0. ]]
fixedse.post.axial_stress | output | Pa | [[-1.08632537e+07] [ 3.81021121e+07] [ 1.12193929e+08] [ 6.72032842e+07] [ 6.55821555e+07] [ 6.39616767e+07] [ 6.86994103e+07] [ 6.68849227e+07] [ 6.50832343e+07] [ 7.00050529e+07] [ 6.86862380e+07] [ 6.73816353e+07] [ 7.12605877e+07] [ 6.97225275e+07] [ 6.81837500e+07] [ 7.24101900e+07] [ 7.15738752e+07] [ 7.07374068e+07]]
fixedse.post.shear_stress | output | Pa | [[ 5029579.45005928] [15240373.59932215] [18934003.2151319 ] [ 2435651.5219662 ] [ 2435779.76530109] [ 2435910.41590634] [ 2691610.48194918] [ 2691771.28057927] [ 2691946.58006496] [ 2955436.06129304] [ 2955542.40741367] [ 2955661.36058628] [ 3194958.02075581] [ 3194706.72114836] [ 3194756.87910616] [ 3435422.70406358] [ 3435435.08516519] [ 3435447.3026739 ]]
fixedse.post.hoop_stress | output | Pa | [[ -0. ] [ -0. ] [-20484962.9105984 ] [-18499611.4945039 ] [-16096570.33124454] [-13713729.06756475] [-12570826.42285869] [ -9986947.84038948] [ -7438725.43640298] [ -5879305.22649398] [ -4068701.02204314] [ -2289138.86263868] [ -761916.77661206] [ -0. ] [ -0. ] [ -0. ] [ -0. ] [ -0. ]]
fixedse.post.hoop_stress_euro | output | Pa | [[0.] [0.] [0.] [0.] [0.] [0.] [0.] [0.] [0.] [0.] [0.] [0.] [0.] [0.] [0.] [0.] [0.] [0.]]
fixedse.post.constr_stress | output |  | [[0.0708349 ] [0.23579445] [0.65106862] [0.39794012] [0.38181211] [0.36591156] [0.38617262] [0.36904266] [0.35232593] [0.37287976] [0.36113891] [0.34970666] [0.36553844] [0.35579067] [0.3479881 ] [0.36958908] [0.36534925] [0.36110898]]
fixedse.post.constr_shell_buckling | output |  | [[0.14706156] [0.22661685] [0.69249013] [0.09909415] [0.08793499] [0.07709946] [0.08078746] [0.06885425] [0.0578844 ] [0.04786169] [0.04307589] [0.03919077] [0.04133084] [0.03976221] [0.03882623] [0.03850328] [0.0380482 ] [0.03759493]]
fixedse.post.constr_global_buckling | output |  | [[0.16348449] [0.39133641] [0.73882586] [0.41154199] [0.39940629] [0.38723531] [0.41425969] [0.40090888] [0.38746745] [0.41541382] [0.40557568] [0.3956555 ] [0.41717827] [0.40719655] [0.39721603] [0.42173467] [0.41642317] [0.41111218]]
fixedse.post_monopile_tower.axial_stress | output | Pa | [[-1.08632537e+07] [ 3.81021121e+07] [ 1.12193929e+08] [ 6.72032842e+07] [ 6.55821555e+07] [ 6.39616767e+07] [ 6.86994103e+07] [ 6.68849227e+07] [ 6.50832343e+07] [ 7.00050529e+07] [ 6.86862380e+07] [ 6.73816353e+07] [ 7.12605877e+07] [ 6.97225275e+07] [ 6.81837500e+07] [ 7.24101900e+07] [ 7.15738752e+07] [ 7.07374068e+07] [ 7.95593841e+07] [ 7.20134736e+07] [ 6.44697384e+07] [ 1.00000767e+08] [ 7.84850568e+07] [ 5.69862650e+07] [ 1.01205939e+08] [ 7.12951603e+07] [ 4.05960908e+07] [ 1.41565509e+07] [-8.77055699e+06] [ 8.43677031e-02]]
fixedse.post_monopile_tower.shear_stress | output | Pa | [[5.02957945e+06] [1.52403736e+07] [1.89340032e+07] [2.43565152e+06] [2.43577977e+06] [2.43591042e+06] [2.69161048e+06] [2.69177128e+06] [2.69194658e+06] [2.95543606e+06] [2.95554241e+06] [2.95566136e+06] [3.19495802e+06] [3.19470672e+06] [3.19475688e+06] [3.43542270e+06] [3.43543509e+06] [3.43544730e+06] [4.22633138e+06] [4.22710317e+06] [4.22778621e+06] [8.01272824e+06] [8.01469071e+06] [8.01624652e+06] [1.85745311e+07] [1.87180127e+07] [1.88634236e+07] [2.08064521e+07] [2.58714041e+07] [1.09286976e+04]]
fixedse.post_monopile_tower.hoop_stress | output | Pa | [[-0.00000000e+00] [-0.00000000e+00] [-2.04849629e+07] [-1.84996115e+07] [-1.60965703e+07] [-1.37137291e+07] [-1.25708264e+07] [-9.98694784e+06] [-7.43872544e+06] [-5.87930523e+06] [-4.06870102e+06] [-2.28913886e+06] [-7.61916777e+05] [-0.00000000e+00] [-0.00000000e+00] [-0.00000000e+00] [-0.00000000e+00] [-4.81893166e+03] [-1.27736466e+04] [-1.42964037e+04] [-1.54196549e+04] [-3.14334095e+04] [-3.34224228e+04] [-3.50911150e+04] [-8.38876393e+04] [-8.52098381e+04] [-8.63903674e+04] [-8.11609926e+04] [-6.92744351e+04] [-5.69218636e+04]]
fixedse.post_monopile_tower.hoop_stress_euro | output | Pa | [[0.] [0.] [0.] [0.] [0.] [0.] [0.] [0.] [0.] [0.] [0.] [0.] [0.] [0.] [0.] [0.] [0.] [0.] [0.] [0.] [0.] [0.] [0.] [0.] [0.] [0.] [0.] [0.] [0.] [0.]]
fixedse.post_monopile_tower.constr_stress | output |  | [[7.08348951e-02] [2.35794450e-01] [6.51068621e-01] [3.97940123e-01] [3.81812112e-01] [3.65911559e-01] [3.86172622e-01] [3.69042661e-01] [3.52325931e-01] [3.72879761e-01] [3.61138914e-01] [3.49706660e-01] [3.65538438e-01] [3.55790674e-01] [3.47988102e-01] [3.69589080e-01] [3.65349250e-01] [3.61121195e-01] [4.06456983e-01] [3.68254031e-01] [3.30102484e-01] [5.13654390e-01] [4.05530764e-01] [2.98453780e-01] [5.40420092e-01] [3.98610167e-01] [2.65256537e-01] [1.97035946e-01] [2.32241074e-01] [3.05150094e-04]]
fixedse.post_monopile_tower.constr_shell_buckling | output |  | [[0.14706156] [0.22661685] [0.69249013] [0.09909415] [0.08793499] [0.07709946] [0.08078746] [0.06885425] [0.0578844 ] [0.04786169] [0.04307589] [0.03919077] [0.04133084] [0.03976221] [0.03882623] [0.03850328] [0.0380482 ] [0.03759234] [0.06671797] [0.06286213] [0.05913342] [0.20916822] [0.20070711] [0.1923272 ] [1. ] [0.98710819] [0.97435934] [0.95708825] [1. ] [0.00768149]]
fixedse.post_monopile_tower.constr_global_buckling | output |  | [[3.21489192e-01] [5.86534594e-01] [9.88211697e-01] [5.07860439e-01] [4.90690197e-01] [4.73513283e-01] [5.06618834e-01] [4.87902357e-01] [4.69029817e-01] [5.03119559e-01] [4.89274655e-01] [4.75249829e-01] [5.01090180e-01] [4.87925466e-01] [4.74798737e-01] [5.05072587e-01] [4.98140914e-01] [4.91219605e-01] [5.44108053e-01] [4.86428136e-01] [4.29429605e-01] [6.97300503e-01] [5.57030367e-01] [4.19483737e-01] [8.49031861e-01] [6.72047881e-01] [4.91985382e-01] [3.95207670e-01] [4.25945757e-01] [4.05721683e-10]]
fixedse.z_start | output | m | [-70.]
fixedse.constr_diam_consistency | output |  | [1.]
fixedse.soil.z_k | output | N/m | [-30. -26.66666667 -23.33333333 -20. -16.66666667 -13.33333333 -10. -6.66666667 -3.33333333 -0. ]
fixedse.soil.k | output | N/m | [[2.25650526e+10 5.88608222e+12 2.25650526e+10 5.88608222e+12 1.52133333e+10 1.24226667e+11] [2.04901053e+10 4.24064551e+12 2.04901053e+10 4.24064551e+12 1.40933333e+10 1.24226667e+11] [1.84151579e+10 2.94918412e+12 1.84151579e+10 2.94918412e+12 1.29733333e+10 1.24226667e+11] [1.63402105e+10 1.96745111e+12 1.63402105e+10 1.96745111e+12 1.18533333e+10 1.24226667e+11] [1.42652632e+10 1.25119959e+12 1.42652632e+10 1.25119959e+12 1.07333333e+10 1.24226667e+11] [1.21903158e+10 7.56182634e+11 1.21903158e+10 7.56182634e+11 9.61333333e+09 1.24226667e+11] [1.01153684e+10 4.38153333e+11 1.01153684e+10 4.38153333e+11 8.49333333e+09 1.24226667e+11] [8.04042105e+09 2.52864774e+11 8.04042105e+09 2.52864774e+11 7.37333333e+09 1.24226667e+11] [5.96547368e+09 1.56070041e+11 5.96547368e+09 1.56070041e+11 6.25333333e+09 1.24226667e+11] [3.89052632e+09 1.03522222e+11 3.89052632e+09 1.03522222e+11 5.13333333e+09 1.24226667e+11]]
towerse.env.Px | output | N/m | [1087.91232654 1257.85457037 1379.70562857 1477.23653007 1591.68750927 1687.42135496 1770.54616793 1802.20947864 1830.34115229 1855.39892747 1570.37255897 1305.37171441 1050.81572903]
towerse.env.Py | output | N/m | [0. 0. 0. 0. 0. 0. 0. 0. 0. 0. 0. 0. 0.]
towerse.env.Pz | output | N/m | [0. 0. 0. 0. 0. 0. 0. 0. 0. 0. 0. 0. 0.]
towerse.env.qdyn | output | N/m**2 | [140.88269746 162.09908039 177.00140715 188.74179772 202.30885152 213.4863284 223.06839248 228.24515821 233.07475239 237.60675409 241.60291793 245.40010252 249.0198496 ]
towerse.env.wind.U | output | m/s | [15.16616521 16.26811482 16.99946732 17.55419818 18.17416204 18.66946993 19.08384903 19.30401917 19.5071835 19.69592329 19.86085959 20.01632405 20.16340794]
towerse.env.windLoads.windLoads_Px | output | N/m | [1087.91232654 1257.85457037 1379.70562857 1477.23653007 1591.68750927 1687.42135496 1770.54616793 1802.20947864 1830.34115229 1855.39892747 1570.37255897 1305.37171441 1050.81572903]
towerse.env.windLoads.windLoads_Py | output | N/m | [0. 0. 0. 0. 0. 0. 0. 0. 0. 0. 0. 0. 0.]
towerse.env.windLoads.windLoads_Pz | output | N/m | [0. 0. 0. 0. 0. 0. 0. 0. 0. 0. 0. 0. 0.]
towerse.env.windLoads.windLoads_qdyn | output | N/m**2 | [140.88269746 162.09908039 177.00140715 188.74179772 202.30885152 213.4863284 223.06839248 228.24515821 233.07475239 237.60675409 241.60291793 245.40010252 249.0198496 ]
towerse.env.windLoads.windLoads_z | output | m | [ 15. 26.91142191 38.82284382 50.73426573 67.75058275 84.76689977 101.78321678 111.99300699 122.2027972 132.41258741 141.94172494 151.47086247 161. ]
towerse.env.windLoads.windLoads_beta | output | deg | [0.]
towerse.g2e.Px | output | N/m | [0. 0. 0. 0. 0. 0. 0. 0. 0. 0. 0. 0. 0.]
towerse.g2e.Py | output | N/m | [0. 0. 0. 0. 0. 0. 0. 0. 0. 0. 0. 0. 0.]
towerse.g2e.Pz | output | N/m | [-1087.91232654 -1257.85457037 -1379.70562857 -1477.23653007 -1591.68750927 -1687.42135496 -1770.54616793 -1802.20947864 -1830.34115229 -1855.39892747 -1570.37255897 -1305.37171441 -1050.81572903]
towerse.g2e.qdyn | output | Pa | [140.88269746 162.09908039 177.00140715 188.74179772 202.30885152 213.4863284 223.06839248 228.24515821 233.07475239 237.60675409 241.60291793 245.40010252 249.0198496 ]
towerse.constr_d_to_t | output |  | [169.63914042 322.52775629 739.8351216 569.98567105]
towerse.constr_taper | output |  | [1. 1. 0.98127076 0.55586548]
towerse.slope | output |  | [1. 1. 0.98127076 0.55586548]
towerse.thickness_slope | output |  | [0.52596757 0.43186299 1.00020283]
towerse.member.nu_full | output |  | [0.26103405 0.26103405 0.26103405 0.26103405 0.26103405 0.26103405 0.26103405 0.26103405 0.26103405 0.26103405 0.26103405 0.26103405]
towerse.member.nodes_r | output | m | [5.5 5.5 5.5 5.5 5.5 5.5 5.5 5.46566306 5.43132612 5.39698918 4.59799278 3.79899639 3. ]
towerse.member.center_of_buoyancy | output | m | [0. 0. 0.]
towerse.member.displacement | output | m**3 | [0.]
towerse.member.buoyancy_force | output | N | [0.]
towerse.member.idx_cb | output |  | [0.]
towerse.member.Awater | output | m**2 | [0.]
towerse.member.Iwaterx | output | m**4 | [0.]
towerse.member.Iwatery | output | m**4 | [0.]
towerse.member.added_mass | output | kg | [0. 0. 0. 0. 0. 0.]
towerse.member.waterline_centroid | output | m | [0. 0.]
towerse.member.z_dim | output | m | [ 15. 26.91142191 38.82284382 50.73426573 67.75058275 84.76689977 101.78321678 111.99300699 122.2027972 132.41258741 141.94172494 151.47086247 161. ]
towerse.member.d_eff | output | m | [11. 11. 11. 11. 11. 11. 11. 10.93132612 10.86265223 10.79397835 9.19598557 7.59799278 6. ]
towerse.tower_section_height | output | m | [35.73426573 51.04895105 30.62937063 28.58741259]
towerse.member.sigma_ult | output | Pa | [4.5e+08 4.5e+08 4.5e+08 4.5e+08]
towerse.member.wohler_exp | output |  | [3. 3. 3. 3.]
towerse.member.wohler_A | output |  | [3.55346484e+10 3.55346484e+10 3.55346484e+10 3.55346484e+10]
towerse.member.ballast_density | output | kg/m**3 | []
towerse.member.ballast_unit_cost | output | USD/kg | []
towerse.z_param | output | m | [ 15. 50.73426573 101.78321678 132.41258741 161. ]
towerse.member.sec_loc | output |  | [0. 0.38116592 0.73991031 1. ] | normalized sectional location
towerse.member.str_tw | output | deg | [0. 0. 0. 0.] | structural twist of section
towerse.member.tw_iner | output | deg | [0. 0. 0. 0.] | inertial twist of section
towerse.member.mass_den | output | kg/m | [18591.73313475 9806.1357843 4202.60850758 3237.79160921] | sectional mass per unit length
towerse.member.foreaft_iner | output | kg*m | [277904.23454224 147400.9341642 62211.11114727 28436.89781904] | sectional fore-aft intertia per unit length about the Y_G inertia axis
towerse.member.sideside_iner | output | kg*m | [277904.23454224 147400.9341642 62211.11114727 28436.89781904] | sectional side-side intertia per unit length about the Y_G inertia axis
towerse.member.foreaft_stff | output | N*m**2 | [6.65957907e+12 3.53225339e+12 1.49080065e+12 6.81449744e+11] | sectional fore-aft bending stiffness per unit length about the Y_E elastic axis
towerse.member.sideside_stff | output | N*m**2 | [6.65957907e+12 3.53225339e+12 1.49080065e+12 6.81449744e+11] | sectional side-side bending stiffness per unit length about the Y_E elastic axis
towerse.member.tor_stff | output | N*m**2 | [5.28104620e+12 2.80107694e+12 1.18220492e+12 5.40389647e+11] | sectional torsional stiffness
towerse.member.axial_stff | output | N | [4.45524398e+11 2.34990074e+11 1.00709526e+11 7.75890632e+10] | sectional axial stiffness
towerse.member.cg_offst | output | m | [0. 0. 0. 0.] | offset from the sectional center of mass
towerse.member.sc_offst | output | m | [0. 0. 0. 0.] | offset from the sectional shear center
towerse.member.tc_offst | output | m | [0. 0. 0. 0.] | offset from the sectional tension center
towerse.member.axial_load2stress | output | m**2 | [[0. 0. 0.4489092 0.1651756 0.1651756 0. ] [0. 0. 0.85109978 0.31141594 0.31141594 0. ] [0. 0. 1.98590946 0.73094878 0.73094878 0. ] [0. 0. 2.57768288 1.23222428 1.23222428 0. ]]
towerse.member.shear_load2stress | output | m**2 | [[0.73736566 0.73736566 0. 0. 0. 0.0825878 ] [1.3997707 1.3997707 0. 0. 0. 0.15570797] [3.2686954 3.2686954 0. 0. 0. 0.36547439] [4.24196409 4.24196409 0. 0. 0. 0.61611214]]
towerse.member.labor_hours | output | h | [637.46353143]
towerse.tower_cost | output | USD | [3719639.66699154]
towerse.member.section_D | output | m | [11. 11. 11. 11. 11. 11. 10.96566306 10.89698918 10.82831529 9.99498196 8.39698918 6.79899639]
towerse.member.section_t | output | m | [0.06938257 0.06938257 0.06938257 0.03649298 0.03649298 0.03649298 0.01575997 0.01575997 0.01575997 0.01576317 0.01576317 0.01576317]
towerse.member.section_sigma_y | output | Pa | [3.45e+08 3.45e+08 3.45e+08 3.45e+08 3.45e+08 3.45e+08 3.45e+08 3.45e+08 3.45e+08 3.45e+08 3.45e+08 3.45e+08]
towerse.post.axial_stress | output | Pa | [[ 8.52130327e+07] [ 7.78465963e+07] [ 7.04592909e+07] [ 1.11650307e+08] [ 9.04390156e+07] [ 6.91945156e+07] [ 1.29787465e+08] [ 1.00496661e+08] [ 7.04009540e+07] [ 4.93554545e+07] [ 2.40399161e+07] [-7.44574612e+06]]
towerse.post.shear_stress | output | Pa | [[ 4222101.13936894] [ 4222903.34725632] [ 4223634.03946068] [ 8006886.90077632] [ 8009055.51020786] [ 8010820.92593627] [18571360.36264746] [18715024.50329034] [18860630.70674343] [20804019.65444695] [25869204.22052615] [33962023.71645585]]
towerse.post.hoop_stress | output | Pa | [[-12773.64664514] [-14296.40368413] [-15419.65492104] [-31433.409461 ] [-33422.42281912] [-35091.11497568] [-83887.63931945] [-85209.83806074] [-86390.36738991] [-81160.99260125] [-69274.43509864] [-56921.86364824]]
towerse.post.hoop_stress_euro | output | Pa | [[0.] [0.] [0.] [0.] [0.] [0.] [0.] [0.] [0.] [0.] [0.] [0.]]
towerse.post.constr_stress | output |  | [[0.43510069] [0.39778258] [0.36038908] [0.57240428] [0.46552391] [0.35908401] [0.68040524] [0.53736433] [0.3950032 ] [0.31102881] [0.25874738] [0.30160443]]
towerse.post.constr_shell_buckling | output |  | [[0.06669039] [0.06283063] [0.05909902] [0.20905603] [0.20058894] [0.19220482] [0.99969184] [0.98679777] [0.97404824] [0.95684366] [0.99985994] [1.07824015]]
towerse.post.constr_global_buckling | output |  | [[1.28167445] [1.16135224] [1.04136964] [1.68306819] [1.37370738] [1.06630643] [2.12021935] [1.72289173] [1.31491884] [1.09216128] [0.89440772] [0.62932827]]
towerse.height_constraint | output | m | [0.]
towerse.transition_piece_height | output | m | [15.]
towerse.z_start | output | m | [15.]
towerse.tower.section_L | output | m | [11.91142191 11.91142191 11.91142191 17.01631702 17.01631702 17.01631702 10.20979021 10.20979021 10.20979021 9.52913753 9.52913753 9.52913753]
towerse.tower.f1 | output | Hz | [0.29268625]
towerse.tower.f2 | output | Hz | [0.29797429]
towerse.tower.structural_frequencies | output | Hz | [0.29268625 0.29797429 0.83938489 1.01502622 1.23997602 2.97702658]
towerse.tower.fore_aft_modes | output |  | [[ 8.63534014e-01 2.07000992e-01 -3.22733607e-01 5.21458578e-01 -2.69259976e-01] [ 1.58872603e+01 2.99393780e+01 -1.18494042e+02 1.39757670e+02 -6.60902661e+01] [-6.18191143e+01 1.42611518e+02 -2.31074773e+02 2.90703244e+02 -1.39420875e+02]]
towerse.tower.side_side_modes | output |  | [[ 8.53913711e-01 1.55134541e-01 -1.53108172e-01 3.17173568e-01 -1.73113648e-01] [ 6.87779483e+00 1.75858036e+01 -6.32337993e+01 7.53569460e+01 -3.55867451e+01] [-6.01489049e+01 1.35420210e+02 -2.17295547e+02 2.74545145e+02 -1.31520904e+02]]
towerse.tower.torsion_modes | output |  | [[ 4.42474551 -17.42244658 33.03054668 -27.77013628 8.73729067] [ 0. 0. 0. 0. 0. ] [ 0. 0. 0. 0. 0. ]]
towerse.tower.fore_aft_freqs | output | Hz | [0.29797429 1.23997602 3.03125534]
towerse.tower.side_side_freqs | output | Hz | [0.29268625 1.01502622 2.97702658]
towerse.tower.torsion_freqs | output | Hz | [4.93585841 0. 0. ]
towerse.tower.tower_deflection | output | m | [[0. ] [0.00685215] [0.02570614] [0.05549297] [0.12397748] [0.22449629] [0.35111592] [0.44275377] [0.54841704] [0.66529599] [0.78286017] [0.90832972] [1.04002898]]
towerse.tower.top_deflection | output | m | [1.04002898]
towerse.tower.tower_Fz | output | N | [[-18648422.50585978] [-16461220.40549486] [-14272724.79461702] [-12610548.52435796] [-10946601.8513004 ] [ -9281148.63819052] [ -8839669.63785146] [ -8400543.73915612] [ -7963804.32636254] [ -7587407.31060164] [ -7271284.39686535] [ -7015291.88 ]]
towerse.tower.tower_Vx | output | N | [[4476344.01945881] [4477446.40878242] [4478451.82114925] [4479061.20497557] [4480631.16475278] [4481913.1034505 ] [4477697.1598874 ] [4477988.35375437] [4478216.00976376] [4478040.94205734] [4477800.24794549] [4477488.23287918]]
towerse.tower.tower_Vy | output | N | [[-6004.50625134] [-6003.70351583] [-6002.76943746] [-6001.76261801] [-5999.20168347] [-5996.25882113] [-6001.51754864] [-6000.2206327 ] [-5998.82934801] [-5998.22223249] [-5997.43534755] [-5995.99963497]]
towerse.tower.tower_Mxx | output | N*m | [[ -438937.11274376] [ -510239.71367816] [ -581401.24436154] [ -682694.42108387] [ -783429.62350534] [ -883698.39895099] [ -943593.05918504] [-1003018.1335239 ] [-1061980.73107503] [-1116552.20010561] [-1170409.24922637] [-1222874.82643187]]
towerse.tower.tower_Myy | output | N*m | [[ 6.02688074e+08] [ 5.49024248e+08] [ 4.95221691e+08] [ 4.18085507e+08] [ 3.40657314e+08] [ 2.63110661e+08] [ 2.16562733e+08] [ 1.69932541e+08] [ 1.23254529e+08] [ 7.96685084e+07] [ 3.60667956e+07] [-7.54058558e+06]]
towerse.tower.tower_Mzz | output | N*m | [[11937519.82323759] [11937381.78301209] [11937243.63731459] [11937913.10001365] [11937714.04003847] [11937514.77469127] [11938781.13928354] [11938674.0208209 ] [11938566.2055102 ] [11938629.9018839 ] [11938955.93138933] [11939462.60090781]]
towerse.tower.turbine_F | output | N | [[ 4.47571522e+06] [-6.00480233e+03] [-2.08339041e+07]]
towerse.tower.turbine_M | output | N*m | [[-3.67477966e+05] [ 6.56141823e+08] [ 1.19362040e+07]]
towerse.turbine_mass | output | kg | [2410187.21612315]
towerse.turbine_center_of_mass | output | m | [-2.76406974e+00 -4.46976544e-02 9.85037874e+01]
towerse.turbine_I_base | output | kg*m**2 | [3.23431524e+10 3.21220594e+10 3.81659545e+08 2.77344567e+02 4.89364270e+06 2.10348122e+05]
airfoils.ac | output |  | [0.275 0.5 0.275 0.275 0.275 0.275 0.275] | 1D array of the aerodynamic centers of each airfoil.
airfoils.r_thick | output |  | [0.4 1. 0.3 0.21 0.25 0.35 0.17] | 1D array of the relative thicknesses of each airfoil.
airfoils.aoa | output | rad | [-3.14159265 -3.08923278 -3.0368729 -2.98451302 -2.93215314 -2.87979327 -2.82743339 -2.77507351 -2.72271363 -2.67035376 -2.61799388 -2.565634 -2.51327412 -2.46091425 -2.40855437 -2.35619449 -2.30383461 -2.25147474 -2.19911486 -2.14675498 -2.0943951 -2.04203522 -1.98967535 -1.93731547 -1.88495559 -1.83259571 -1.78023584 -1.72787596 -1.67551608 -1.6231562 -1.57079633 -1.51843645 -1.46607657 -1.41371669 -1.36135682 -1.30899694 -1.25663706 -1.20427718 -1.15191731 -1.09955743 -1.04719755 -0.99483767 -0.9424778 -0.89011792 -0.83775804 -0.78539816 -0.73303829 -0.68067841 -0.62831853 -0.57595865 -0.52359878 -0.51302102 -0.50244327 -0.49186552 -0.48128776 -0.47071001 -0.46013226 -0.4495545 -0.43897675 -0.428399 -0.41782125 -0.40724349 -0.39666574 -0.38608799 -0.37551023 -0.36493248 -0.35435473 -0.34377697 -0.33319922 -0.32262147 -0.31204371 -0.30146596 -0.29088821 -0.28031046 -0.2697327 -0.25915495 -0.2485772 -0.23799944 -0.22742169 -0.21684394 -0.20626618 -0.19568843 -0.18511068 -0.17453293 -0.16395517 -0.15337742 -0.14279967 -0.13222191 -0.12164416 -0.11106641 -0.10048865 -0.0899109 -0.07933315 -0.06875539 -0.05817764 -0.04759989 -0.03702214 -0.02644438 -0.01586663 -0.00528888 0.00528888 0.01586663 0.02644438 0.03702214 0.04759989 0.05817764 0.06875539 0.07933315 0.0899109 0.10048865 0.11106641 0.12164416 0.13222191 0.14279967 0.15337742 0.16395517 0.17453293 0.18511068 0.19568843 0.20626618 0.21684394 0.22742169 0.23799944 0.2485772 0.25915495 0.2697327 0.28031046 0.29088821 0.30146596 0.31204371 0.32262147 0.33319922 0.34377697 0.35435473 0.36493248 0.37551023 0.38608799 0.39666574 0.40724349 0.41782125 0.428399 0.43897675 0.4495545 0.46013226 0.47071001 0.48128776 0.49186552 0.50244327 0.51302102 0.52359878 0.57595865 0.62831853 0.68067841 0.73303829 0.78539816 0.83775804 0.89011792 0.9424778 0.99483767 1.04719755 1.09955743 1.15191731 1.20427718 1.25663706 1.30899694 1.36135682 1.41371669 1.46607657 1.51843645 1.57079633 1.6231562 1.67551608 1.72787596 1.78023584 1.83259571 1.88495559 1.93731547 1.98967535 2.04203522 2.0943951 2.14675498 2.19911486 2.25147474 2.30383461 2.35619449 2.40855437 2.46091425 2.51327412 2.565634 2.61799388 2.67035376 2.72271363 2.77507351 2.82743339 2.87979327 2.93215314 2.98451302 3.0368729 3.08923278 3.14159265] | 1D array of the angles of attack used to define the polars of the airfoils. All airfoils defined in openmdao share this grid.
airfoils.Re | output |  | [1000000.] | 1D array of the Reynolds numbers used to define the polars of the airfoils. All airfoils defined in openmdao share this grid.
airfoils.cl | output |  | [[[[ 1.27742998e-02]] [[ 1.42693272e-01]] [[ 2.58637012e-01]] ... [[-2.66800672e-01]] [[-1.38782724e-01]] [[ 1.27742998e-02]]] [[[ 0.00000000e+00]] [[ 0.00000000e+00]] [[ 0.00000000e+00]] ... [[ 0.00000000e+00]] [[ 0.00000000e+00]] [[ 0.00000000e+00]]] [[[ 4.96420961e-02]] [[ 1.87282479e-01]] [[ 3.10020952e-01]] ... [[-3.20759911e-01]] [[-1.62662921e-01]] [[ 4.96420961e-02]]] ... [[[-2.61646824e-03]] [[ 2.32069003e-01]] [[ 4.60318188e-01]] ... [[-4.60746100e-01]] [[-2.33089501e-01]] [[-2.61646824e-03]]] [[[ 1.80442976e-02]] [[ 1.49402929e-01]] [[ 2.66763118e-01]] ... [[-2.71122153e-01]] [[-1.39129728e-01]] [[ 1.80442976e-02]]] [[[-1.53642952e-08]] [[ 2.24280087e-01]] [[ 4.60935912e-01]] ... [[-4.60935912e-01]] [[-2.24280087e-01]] [[ 1.53642952e-08]]]] | 4D array with the lift coefficients of the airfoils. Dimension 0 is along the different airfoils defined in the yaml, dimension 1 is along the angles of attack, dimension 2 is along the Reynolds number, dimension 3 is along the number of tabs, which may describe multiple sets at the same station, for example in presence of a flap.
airfoils.cd | output |  | [[[[0.06162547]] [[0.06296798]] [[0.06920074]] ... [[0.07156878]] [[0.06373137]] [[0.06162547]]] [[[0.5 ]] [[0.5 ]] [[0.5 ]] ... [[0.5 ]] [[0.5 ]] [[0.5 ]]] [[[0.02308492]] [[0.03208652]] [[0.05037982]] ... [[0.05179242]] [[0.0324726 ]] [[0.02308492]]] ... [[[0.01677446]] [[0.02683965]] [[0.04620442]] ... [[0.04768644]] [[0.02744935]] [[0.01677446]]] [[[0.03773591]] [[0.04508672]] [[0.06158979]] ... [[0.05995048]] [[0.04432275]] [[0.03773591]]] [[[0.0198 ]] [[0.02572598]] [[0.04114402]] ... [[0.04047996]] [[0.02538511]] [[0.0198 ]]]] | 4D array with the drag coefficients of the airfoils. Dimension 0 is along the different airfoils defined in the yaml, dimension 1 is along the angles of attack, dimension 2 is along the Reynolds number, dimension 3 is along the number of tabs, which may describe multiple sets at the same station, for example in presence of a flap.
airfoils.cm | output |  | [[[[ 3.70854259e-04]] [[ 5.78906867e-02]] [[ 1.09442053e-01]] ... [[-1.20140868e-01]] [[-6.33445740e-02]] [[ 3.70854259e-04]]] [[[ 0.00000000e+00]] [[ 0.00000000e+00]] [[ 0.00000000e+00]] ... [[ 0.00000000e+00]] [[ 0.00000000e+00]] [[ 0.00000000e+00]]] [[[-1.86042725e-07]] [[ 8.25025552e-02]] [[ 1.70228612e-01]] ... [[-1.69531819e-01]] [[-8.25480839e-02]] [[-1.86042725e-07]]] ... [[[-5.55629713e-07]] [[ 1.10572981e-01]] [[ 2.27490820e-01]] ... [[-2.27669873e-01]] [[-1.10610368e-01]] [[-5.55629713e-07]]] [[[ 4.09061074e-04]] [[ 5.80698162e-02]] [[ 1.09744885e-01]] ... [[-1.18962339e-01]] [[-6.27004305e-02]] [[ 4.09061074e-04]]] [[[-7.71299959e-09]] [[ 1.12680187e-01]] [[ 2.31783829e-01]] ... [[-2.31710912e-01]] [[-1.12584318e-01]] [[ 7.70271560e-09]]]] | 4D array with the moment coefficients of the airfoils. Dimension 0 is along the different airfoils defined in the yaml, dimension 1 is along the angles of attack, dimension 2 is along the Reynolds number, dimension 3 is along the number of tabs, which may describe multiple sets at the same station, for example in presence of a flap.
airfoils.coord_xy | output |  | [[[ 1.00000000e+00 -3.47000010e-03] [ 9.82059782e-01 4.47998271e-04] [ 9.63825795e-01 2.56230054e-03] ... [ 9.66589031e-01 1.42523879e-02] [ 9.83283080e-01 8.83657527e-03] [ 1.00000000e+00 3.47000010e-03]] [[ 1.00000000e+00 0.00000000e+00] [ 9.99310113e-01 -2.24586628e-02] [ 9.97715675e-01 -4.48159779e-02] ... [ 9.97767307e-01 4.41944433e-02] [ 9.99327246e-01 2.21465777e-02] [ 1.00000000e+00 -5.92245437e-18]] [[ 1.00000000e+00 -2.46000000e-03] [ 9.79182514e-01 2.21522127e-03] [ 9.58045687e-01 5.01713457e-03] ... [ 9.60781257e-01 1.32444951e-02] [ 9.80406715e-01 7.93618866e-03] [ 1.00000000e+00 2.46000000e-03]] ... [[ 1.00000000e+00 -2.13100000e-03] [ 9.77589551e-01 1.91382544e-03] [ 9.55115490e-01 5.46087449e-03] ... [ 9.57108237e-01 1.39643103e-02] [ 9.78595852e-01 8.23338042e-03] [ 1.00000000e+00 2.13100000e-03]] [[ 1.00000000e+00 -2.83000000e-03] [ 9.81183777e-01 1.62237678e-03] [ 9.62006541e-01 4.01671112e-03] ... [ 9.64854654e-01 1.29112589e-02] [ 9.82422420e-01 7.86900286e-03] [ 1.00000000e+00 2.83000000e-03]] [[ 1.00000000e+00 -1.56966672e-03] [ 9.76316764e-01 1.02847187e-03] [ 9.52601299e-01 3.04112178e-03] ... [ 9.53511819e-01 1.21364556e-02] [ 9.76793838e-01 7.07018392e-03] [ 1.00000000e+00 1.56966672e-03]]] | 3D array of the x and y airfoil coordinates of the n_af airfoils.
airfoils.name | output | Unavailable | ['DU40_A17', 'Cylinder', 'DU30_A17', 'DU21_A17', 'DU25_A17', 'DU35_A17', 'DU17_A17'] | 1D array of names of airfoils.
configuration.rated_power | output | W | [20000000.] | Electrical rated power of the generator.
configuration.lifetime | output | year | [25.] | Turbine design lifetime.
configuration.rotor_diameter_user | output | m | [270.] | Diameter of the rotor specified by the user. It is defined as two times the blade length plus the hub diameter.
configuration.hub_height_user | output | m | [161.] | Height of the hub center over the ground (land-based) or the mean sea level (offshore) specified by the user.
configuration.ws_class | output | Unavailable | I | IEC wind turbine class. I - offshore, II coastal, III - land-based, IV - low wind speed site.
configuration.turb_class | output | Unavailable | B | IEC wind turbine category. A - high turbulence intensity (land-based), B - mid turbulence, C - low turbulence (offshore).
configuration.gearbox_type | output | Unavailable | direct_drive | Gearbox configuration (geared, direct-drive, etc.).
configuration.rotor_orientation | output | Unavailable | upwind | Rotor orientation, either upwind or downwind.
configuration.upwind | output | Unavailable | TRUE | Convenient boolean for upwind (True) or downwind (False).
configuration.n_blades | output | Unavailable | 3 | Number of blades of the rotor.
control.V_in | output | m/s | [3.] | Cut in wind speed. This is the wind speed where region II begins.
control.V_out | output | m/s | [25.] | Cut out wind speed. This is the wind speed where region III ends.
control.minOmega | output | rad/s | [0.52359878] | Minimum allowed rotor speed.
control.maxOmega | output | rad/s | [0.79168135] | Maximum allowed rotor speed.
control.max_TS | output | m/s | [95.] | Maximum allowed blade tip speed.
control.max_pitch_rate | output | rad/s | [0.03490659] | Maximum allowed blade pitch rate
control.max_torque_rate | output | N*m/s | [1500000.] | Maximum allowed generator torque rate
control.rated_TSR | output |  | [9.] | Constant tip speed ratio in region II.
control.rated_pitch | output | rad | [0.] | Constant pitch angle in region II.
costs.offset_tcc_per_kW | output | USD/kW | [0.] | Offset to turbine capital cost
costs.bos_per_kW | output | USD/kW | [4053.] | Balance of station/plant capital cost
costs.opex_per_kW | output | USD/kW/year | [137.] | Average annual operational expenditures of the turbine
costs.wake_loss_factor | output |  | [0.15] | The losses in AEP due to waked conditions
costs.fixed_charge_rate | output |  | [0.056] | Fixed charge rate for coe calculation
costs.labor_rate | output | USD/h | [58.8]
costs.painting_rate | output | USD/m**2 | [30.]
costs.blade_mass_cost_coeff | output | USD/kg | [14.6]
costs.hub_mass_cost_coeff | output | USD/kg | [3.9]
costs.pitch_system_mass_cost_coeff | output | USD/kg | [22.1]
costs.spinner_mass_cost_coeff | output | USD/kg | [11.1]
costs.lss_mass_cost_coeff | output | USD/kg | [11.9]
costs.bearing_mass_cost_coeff | output | USD/kg | [4.5]
costs.gearbox_torque_cost | output | USD/kN/m | [50.]
costs.hss_mass_cost_coeff | output | USD/kg | [6.8]
costs.generator_mass_cost_coeff | output | USD/kg | [12.4]
costs.bedplate_mass_cost_coeff | output | USD/kg | [2.9]
costs.yaw_mass_cost_coeff | output | USD/kg | [8.3]
costs.converter_mass_cost_coeff | output | USD/kg | [18.8]
costs.transformer_mass_cost_coeff | output | USD/kg | [18.8]
costs.hvac_mass_cost_coeff | output | USD/kg | [124.]
costs.cover_mass_cost_coeff | output | USD/kg | [5.7]
costs.elec_connec_machine_rating_cost_coeff | output | USD/kW | [41.85]
costs.platforms_mass_cost_coeff | output | USD/kg | [17.1]
costs.tower_mass_cost_coeff | output | USD/kg | [2.68326152]
costs.controls_machine_rating_cost_coeff | output | USD/kW | [21.15]
costs.crane_cost | output | USD | [12000.]
costs.electricity_price | output | USD/kW/h | [0.04]
costs.reserve_margin_price | output | USD/kW/year | [120.]
costs.capacity_credit | output |  | [0.]
costs.benchmark_price | output | USD/kW/h | [0.071]
costs.turbine_number | output | Unavailable | 40 | Number of turbines at plant
env.rho_air | output | kg/m**3 | [1.225] | Density of air
env.mu_air | output | kg/m/s | [1.81e-05] | Dynamic viscosity of air
env.shear_exp | output |  | [0.12] | Shear exponent of the wind.
env.speed_sound_air | output | m/s | [340.] | Speed of sound in air.
env.weibull_k | output |  | [2.] | Shape parameter of the Weibull probability density function of the wind.
env.rho_water | output | kg/m**3 | [1025.] | Density of ocean water
env.mu_water | output | kg/m/s | [0.0013351] | Dynamic viscosity of ocean water
env.water_depth | output | m | [40.] | Water depth for analysis. Values > 0 mean offshore
env.Hsig_wave | output | m | [4.52] | Significant wave height
env.Tsig_wave | output | s | [9.45] | Significant wave period
env.G_soil | output | N/m**2 | [1.4e+08] | Shear stress of soil
env.nu_soil | output |  | [0.4] | Poisson ratio of soil
high_level_tower_props.tower_ref_axis | output | m | [[ 0. 0. 15. ] [ 0. 0. 50.73426573] [ 0. 0. 101.78321678] [ 0. 0. 132.41258741] [ 0. 0. 161. ]] | 2D array of the coordinates (x,y,z) of the tower reference axis. The coordinate system is the global coordinate system of OpenFAST: it is placed at tower base with x pointing downwind, y pointing on the side and z pointing vertically upwards. A standard tower configuration will have zero x and y values and positive z values.
high_level_tower_props.hub_height | output | m | [161.] | Height of the hub in the global reference system, i.e. distance rotor center to ground.
materials.ply_t | output | m | [0. 0. 0. 0. 0.005 0.00515873 0.001 0.001 0. 0. 0. ] | 1D array of the ply thicknesses of the materials. Non-composite materials are kept at 0.
materials.fvf | output |  | [0. 0. 0. 0. 0.57 0.10769231 0.57 0.57 0. 0. 0. ] | 1D array of the non-dimensional fiber volume fraction of the composite materials. Non-composite materials are kept at 0.
materials.fwf | output |  | [0. 0. 0. 0. 0.74506827 0.15889029 0.74506827 0.74506827 0. 0. 0. ] | 1D array of the non-dimensional fiber weight- fraction of the composite materials. Non-composite materials are kept at 0.
materials.E | output | Pa | [[3.440e+09 3.440e+09 3.440e+09] [2.000e+11 2.000e+11 2.000e+11] [2.050e+11 2.050e+11 2.050e+11] [1.180e+11 1.180e+11 1.180e+11] [4.460e+10 1.700e+10 1.670e+10] [1.145e+11 8.390e+09 8.390e+09] [1.110e+10 1.110e+10 1.670e+10] [2.870e+10 1.660e+10 1.670e+10] [1.292e+08 1.292e+08 1.292e+08] [1.000e+06 1.000e+06 1.000e+06] [4.560e+06 4.560e+06 4.560e+06]] | 2D array of the Youngs moduli of the materials. Each row represents a material, the three columns represent E11, E22 and E33.
materials.G | output | Pa | [[1.32300000e+09 1.32300000e+09 1.32300000e+09] [7.93000000e+10 7.93000000e+10 7.93000000e+10] [8.00000000e+10 8.00000000e+10 8.00000000e+10] [4.76000000e+10 4.76000000e+10 4.76000000e+10] [3.27000000e+09 3.48000000e+09 3.50000000e+09] [5.99000000e+09 5.99000000e+09 5.99000000e+09] [1.35300000e+10 3.49000000e+09 3.49000000e+09] [8.40000000e+09 3.49000000e+09 3.49000000e+09] [4.89469697e+07 4.89469697e+07 4.89469697e+07] [3.12500000e+05 3.12500000e+05 3.12500000e+05] [1.52000000e+06 1.52000000e+06 1.52000000e+06]] | 2D array of the shear moduli of the materials. Each row represents a material, the three columns represent G12, G13 and G23.
materials.nu | output |  | [[0.3 0.3 0.3 ] [0.3 0.3 0.3 ] [0.3 0.3 0.3 ] [0.3 0.3 0.3 ] [0.262 0.35 0.264] [0.27 0.27 0.27 ] [0.5 0. 0.066] [0.5 0. 0.17 ] [0.32 0.32 0.32 ] [0.3 0.3 0.3 ] [0.49 0.49 0.49 ]] | 2D array of the Poisson ratio of the materials. Each row represents a material, the three columns represent nu12, nu13 and nu23.
materials.Xt | output | Pa | [[7.400e+01 7.400e+01 7.400e+01] [4.500e+08 4.500e+08 4.500e+08] [8.140e+08 8.140e+08 8.140e+08] [3.100e+08 3.100e+08 3.100e+08] [6.092e+08 3.810e+07 1.529e+07] [1.546e+09 0.000e+00 0.000e+00] [4.290e+07 4.260e+07 1.530e+07] [3.960e+08 7.640e+07 1.530e+07] [2.083e+06 2.083e+06 2.083e+06] [0.000e+00 0.000e+00 0.000e+00] [6.900e+05 6.900e+05 6.900e+05]] | 2D array of the Ultimate Tensile Strength (UTS) of the materials. Each row represents a material, the three columns represent Xt12, Xt13 and Xt23.
materials.Xc | output | Pa | [[8.7000e+01 8.7000e+01 8.7000e+01] [4.5000e+08 4.5000e+08 4.5000e+08] [8.1400e+08 8.1400e+08 8.1400e+08] [3.1000e+08 3.1000e+08 3.1000e+08] [4.7471e+08 1.1264e+08 1.1322e+08] [1.0470e+09 0.0000e+00 0.0000e+00] [7.0700e+07 7.0700e+07 1.1320e+08] [4.4890e+08 1.7470e+08 1.1320e+08] [1.5630e+06 1.5630e+06 1.5630e+06] [0.0000e+00 0.0000e+00 0.0000e+00] [4.0000e+05 4.0000e+05 4.0000e+05]] | 2D array of the Ultimate Compressive Strength (UCS) of the materials. Each row represents a material, the three columns represent Xc12, Xc13 and Xc23.
materials.S | output | Pa | [[2.126e+07 2.126e+07 2.126e+07] [0.000e+00 0.000e+00 0.000e+00] [0.000e+00 0.000e+00 0.000e+00] [0.000e+00 0.000e+00 0.000e+00] [1.891e+07 1.724e+07 1.316e+07] [0.000e+00 0.000e+00 0.000e+00] [1.034e+08 1.720e+07 1.320e+07] [1.034e+08 1.720e+07 1.320e+07] [1.250e+06 1.250e+06 1.250e+06] [0.000e+00 0.000e+00 0.000e+00] [3.100e+05 3.100e+05 3.100e+05]] | 2D array of the Ultimate Shear Strength (USS) of the materials. Each row represents a material, the three columns represent S12, S13 and S23.
materials.sigma_y | output | Pa | [0.00e+00 3.45e+08 4.85e+08 2.65e+08 0.00e+00 0.00e+00 0.00e+00 0.00e+00 0.00e+00 0.00e+00 0.00e+00] | Yield stress of the material (in the principle direction for composites).
materials.wohler_exp | output |  | [ 1. 3. 3. 3. 10. 16.1 10. 10. 1. 1. 1. ] | Exponent of S-N Wohler fatigue curve in the form of S = A*N^-(1/m).
materials.wohler_intercept | output |  | [8.70000000e+01 3.55346484e+10 3.55346484e+10 3.55346484e+10 6.09200000e+08 1.54600000e+09 1.13200000e+08 4.48900000e+08 2.08300000e+06 0.00000000e+00 6.90000000e+05] | Stress-intercept (A) of S-N Wohler fatigue curve in the form of S = A*N^-(1/m), taken as ultimate stress unless otherwise specified.
materials.unit_cost | output | USD/kg | [ 7.23 0.7 0.9 0.5 1.87 30. 3. 2.86 13. 3.63 9. ] | 1D array of the unit costs of the materials.
materials.waste | output |  | [0.25 0. 0. 0. 0.05 0.05 0.15 0.15 0.2 0. 0. ] | 1D array of the non-dimensional waste fraction of the materials.
materials.roll_mass | output | kg | [ 0. 0. 0. 0. 0. 0. 181.4368 181.4368 0. 0. 0. ] | 1D array of the roll mass of the composite fabrics. Non-composite materials are kept at 0.
materials.orth | output | Unavailable | [0. 0. 0. 0. 1. 1. 1. 1. 0. 0. 0.] | 1D array of flags to set whether a material is isotropic (0) or orthtropic (1). Each entry represents a material.
monopile.s | output |  | [0. 0.35294118 0.52941176 0.70588235 0.82352941 0.94117647 1. ] | 1D array of the non-dimensional grid defined along the tower axis (0-tower base, 1-tower top)
monopile.height | output | m | [85.] | Scalar of the tower height computed along the z axis.
monopile.length | output | m | [85.] | Scalar of the tower length computed along its curved axis. A standard straight tower will be as high as long.
monopile.foundation_height | output | m | [-70.] | Foundation height in respect to the ground level.
monopile.diameter | output | m | [11. 11. 11. 11. 11. 11. 11.] | 1D array of the outer diameter values defined along the tower axis.
monopile.layer_thickness | output | m | [[0.02070037 0.08853859 0.13736565 0.06686616 0.11896096 0.05282392 0.1068033 ]] | 2D array of the thickness of the layers of the tower structure. The first dimension represents each layer, the second dimension represents each piecewise-constant entry of the tower sections.
monopile.outfitting_factor | output |  | [1.07] | Multiplier that accounts for secondary structure mass inside of tower
monopile.transition_piece_mass | output | kg | [100000.] | point mass of transition piece
monopile.transition_piece_cost | output | USD | [500000.] | cost of transition piece
monopile.gravity_foundation_mass | output | kg | [0.] | extra mass of gravity foundation
monopile.layer_name | output | Unavailable | ['monopile_wall'] | 1D array of the names of the layers modeled in the tower structure.
monopile.layer_mat | output | Unavailable | ['steel'] | 1D array of the names of the materials of each layer modeled in the tower structure.
tower.ref_axis | output | m | [[ 0. 0. 15.] [ 0. 0. 50.] [ 0. 0. 100.] [ 0. 0. 130.] [ 0. 0. 158.]] | 2D array of the coordinates (x,y,z) of the tower reference axis. The coordinate system is the global coordinate system of OpenFAST: it is placed at tower base with x pointing downwind, y pointing on the side and z pointing vertically upwards. A standard tower configuration will have zero x and y values and positive z values.
tower.diameter | output | m | [11. 11. 11. 10.79397835 6. ] | 1D array of the outer diameter values defined along the tower axis.
tower.cd | output |  | [0.5 0.5 0.5 0.5 0.5] | 1D array of the drag coefficients defined along the tower height.
tower.layer_thickness | output | m | [[0.08156675 0.04812031 0.02009088 0.00936701 0.02009685]] | 2D array of the thickness of the layers of the tower structure. The first dimension represents each layer, the second dimension represents each piecewise-constant entry of the tower sections.
tower.outfitting_factor | output |  | [1.07] | Multiplier that accounts for secondary structure mass inside of tower
tower.layer_name | output | Unavailable | ['tower_wall'] | 1D array of the names of the layers modeled in the tower structure.
tower.layer_mat | output | Unavailable | ['steel'] | 1D array of the names of the materials of each layer modeled in the tower structure.
tower_grid.s | output |  | [0. 0.24475524 0.59440559 0.8041958 1. ] | 1D array of the non-dimensional grid defined along the tower axis (0-tower base, 1-tower top)
tower_grid.height | output | m | [146.] | Scalar of the tower height computed along the z axis.
tower_grid.length | output | m | [146.] | Scalar of the tower length computed along its curved axis. A standard straight tower will be as high as long.
tower_grid.foundation_height | output | m | [15.] | Foundation height in respect to the ground level.