## Sheet1
variables | type | units | values | description
fixedse.yaw | input | deg | [0.]
fixedse.rho_water | input | kg/m**3 | [1025.]
fixedse.z0 | input | m | [0.]
fixedse.water_depth | input | m | [-50.]
fixedse.Uc | input | m/s | [0.] | mean current speed
fixedse.Hsig_wave | input | m | [4.52]
fixedse.Tsig_wave | input | s | [9.45]
fixedse.beta_wave | input | deg | [0.]
fixedse.mu_water | input | kg/m/s | [0.0013351]
fixedse.ca_usr | input |  | [-1.]
fixedse.cd_usr | input |  | [-1.]
fixedse.env.Uref | input | m/s | [0.]
fixedse.shearExp | input |  | [0.12]
fixedse.beta_wind | input | deg | [0.]
fixedse.rho_air | input | kg/m**3 | [1.225]
fixedse.mu_air | input | kg/m/s | [1.81e-05]
fixedse.s_all | input |  | [0. 0. 0. 0. 0. 0. 0. 0. 0. 0. 0. 0. 0. 0. 0. 0. 0. 0. 0.]
fixedse.member.s_ghost1 | input |  | [0.]
fixedse.member.s_ghost2 | input |  | [1.]
fixedse.s_const2 | input |  | [0.]
fixedse.monopile_layer_thickness | input | m | [[0.03183339 0.11301719 0.13744574 0.09058846 0.11356675 0.0809465 0.11688941]]
fixedse.monopile_outer_diameter_in | input | m | [11. 11. 11. 11. 11. 11. 11.]
fixedse.E_mat | input | Pa | [[3.440e+09 3.440e+09 3.440e+09] [2.000e+11 2.000e+11 2.000e+11] [2.050e+11 2.050e+11 2.050e+11] [1.180e+11 1.180e+11 1.180e+11] [4.460e+10 1.700e+10 1.670e+10] [1.145e+11 8.390e+09 8.390e+09] [1.110e+10 1.110e+10 1.670e+10] [2.870e+10 1.660e+10 1.670e+10] [1.292e+08 1.292e+08 1.292e+08] [1.000e+06 1.000e+06 1.000e+06] [4.560e+06 4.560e+06 4.560e+06]]
fixedse.E_user | input | Pa | [0.]
fixedse.G_mat | input | Pa | [[1.32300000e+09 1.32300000e+09 1.32300000e+09] [7.93000000e+10 7.93000000e+10 7.93000000e+10] [8.00000000e+10 8.00000000e+10 8.00000000e+10] [4.76000000e+10 4.76000000e+10 4.76000000e+10] [3.27000000e+09 3.48000000e+09 3.50000000e+09] [5.99000000e+09 5.99000000e+09 5.99000000e+09] [1.35300000e+10 3.49000000e+09 3.49000000e+09] [8.40000000e+09 3.49000000e+09 3.49000000e+09] [4.89469697e+07 4.89469697e+07 4.89469697e+07] [3.12500000e+05 3.12500000e+05 3.12500000e+05] [1.52000000e+06 1.52000000e+06 1.52000000e+06]]
fixedse.sigma_y_mat | input | Pa | [0.00e+00 3.45e+08 4.85e+08 2.65e+08 0.00e+00 0.00e+00 0.00e+00 0.00e+00 0.00e+00 0.00e+00 0.00e+00]
fixedse.sigma_ult_mat | input | Pa | [[7.400e+01 7.400e+01 7.400e+01] [4.500e+08 4.500e+08 4.500e+08] [8.140e+08 8.140e+08 8.140e+08] [3.100e+08 3.100e+08 3.100e+08] [6.092e+08 3.810e+07 1.529e+07] [1.546e+09 0.000e+00 0.000e+00] [4.290e+07 4.260e+07 1.530e+07] [3.960e+08 7.640e+07 1.530e+07] [2.083e+06 2.083e+06 2.083e+06] [0.000e+00 0.000e+00 0.000e+00] [6.900e+05 6.900e+05 6.900e+05]]
fixedse.wohler_exp_mat | input |  | [ 1. 3. 3. 3. 10. 16.1 10. 10. 1. 1. 1. ]
fixedse.wohler_A_mat | input |  | [8.70000000e+01 3.55346484e+10 3.55346484e+10 3.55346484e+10 6.09200000e+08 1.54600000e+09 1.13200000e+08 4.48900000e+08 2.08300000e+06 0.00000000e+00 6.90000000e+05]
fixedse.rho_mat | input | kg/m**3 | [1235. 7800. 7850. 7200. 1940. 1220. 1940. 1940. 130. 1150. 1100.]
fixedse.unit_cost_mat | input | USD/kg | [ 7.23 0.7 0.9 0.5 1.87 30. 3. 2.86 13. 3.63 9. ]
fixedse.outfitting_factor_in | input |  | [1.07]
fixedse.monopile_layer_materials | input | Unavailable | ['steel']
fixedse.member.ballast_materials | input | Unavailable | []
fixedse.material_names | input | Unavailable | ['Gelcoat', 'steel', 'steel_drive', 'cast_iron', 'glass_uni', 'CarbonUD', 'glass_biax', 'glass_triax', 'medium_density_foam', 'resin', 'adhesive']
fixedse.labor_cost_rate | input | USD/min | [0.98]
fixedse.painting_cost_rate | input | USD/m**2 | [30.]
fixedse.transition_piece_mass | input | kg | [100000.]
fixedse.transition_piece_cost | input | USD | [500000.]
fixedse.gravity_foundation_mass | input | kg | [0.]
fixedse.monopile.rna_F | input | N | [[ 4.47571522e+06] [-6.00480233e+03] [-7.01529188e+06]]
fixedse.monopile.rna_M | input | N*m | [[-1222871.81897416] [-7540618.89171338] [11936204.0340628 ]]
fixedse.rna_mass | input | kg | [1023949.]
fixedse.rna_I | input | kg*m**2 | [5.81806473e+08 3.60713497e+08 3.41178669e+08 2.77344567e+02 4.89364270e+06 2.10348122e+05]
fixedse.rna_cg | input | m | [-6.50611071 -0.10521004 4.7073192 ]
fixedse.post.section_L | input | m | [0. 0. 0. 0. 0. 0. 0. 0. 0. 0. 0. 0. 0. 0. 0. 0. 0. 0.]
fixedse.post_monopile_tower.section_rho | input | kg/m**3 | [0. 0. 0. 0. 0. 0. 0. 0. 0. 0. 0. 0. 0. 0. 0. 0. 0. 0. 0. 0. 0. 0. 0. 0. 0. 0. 0. 0. 0. 0.]
fixedse.post_monopile_tower.section_E | input | Pa | [0. 0. 0. 0. 0. 0. 0. 0. 0. 0. 0. 0. 0. 0. 0. 0. 0. 0. 0. 0. 0. 0. 0. 0. 0. 0. 0. 0. 0. 0.]
fixedse.post_monopile_tower.section_G | input | Pa | [0. 0. 0. 0. 0. 0. 0. 0. 0. 0. 0. 0. 0. 0. 0. 0. 0. 0. 0. 0. 0. 0. 0. 0. 0. 0. 0. 0. 0. 0.]
fixedse.post_monopile_tower.section_L | input | m | [0. 0. 0. 0. 0. 0. 0. 0. 0. 0. 0. 0. 0. 0. 0. 0. 0. 0. 0. 0. 0. 0. 0. 0. 0. 0. 0. 0. 0. 0.]
fixedse.tower_base_diameter | input | m | [11.]
fixedse.monopile_top_diameter | input | m | [11.]
fixedse.G_soil | input | Pa | [1.4e+08]
fixedse.nu_soil | input |  | [0.4]
fixedse.soil.k_usr | input | N/m | [-1. -1. -1. -1. -1. -1.]
tcc.main_bearing_mass | input | kg | [0.]
tcc.bearing_mass_cost_coeff | input | USD/kg | [4.5]
tcc.bedplate_mass | input | kg | [0.]
tcc.bedplate_mass_cost_coeff | input | USD/kg | [2.9]
tcc.blade_mass | input | kg | [0.]
tcc.blade_mass_cost_coeff | input | USD/kg | [14.6]
tcc.blade_cost_external | input | USD | [0.]
tcc.brake_mass | input | kg | [0.]
tcc.brake_mass_cost_coeff | input | USD/kg | [3.6254]
tcc.machine_rating | input | kW | [20000.]
tcc.controls_machine_rating_cost_coeff | input | USD/kW | [21.15]
tcc.converter_mass | input | kg | [0.]
tcc.converter_mass_cost_coeff | input | USD/kg | [18.8]
tcc.cover_mass | input | kg | [0.]
tcc.cover_mass_cost_coeff | input | USD/kg | [5.7]
tcc.elec_connec_machine_rating_cost_coeff | input | USD/kW | [41.85]
tcc.gearbox_mass | input | kg | [0.]
tcc.gearbox_torque_density | input | N*m/kg | [200.] | In 2024, modern 5-7MW gearboxes are able to reach 200 Nm/kg
tcc.gearbox_torque_cost | input | USD/kN/m | [50.] | In 2024, modern 5-7MW gearboxes cost approx $50/kNm
tcc.generator_mass | input | kg | [0.]
tcc.generator_mass_cost_coeff | input | USD/kg | [12.4]
tcc.generator_cost_external | input | USD | [0.]
tcc.hss_mass | input | kg | [0.]
tcc.hss_mass_cost_coeff | input | USD/kg | [6.8]
tcc.hub_mass | input | kg | [0.]
tcc.pitch_system_mass | input | kg | [0.]
tcc.spinner_mass | input | kg | [0.]
tcc.hub_assemblyCostMultiplier | input |  | [0.]
tcc.hub_overheadCostMultiplier | input |  | [0.]
tcc.hub_profitMultiplier | input |  | [0.]
tcc.hub_transportMultiplier | input |  | [0.]
tcc.hub_mass_cost_coeff | input | USD/kg | [3.9]
tcc.hvac_mass | input | kg | [0.]
tcc.hvac_mass_cost_coeff | input | USD/kg | [124.]
tcc.lss_mass | input | kg | [0.]
tcc.lss_mass_cost_coeff | input | USD/kg | [11.9]
tcc.yaw_mass | input | kg | [0.]
tcc.platforms_mass | input | kg | [0.]
tcc.transformer_mass | input | kg | [0.]
tcc.nacelle_assemblyCostMultiplier | input |  | [0.]
tcc.nacelle_overheadCostMultiplier | input |  | [0.]
tcc.nacelle_profitMultiplier | input |  | [0.]
tcc.nacelle_transportMultiplier | input |  | [0.]
tcc.main_bearing_number | input | Unavailable | 2
tcc.pitch_system_mass_cost_coeff | input | USD/kg | [22.1]
tcc.platforms_mass_cost_coeff | input | USD/kg | [17.1]
tcc.crane_cost | input | USD | [12000.]
tcc.crane | input | Unavailable | FALSE
tcc.blade_number | input | Unavailable | 3
tcc.spinner_mass_cost_coeff | input | USD/kg | [11.1]
tcc.tower_assemblyCostMultiplier | input |  | [0.]
tcc.tower_overheadCostMultiplier | input |  | [0.]
tcc.tower_profitMultiplier | input |  | [0.]
tcc.tower_transportMultiplier | input |  | [0.]
tcc.tower_mass_cost_coeff | input | USD/kg | [2.62439947]
tcc.transformer_mass_cost_coeff | input | USD/kg | [18.8]
tcc.turbine_assemblyCostMultiplier | input |  | [0.]
tcc.turbine_overheadCostMultiplier | input |  | [0.]
tcc.turbine_profitMultiplier | input |  | [0.]
tcc.turbine_transportMultiplier | input |  | [0.]
tcc.yaw_mass_cost_coeff | input | USD/kg | [8.3]
towerse.env.distLoads.waveLoads_Px | input | N/m | [0. 0. 0. 0. 0. 0. 0. 0. 0. 0. 0. 0. 0.]
towerse.env.distLoads.waveLoads_Py | input | N/m | [0. 0. 0. 0. 0. 0. 0. 0. 0. 0. 0. 0. 0.]
towerse.env.distLoads.waveLoads_Pz | input | N/m | [0. 0. 0. 0. 0. 0. 0. 0. 0. 0. 0. 0. 0.]
towerse.env.distLoads.waveLoads_qdyn | input | N/m**2 | [0. 0. 0. 0. 0. 0. 0. 0. 0. 0. 0. 0. 0.]
towerse.env.distLoads.waveLoads_z | input | m | [0. 0. 0. 0. 0. 0. 0. 0. 0. 0. 0. 0. 0.]
towerse.env.distLoads.waveLoads_beta | input | deg | [0.]
towerse.yaw | input | deg | [0.]
towerse.env.Uref | input | m/s | [20.16340794]
towerse.z0 | input | m | [0.]
towerse.shearExp | input |  | [0.12]
towerse.beta_wind | input | deg | [0.]
towerse.rho_air | input | kg/m**3 | [1.225]
towerse.mu_air | input | kg/m/s | [1.81e-05]
towerse.cd_usr | input |  | [-1.]
towerse.s_all | input |  | [0. 0. 0. 0. 0. 0. 0. 0. 0. 0. 0. 0. 0.]
towerse.rho_water | input | kg/m**3 | [0.]
towerse.member.s_ghost1 | input |  | [0.]
towerse.member.s_ghost2 | input |  | [1.]
towerse.member.s_const1 | input |  | [0.]
towerse.member.s_const2 | input |  | [0.]
towerse.tower_layer_thickness | input | m | [[0.11888347 0.0463894 0.02541664 0.00403715 0.02555937]]
towerse.tower_outer_diameter_in | input | m | [11. 11. 11. 10.32279096 6. ]
towerse.E_mat | input | Pa | [[3.440e+09 3.440e+09 3.440e+09] [2.000e+11 2.000e+11 2.000e+11] [2.050e+11 2.050e+11 2.050e+11] [1.180e+11 1.180e+11 1.180e+11] [4.460e+10 1.700e+10 1.670e+10] [1.145e+11 8.390e+09 8.390e+09] [1.110e+10 1.110e+10 1.670e+10] [2.870e+10 1.660e+10 1.670e+10] [1.292e+08 1.292e+08 1.292e+08] [1.000e+06 1.000e+06 1.000e+06] [4.560e+06 4.560e+06 4.560e+06]]
towerse.E_user | input | Pa | [0.]
towerse.G_mat | input | Pa | [[1.32300000e+09 1.32300000e+09 1.32300000e+09] [7.93000000e+10 7.93000000e+10 7.93000000e+10] [8.00000000e+10 8.00000000e+10 8.00000000e+10] [4.76000000e+10 4.76000000e+10 4.76000000e+10] [3.27000000e+09 3.48000000e+09 3.50000000e+09] [5.99000000e+09 5.99000000e+09 5.99000000e+09] [1.35300000e+10 3.49000000e+09 3.49000000e+09] [8.40000000e+09 3.49000000e+09 3.49000000e+09] [4.89469697e+07 4.89469697e+07 4.89469697e+07] [3.12500000e+05 3.12500000e+05 3.12500000e+05] [1.52000000e+06 1.52000000e+06 1.52000000e+06]]
towerse.sigma_y_mat | input | Pa | [0.00e+00 3.45e+08 4.85e+08 2.65e+08 0.00e+00 0.00e+00 0.00e+00 0.00e+00 0.00e+00 0.00e+00 0.00e+00]
towerse.sigma_ult_mat | input | Pa | [[7.400e+01 7.400e+01 7.400e+01] [4.500e+08 4.500e+08 4.500e+08] [8.140e+08 8.140e+08 8.140e+08] [3.100e+08 3.100e+08 3.100e+08] [6.092e+08 3.810e+07 1.529e+07] [1.546e+09 0.000e+00 0.000e+00] [4.290e+07 4.260e+07 1.530e+07] [3.960e+08 7.640e+07 1.530e+07] [2.083e+06 2.083e+06 2.083e+06] [0.000e+00 0.000e+00 0.000e+00] [6.900e+05 6.900e+05 6.900e+05]]
towerse.wohler_exp_mat | input |  | [ 1. 3. 3. 3. 10. 16.1 10. 10. 1. 1. 1. ]
towerse.wohler_A_mat | input |  | [8.70000000e+01 3.55346484e+10 3.55346484e+10 3.55346484e+10 6.09200000e+08 1.54600000e+09 1.13200000e+08 4.48900000e+08 2.08300000e+06 0.00000000e+00 6.90000000e+05]
towerse.rho_mat | input | kg/m**3 | [1235. 7800. 7850. 7200. 1940. 1220. 1940. 1940. 130. 1150. 1100.]
towerse.unit_cost_mat | input | USD/kg | [ 7.23 0.7 0.9 0.5 1.87 30. 3. 2.86 13. 3.63 9. ]
towerse.outfitting_factor_in | input |  | [1.07]
towerse.tower_layer_materials | input | Unavailable | ['steel']
towerse.member.ballast_materials | input | Unavailable | []
towerse.material_names | input | Unavailable | ['Gelcoat', 'steel', 'steel_drive', 'cast_iron', 'glass_uni', 'CarbonUD', 'glass_biax', 'glass_triax', 'medium_density_foam', 'resin', 'adhesive']
towerse.labor_cost_rate | input | USD/min | [0.98]
towerse.painting_cost_rate | input | USD/m**2 | [30.]
towerse.post.section_L | input | m | [0. 0. 0. 0. 0. 0. 0. 0. 0. 0. 0. 0.]
towerse.rna_mass | input | kg | [1023949.]
towerse.rna_I | input | kg*m**2 | [5.81806473e+08 3.60713497e+08 3.41178669e+08 2.77344567e+02 4.89364270e+06 2.10348122e+05]
towerse.rna_cg | input | m | [-6.50611071 -0.10521004 4.7073192 ]
towerse.tower.rna_F | input | N | [[ 4.47571522e+06] [-6.00480233e+03] [-7.01529188e+06]]
towerse.tower.rna_M | input | N*m | [[-1222871.81897416] [-7540618.89171338] [11936204.0340628 ]]
high_level_tower_props.tower_ref_axis_user | input | m | [[ 0. 0. 15.] [ 0. 0. 50.] [ 0. 0. 100.] [ 0. 0. 130.] [ 0. 0. 158.]] | 2D array of the coordinates (x,y,z) of the tower reference axis. The coordinate system is the global coordinate system of OpenFAST: it is placed at tower base with x pointing downwind, y pointing on the side and z pointing vertically upwards. A standard tower configuration will have zero x and y values and positive z values.
high_level_tower_props.distance_tt_hub | input | m | [0.] | Vertical distance from tower top to hub center.
high_level_tower_props.hub_height_user | input | m | [161.] | Height of the hub specified by the user.
high_level_tower_props.rotor_diameter | input | m | [0.] | Diameter of the rotor used in WISDEM. It is defined as two times the blade length plus the hub diameter.
materials.rho_fiber | output | kg/m**3 | [ 0. 0. 0. 0. 2535.5 1800. 2535.5 2535.5 0. 0. 0. ] | 1D array of the density of the fibers of the materials.
materials.rho | output | kg/m**3 | [1235. 7800. 7850. 7200. 1940. 1220. 1940. 1940. 130. 1150. 1100.] | 1D array of the density of the materials. For composites, this is the density of the laminate.
materials.rho_area_dry | output | kg/m**2 | [0. 0. 0. 0. 7.22716222 1. 1.44543244 1.44543244 0. 0. 0. ] | 1D array of the dry aerial density of the composite fabrics. Non-composite materials are kept at 0.
materials.ply_t_from_yaml | output | m | [0.0005 0. 0. 0. 0.005 0.00515873 0.001 0.001 0. 0. 0. ] | 1D array of the ply thicknesses of the materials. Non-composite materials are kept at 0.
materials.fvf_from_yaml | output |  | [0. 0. 0. 0. 0.57 0.10769231 0.57 0.57 0. 0. 0. ] | 1D array of the non-dimensional fiber volume fraction of the composite materials. Non-composite materials are kept at 0.
materials.fwf_from_yaml | output |  | [0. 0. 0. 0. 0.74506827 0.15889029 0.74506827 0.74506827 0. 0. 0. ] | 1D array of the non-dimensional fiber weight- fraction of the composite materials. Non-composite materials are kept at 0.
materials.name | output | Unavailable | ['Gelcoat', 'steel', 'steel_drive', 'cast_iron', 'glass_uni', 'CarbonUD', 'glass_biax', 'glass_triax', 'medium_density_foam', 'resin', 'adhesive'] | 1D array of names of materials.
materials.component_id | output | Unavailable | [ 0. -1. -1. -1. 5. 4. 3. 2. 1. -1. -1.] | 1D array of flags to set whether a material is used in a blade: 0 - coating, 1 - sandwich filler , 2 - shell skin, 3 - shear webs, 4 - spar caps, 5 - TE/LE reinf.
monopile.ref_axis | input | m | [[ 0. 0. -80.] [ 0. 0. -50.] [ 0. 0. -30.] [ 0. 0. -10.] [ 0. 0. 0.] [ 0. 0. 10.] [ 0. 0. 15.]] | 2D array of the coordinates (x,y,z) of the tower reference axis. The coordinate system is the global coordinate system of OpenFAST: it is placed at tower base with x pointing downwind, y pointing on the side and z pointing vertically upwards. A standard tower configuration will have zero x and y values and positive z values.
fixedse.env.distLoads.windLoads_Px | intermediate | N/m | [0. 0. 0. 0. 0. 0. 0. 0. 0. 0. 0. 0. 0. 0. 0. 0. 0. 0. 0.]
fixedse.env.distLoads.windLoads_Py | intermediate | N/m | [0. 0. 0. 0. 0. 0. 0. 0. 0. 0. 0. 0. 0. 0. 0. 0. 0. 0. 0.]
fixedse.env.distLoads.windLoads_Pz | intermediate | N/m | [0. 0. 0. 0. 0. 0. 0. 0. 0. 0. 0. 0. 0. 0. 0. 0. 0. 0. 0.]
fixedse.env.distLoads.windLoads_qdyn | intermediate | N/m**2 | [0. 0. 0. 0. 0. 0. 0. 0. 0. 0. 0. 0. 0. 0. 0. 0. 0. 0. 0.]
fixedse.env.distLoads.windLoads_z | intermediate | m | [-80. -70. -60. -50. -43.33333333 -36.66666667 -30. -23.33333333 -16.66666667 -10. -6.66666667 -3.33333333 0. 3.33333333 6.66666667 10. 11.66666667 13.33333333 15. ]
fixedse.env.distLoads.windLoads_beta | intermediate | deg | [0.]
fixedse.env.distLoads.waveLoads_Px | intermediate | N/m | [ 0. 0. 0. 20017.11440125 20986.44664573 23999.51560342 29386.86395 37748.43509812 49975.73894287 67453.86707477 78800.07215344 92377.84329719 108714.45363711 0. 0. 0. 0. 0. 0. ]
fixedse.env.distLoads.waveLoads_Py | intermediate | N/m | [0. 0. 0. 0. 0. 0. 0. 0. 0. 0. 0. 0. 0. 0. 0. 0. 0. 0. 0.]
fixedse.env.distLoads.waveLoads_Pz | intermediate | N/m | [0. 0. 0. 0. 0. 0. 0. 0. 0. 0. 0. 0. 0. 0. 0. 0. 0. 0. 0.]
fixedse.env.distLoads.waveLoads_qdyn | intermediate | N/m**2 | [ 0. 0. 0. 507132.40218069 440340.81547589 374007.94143019 308202.52162486 243048.28777994 178739.40619334 115565.98197544 84531.54207917 53954.79657467 23921.05412328 0. 0. 0. 0. 0. 0. ]
fixedse.env.distLoads.waveLoads_z | intermediate | m | [-80. -70. -60. -50. -43.33333333 -36.66666667 -30. -23.33333333 -16.66666667 -10. -6.66666667 -3.33333333 0. 3.33333333 6.66666667 10. 11.66666667 13.33333333 15. ]
fixedse.env.distLoads.waveLoads_beta | intermediate | deg | [0.]
fixedse.z_global | output | m | [-80. -70. -60. -50. -43.33333333 -36.66666667 -30. -23.33333333 -16.66666667 -10. -6.66666667 -3.33333333 0. 3.33333333 6.66666667 10. 11.66666667 13.33333333 15. ]
fixedse.env.waveLoads.U | intermediate | m/s | [0. 0. 0. 0.30442213 0.31884701 0.36348865 0.44257772 0.56360938 0.73805368 0.98244251 1.13778993 1.31993631 1.53317186 0. 0. 0. 0. 0. 0. ]
fixedse.env.waveLoads.A | intermediate | m/s**2 | [0. 0. 0. 0.20240642 0.21199734 0.241679 0.29426432 0.37473674 0.49072254 0.65321358 0.75650211 0.87760894 1.01938655 0. 0. 0. 0. 0. 0. ]
fixedse.env.waveLoads.p | intermediate | N/m**2 | [ 0. 0. 0. 507084.90735303 440288.71297679 373940.22787901 308102.13566772 242885.48931713 178460.23553455 115071.3204208 83868.07704797 53061.90273978 22716.363445 0. 0. 0. 0. 0. 0. ]
fixedse.outer_diameter_full | output | m | [11. 11. 11. 11. 11. 11. 11. 11. 11. 11. 11. 11. 11. 11. 11. 11. 11. 11. 11.]
fixedse.wind_reference_height | intermediate | m | [161.]
fixedse.env.windLoads.U | intermediate | m/s | [0. 0. 0. 0. 0. 0. 0. 0. 0. 0. 0. 0. 0. 0. 0. 0. 0. 0. 0.]
fixedse.joint1 | output | m | [ 0. 0. -80.]
fixedse.joint2 | output | m | [ 0. 0. 15.]
fixedse.s_full | output | m | [0. 0.10526316 0.21052632 0.31578947 0.38596491 0.45614035 0.52631579 0.59649123 0.66666667 0.73684211 0.77192982 0.80701754 0.84210526 0.87719298 0.9122807 0.94736842 0.96491228 0.98245614 1. ]
fixedse.g2e.Px_global | intermediate | N/m | [ 0. 0. 0. 20017.11440125 20986.44664573 23999.51560342 29386.86395 37748.43509812 49975.73894287 67453.86707477 78800.07215344 92377.84329719 108714.45363711 0. 0. 0. 0. 0. 0. ]
fixedse.g2e.Py_global | intermediate | N/m | [0. 0. 0. 0. 0. 0. 0. 0. 0. 0. 0. 0. 0. 0. 0. 0. 0. 0. 0.]
fixedse.g2e.Pz_global | intermediate | N/m | [0. 0. 0. 0. 0. 0. 0. 0. 0. 0. 0. 0. 0. 0. 0. 0. 0. 0. 0.]
fixedse.g2e.qdyn_global | intermediate | Pa | [ 0. 0. 0. 507132.40218069 440340.81547589 374007.94143019 308202.52162486 243048.28777994 178739.40619334 115565.98197544 84531.54207917 53954.79657467 23921.05412328 0. 0. 0. 0. 0. 0. ]
fixedse.lc:Px | intermediate | N/m | [0. 0. 0. 0. 0. 0. 0. 0. 0. 0. 0. 0. 0. 0. 0. 0. 0. 0. 0.]
fixedse.lc:Py | intermediate | N/m | [0. 0. 0. 0. 0. 0. 0. 0. 0. 0. 0. 0. 0. 0. 0. 0. 0. 0. 0.]
fixedse.lc:Pz | intermediate | N/m | [ 0. 0. 0. -20017.11440125 -20986.44664573 -23999.51560342 -29386.86395 -37748.43509812 -49975.73894287 -67453.86707477 -78800.07215344 -92377.84329719 -108714.45363711 0. 0. 0. 0. 0. 0. ]
fixedse.lc:qdyn | intermediate | Pa | [ 0. 0. 0. 507132.40218069 440340.81547589 374007.94143019 308202.52162486 243048.28777994 178739.40619334 115565.98197544 84531.54207917 53954.79657467 23921.05412328 0. 0. 0. 0. 0. 0. ]
fixedse.member.gc.d | intermediate | m | [11. 11. 11. 11. 11. 11. 11.]
fixedse.member.gc.t | intermediate | m | [0.07242529 0.12523146 0.1140171 0.10207761 0.09725663 0.09891795]
fixedse.member.s | output |  | [0. 0.31578947 0.52631579 0.73684211 0.84210526 0.94736842 1. ]
fixedse.member.height | output | m | [95.]
fixedse.monopile_outer_diameter | output | m | [11. 11. 11. 11. 11. 11. 11.]
fixedse.monopile_wall_thickness | output | m | [0.07242529 0.12523146 0.1140171 0.10207761 0.09725663 0.09891795]
fixedse.member.E | output | Pa | [2.e+11 2.e+11 2.e+11 2.e+11 2.e+11 2.e+11]
fixedse.member.G | output | Pa | [7.93e+10 7.93e+10 7.93e+10 7.93e+10 7.93e+10 7.93e+10]
fixedse.member.sigma_y | output | Pa | [3.45e+08 3.45e+08 3.45e+08 3.45e+08 3.45e+08 3.45e+08]
fixedse.member.rho | output | kg/m**3 | [7800. 7800. 7800. 7800. 7800. 7800.]
fixedse.member.unit_cost | output | USD/kg | [0.7 0.7 0.7 0.7 0.7 0.7]
fixedse.member.outfitting_factor | output |  | [1.07 1.07 1.07 1.07 1.07 1.07]
fixedse.nodes_xyz | output | m | [[ 0. 0. -80. ] [ 0. 0. -70. ] [ 0. 0. -60. ] [ 0. 0. -50. ] [ 0. 0. -43.33333333] [ 0. 0. -36.66666667] [ 0. 0. -30. ] [ 0. 0. -23.33333333] [ 0. 0. -16.66666667] [ 0. 0. -10. ] [ 0. 0. -6.66666667] [ 0. 0. -3.33333333] [ 0. 0. 0. ] [ 0. 0. 3.33333333] [ 0. 0. 6.66666667] [ 0. 0. 10. ] [ 0. 0. 11.66666667] [ 0. 0. 13.33333333] [ 0. 0. 15. ]]
fixedse.z_full | output | m | [ 0. 10. 20. 30. 36.66666667 43.33333333 50. 56.66666667 63.33333333 70. 73.33333333 76.66666667 80. 83.33333333 86.66666667 90. 91.66666667 93.33333333 95. ]
fixedse.monopile_s | intermediate |  | [0. 0.31578947 0.52631579 0.73684211 0.84210526 0.94736842 1. ]
fixedse.s_const1 | output |  | [0.31578947]
fixedse.t_full | output | m | [0.07242529 0.07242529 0.07242529 0.12523146 0.12523146 0.12523146 0.1140171 0.1140171 0.1140171 0.10207761 0.10207761 0.10207761 0.09725663 0.09725663 0.09725663 0.09891795 0.09891795 0.09891795]
fixedse.E_full | output | Pa | [2.e+11 2.e+11 2.e+11 2.e+11 2.e+11 2.e+11 2.e+11 2.e+11 2.e+11 2.e+11 2.e+11 2.e+11 2.e+11 2.e+11 2.e+11 2.e+11 2.e+11 2.e+11]
fixedse.G_full | output | Pa | [7.93e+10 7.93e+10 7.93e+10 7.93e+10 7.93e+10 7.93e+10 7.93e+10 7.93e+10 7.93e+10 7.93e+10 7.93e+10 7.93e+10 7.93e+10 7.93e+10 7.93e+10 7.93e+10 7.93e+10 7.93e+10]
fixedse.sigma_y_full | output | Pa | [3.45e+08 3.45e+08 3.45e+08 3.45e+08 3.45e+08 3.45e+08 3.45e+08 3.45e+08 3.45e+08 3.45e+08 3.45e+08 3.45e+08 3.45e+08 3.45e+08 3.45e+08 3.45e+08 3.45e+08 3.45e+08]
fixedse.rho_full | output | kg/m**3 | [7800. 7800. 7800. 7800. 7800. 7800. 7800. 7800. 7800. 7800. 7800. 7800. 7800. 7800. 7800. 7800. 7800. 7800.]
fixedse.outfitting_full | output |  | [1.07 1.07 1.07 1.07 1.07 1.07 1.07 1.07 1.07 1.07 1.07 1.07 1.07 1.07 1.07 1.07 1.07 1.07]
fixedse.member.unit_cost_full | output | USD/kg | [0.7 0.7 0.7 0.7 0.7 0.7 0.7 0.7 0.7 0.7 0.7 0.7 0.7 0.7 0.7 0.7 0.7 0.7]
fixedse.mono.cylinder_mass | intermediate | kg | [2698627.99038467]
fixedse.mono.cylinder_cost | intermediate | USD | [6420399.63708788]
fixedse.mono.cylinder_z_cg | intermediate | m | [50.22577861]
fixedse.mono.cylinder_I_base | intermediate | kg*m**2 | [8.62211489e+09 8.62211489e+09 8.01110746e+07 0.00000000e+00 0.00000000e+00 0.00000000e+00]
fixedse.tower_mass | intermediate | kg | [1588454.26138638]
fixedse.tower_cost | intermediate | USD | [4156739.66528053]
fixedse.monopile.z_soil | intermediate | N/m | [-30. -26.66666667 -23.33333333 -20. -16.66666667 -13.33333333 -10. -6.66666667 -3.33333333 -0. ]
fixedse.monopile.k_soil | intermediate | N/m | [[2.25650526e+10 5.88608222e+12 2.25650526e+10 5.88608222e+12 1.52133333e+10 1.24226667e+11] [2.04901053e+10 4.24064551e+12 2.04901053e+10 4.24064551e+12 1.40933333e+10 1.24226667e+11] [1.84151579e+10 2.94918412e+12 1.84151579e+10 2.94918412e+12 1.29733333e+10 1.24226667e+11] [1.63402105e+10 1.96745111e+12 1.63402105e+10 1.96745111e+12 1.18533333e+10 1.24226667e+11] [1.42652632e+10 1.25119959e+12 1.42652632e+10 1.25119959e+12 1.07333333e+10 1.24226667e+11] [1.21903158e+10 7.56182634e+11 1.21903158e+10 7.56182634e+11 9.61333333e+09 1.24226667e+11] [1.01153684e+10 4.38153333e+11 1.01153684e+10 4.38153333e+11 8.49333333e+09 1.24226667e+11] [8.04042105e+09 2.52864774e+11 8.04042105e+09 2.52864774e+11 7.37333333e+09 1.24226667e+11] [5.96547368e+09 1.56070041e+11 5.96547368e+09 1.56070041e+11 6.25333333e+09 1.24226667e+11] [3.89052632e+09 1.03522222e+11 3.89052632e+09 1.03522222e+11 5.13333333e+09 1.24226667e+11]]
fixedse.section_A | output | m**2 | [2.66040451 2.66040451 2.66040451 4.57790863 4.57790863 4.57790863 4.17225926 4.17225926 4.17225926 3.739451 3.739451 3.739451 3.56441806 3.56441806 3.56441806 3.62475275 3.62475275 3.62475275]
fixedse.section_Asx | output | m**2 | [1.51418077 1.51418077 1.51418077 2.61145466 2.61145466 2.61145466 2.37888871 2.37888871 2.37888871 2.13101423 2.13101423 2.13101423 2.03084662 2.03084662 2.03084662 2.06536997 2.06536997 2.06536997]
fixedse.section_Asy | output | m**2 | [1.51418077 1.51418077 1.51418077 2.61145466 2.61145466 2.61145466 2.37888871 2.37888871 2.37888871 2.13101423 2.13101423 2.13101423 2.03084662 2.03084662 2.03084662 2.06536997 2.06536997 2.06536997]
fixedse.section_Ixx | output | kg*m**2 | [39.71223538 39.71223538 39.71223538 67.68224681 67.68224681 67.68224681 61.81078157 61.81078157 61.81078157 55.51922341 55.51922341 55.51922341 52.96692796 52.96692796 52.96692796 53.84723107 53.84723107 53.84723107]
fixedse.section_Iyy | output | kg*m**2 | [39.71223538 39.71223538 39.71223538 67.68224681 67.68224681 67.68224681 61.81078157 61.81078157 61.81078157 55.51922341 55.51922341 55.51922341 52.96692796 52.96692796 52.96692796 53.84723107 53.84723107 53.84723107]
fixedse.section_J0 | output | kg*m**2 | [ 79.42447076 79.42447076 79.42447076 135.36449362 135.36449362 135.36449362 123.62156314 123.62156314 123.62156314 111.03844682 111.03844682 111.03844682 105.93385592 105.93385592 105.93385592 107.69446214 107.69446214 107.69446214]
fixedse.section_rho | output | kg/m**3 | [7800. 7800. 7800. 7800. 7800. 7800. 7800. 7800. 7800. 7800. 7800. 7800. 7800. 7800. 7800. 7800. 7800. 7800.]
fixedse.section_E | output | Pa | [2.e+11 2.e+11 2.e+11 2.e+11 2.e+11 2.e+11 2.e+11 2.e+11 2.e+11 2.e+11 2.e+11 2.e+11 2.e+11 2.e+11 2.e+11 2.e+11 2.e+11 2.e+11]
fixedse.section_G | output | Pa | [7.93e+10 7.93e+10 7.93e+10 7.93e+10 7.93e+10 7.93e+10 7.93e+10 7.93e+10 7.93e+10 7.93e+10 7.93e+10 7.93e+10 7.93e+10 7.93e+10 7.93e+10 7.93e+10 7.93e+10 7.93e+10]
fixedse.qdyn | output | Pa | [[ 0. ] [ 0. ] [ 0. ] [507132.40218069] [440340.81547589] [374007.94143019] [308202.52162486] [243048.28777994] [178739.40619334] [115565.98197544] [ 84531.54207917] [ 53954.79657467] [ 23921.05412328] [ 0. ] [ 0. ] [ 0. ] [ 0. ] [ 0. ] [ 0. ]]
fixedse.bending_height | output | m | [65.]
fixedse.tower_xyz | intermediate | m | [[ 0. 0. 15. ] [ 0. 0. 26.91142191] [ 0. 0. 38.82284382] [ 0. 0. 50.73426573] [ 0. 0. 67.75058275] [ 0. 0. 84.76689977] [ 0. 0. 101.78321678] [ 0. 0. 111.99300699] [ 0. 0. 122.2027972 ] [ 0. 0. 132.41258741] [ 0. 0. 141.94172494] [ 0. 0. 151.47086247] [ 0. 0. 161. ]]
fixedse.tower_A | intermediate | m**2 | [3.03265487 3.03265487 3.03265487 1.32323658 1.32323658 1.32323658 0.53823326 0.52705829 0.51588332 0.47692596 0.40524773 0.33356949]
fixedse.tower_Asx | intermediate | m**2 | [1.72679389 1.72679389 1.72679389 0.75198505 0.75198505 0.75198505 0.30561309 0.29927164 0.2929302 0.27082491 0.23014982 0.18947481]
fixedse.tower_Asy | intermediate | m**2 | [1.72679389 1.72679389 1.72679389 0.75198505 0.75198505 0.75198505 0.30561309 0.29927164 0.2929302 0.27082491 0.23014982 0.18947481]
fixedse.tower_Ixx | intermediate | kg*m**2 | [45.18491089 45.18491089 45.18491089 19.88373219 19.88373219 19.88373219 7.95302926 7.46787369 7.00286106 5.47993317 3.36189791 1.87491852]
fixedse.tower_Iyy | intermediate | kg*m**2 | [45.18491089 45.18491089 45.18491089 19.88373219 19.88373219 19.88373219 7.95302926 7.46787369 7.00286106 5.47993317 3.36189791 1.87491852]
fixedse.tower_J0 | intermediate | kg*m**2 | [90.36982178 90.36982178 90.36982178 39.76746437 39.76746437 39.76746437 15.90605852 14.93574738 14.00572212 10.95986634 6.72379582 3.74983703]
fixedse.tower_rho | intermediate | kg/m**3 | [7800. 7800. 7800. 7800. 7800. 7800. 7800. 7800. 7800. 7800. 7800. 7800.]
fixedse.tower_E | intermediate | Pa | [2.e+11 2.e+11 2.e+11 2.e+11 2.e+11 2.e+11 2.e+11 2.e+11 2.e+11 2.e+11 2.e+11 2.e+11]
fixedse.tower_G | intermediate | Pa | [7.93e+10 7.93e+10 7.93e+10 7.93e+10 7.93e+10 7.93e+10 7.93e+10 7.93e+10 7.93e+10 7.93e+10 7.93e+10 7.93e+10]
fixedse.tower_outer_diameter_full | intermediate | m | [11. 11. 11. 11. 11. 11. 11. 10.77426365 10.5485273 10.32279096 8.88186064 7.44093032 6. ]
fixedse.tower_t_full | intermediate | m | [0.08263643 0.08263643 0.08263643 0.03590302 0.03590302 0.03590302 0.0147269 0.0147269 0.0147269 0.01479826 0.01479826 0.01479826]
fixedse.tower_sigma_y_full | intermediate | Pa | [3.45e+08 3.45e+08 3.45e+08 3.45e+08 3.45e+08 3.45e+08 3.45e+08 3.45e+08 3.45e+08 3.45e+08 3.45e+08 3.45e+08]
fixedse.tower_qdyn | intermediate | Pa | [[140.88269746] [162.09908039] [177.00140715] [188.74179772] [202.30885152] [213.4863284 ] [223.06839248] [228.24515821] [233.07475239] [237.60675409] [241.60291793] [245.40010252] [249.0198496 ]]
fixedse.tower_bending_height | intermediate | m | [146.]
fixedse.turbine_F | intermediate | N | [[ 4.47571522e+06] [-6.00480233e+03] [-2.28142045e+07]]
fixedse.turbine_M | intermediate | N*m | [[-3.67172111e+05] [ 6.55176537e+08] [ 1.19362040e+07]]
fixedse.transition_piece_I | output | kg*m**2 | [1512499.99999931 1512499.99999931 3024999.99999861 0. 0. 0. ]
fixedse.gravity_foundation_I | output | kg*m**2 | [0. 0. 0. 0. 0. 0.]
fixedse.transition_piece_height | output | m | [15.]
fixedse.suctionpile_depth | output | m | [30.]
fixedse.turbine_mass | intermediate | kg | [2612403.26138638]
fixedse.turbine_cg | intermediate | m | [-2.55011378e+00 -4.12377816e-02 9.25117263e+01]
fixedse.turbine_I | intermediate | kg*m**2 | [3.24599209e+10 3.22388279e+10 3.87378599e+08 2.77344567e+02 4.89364270e+06 2.10348122e+05]
fixedse.Px | output | N/m | [[0.] [0.] [0.] [0.] [0.] [0.] [0.] [0.] [0.] [0.] [0.] [0.] [0.] [0.] [0.] [0.] [0.] [0.] [0.]]
fixedse.Py | output | N/m | [[0.] [0.] [0.] [0.] [0.] [0.] [0.] [0.] [0.] [0.] [0.] [0.] [0.] [0.] [0.] [0.] [0.] [0.] [0.]]
fixedse.Pz | output | N/m | [[ 0. ] [ 0. ] [ 0. ] [ -20017.11440125] [ -20986.44664573] [ -23999.51560342] [ -29386.86395 ] [ -37748.43509812] [ -49975.73894287] [ -67453.86707477] [ -78800.07215344] [ -92377.84329719] [-108714.45363711] [ 0. ] [ 0. ] [ 0. ] [ 0. ] [ 0. ] [ 0. ]]
fixedse.tower_Px | intermediate | N/m | [[0.] [0.] [0.] [0.] [0.] [0.] [0.] [0.] [0.] [0.] [0.] [0.] [0.]]
fixedse.tower_Py | intermediate | N/m | [[0.] [0.] [0.] [0.] [0.] [0.] [0.] [0.] [0.] [0.] [0.] [0.] [0.]]
fixedse.tower_Pz | intermediate | N/m | [[-1087.91232654] [-1257.85457037] [-1379.70562857] [-1477.23653007] [-1591.68750927] [-1687.42135496] [-1770.54616793] [-1771.25068438] [-1767.28033624] [-1759.30228758] [-1511.93911511] [-1278.21722297] [-1050.81572903]]
fixedse.post.cylinder_Fz | intermediate | N | [[-50705878.51205124] [-48670951.89950526] [-46536940.57036708] [-44067219.76660668] [-41584357.04819237] [-39073772.95088172] [-36724669.82029901] [-34307623.40319794] [-31792549.04376338] [-30597802.55604592] [-29361931.52048473] [-28076701.7411054 ] [-26988522.56544126] [-26079722.23484153] [-25170921.90424136] [-24708830.12251326] [-24246738.34078576] [-23784646.55905785]]
fixedse.post.cylinder_Vx | intermediate | N | [[ -7459097.91343514] [-19453619.02546113] [-20776993.13133721] [ 4477606.83554037] [ 4478158.12278628] [ 4478712.74215061] [ 4479018.50588358] [ 4479626.49833637] [ 4480294.64349037] [ 4478083.61484806] [ 4478296.90759099] [ 4478533.67084851] [ 4478368.82510519] [ 4477910.17262277] [ 4478004.37147492] [ 4476914.09132443] [ 4476936.82383709] [ 4476959.28167435]]
fixedse.post.cylinder_Vy | intermediate | N | [[ -229.36357747] [-1176.60938837] [-3654.36156993] [-6004.81464242] [-6004.7697236 ] [-6004.69924769] [-6004.61612391] [-6004.48533696] [-6004.31556896] [-6004.50578671] [-6004.44149707] [-6004.3671148 ] [-6004.35356919] [-6004.39690712] [-6004.34352851] [-6004.54775943] [-6004.5333421 ] [-6004.51856868]]
fixedse.post.cylinder_Mxx | intermediate | N*m | [[ 1894.40258372] [ -943.29780319] [ -32785.83988833] [ -73596.92397531] [-113621.22619399] [-153630.44805973] [-193621.05544711] [-233588.58562118] [-273531.5471052 ] [-293494.70012001] [-313450.93137725] [-333400.36657563] [-353343.27943641] [-373279.01899525] [-393207.25299136] [-403169.02065817] [-413129.08045947] [-423087.45293105]]
fixedse.post.cylinder_Myy | intermediate | N*m | [[8.22798477e+07] [3.90761896e+08] [7.85525023e+08] [8.88336726e+08] [8.57920095e+08] [8.27418908e+08] [7.96846049e+08] [7.66212143e+08] [7.35536100e+08] [7.20195319e+08] [7.04848570e+08] [6.89498386e+08] [6.74147110e+08] [6.58793497e+08] [6.43436503e+08] [6.35759273e+08] [6.28082010e+08] [6.20404891e+08]]
fixedse.post.cylinder_Mzz | intermediate | N*m | [[ 1921323.64026008] [ 4221656.49442619] [ 7354801.93063681] [11937734.34418317] [11937653.12058903] [11937571.4659008 ] [11937613.83690397] [11937529.07058489] [11937441.85381969] [11937483.87829161] [11937435.77748703] [11937386.02140529] [11937389.78538655] [11937343.8243929 ] [11937305.44002381] [11937249.36018738] [11937230.16827459] [11937210.97642333]]
fixedse.post_monopile_tower.z_full | intermediate | m | [-80. -70. -60. -50. -43.33333333 -36.66666667 -30. -23.33333333 -16.66666667 -10. -6.66666667 -3.33333333 0. 3.33333333 6.66666667 10. 11.66666667 13.33333333 15. 26.91142191 38.82284382 50.73426573 67.75058275 84.76689977 101.78321678 111.99300699 122.2027972 132.41258741 141.94172494 151.47086247 161. ]
fixedse.post_monopile_tower.outer_diameter_full | intermediate | m | [11. 11. 11. 11. 11. 11. 11. 11. 11. 11. 11. 11. 11. 11. 11. 11. 11. 11. 11. 11. 11. 11. 11. 11. 11. 10.77426365 10.5485273 10.32279096 8.88186064 7.44093032 6. ]
fixedse.post_monopile_tower.t_full | intermediate | m | [0.07242529 0.07242529 0.07242529 0.12523146 0.12523146 0.12523146 0.1140171 0.1140171 0.1140171 0.10207761 0.10207761 0.10207761 0.09725663 0.09725663 0.09725663 0.09891795 0.09891795 0.09891795 0.08263643 0.08263643 0.08263643 0.03590302 0.03590302 0.03590302 0.0147269 0.0147269 0.0147269 0.01479826 0.01479826 0.01479826]
fixedse.post_monopile_tower.bending_height | intermediate | m | [211.]
fixedse.post_monopile_tower.E_full | intermediate | Pa | [2.e+11 2.e+11 2.e+11 2.e+11 2.e+11 2.e+11 2.e+11 2.e+11 2.e+11 2.e+11 2.e+11 2.e+11 2.e+11 2.e+11 2.e+11 2.e+11 2.e+11 2.e+11 2.e+11 2.e+11 2.e+11 2.e+11 2.e+11 2.e+11 2.e+11 2.e+11 2.e+11 2.e+11 2.e+11 2.e+11]
fixedse.post_monopile_tower.G_full | intermediate | Pa | [7.93e+10 7.93e+10 7.93e+10 7.93e+10 7.93e+10 7.93e+10 7.93e+10 7.93e+10 7.93e+10 7.93e+10 7.93e+10 7.93e+10 7.93e+10 7.93e+10 7.93e+10 7.93e+10 7.93e+10 7.93e+10 7.93e+10 7.93e+10 7.93e+10 7.93e+10 7.93e+10 7.93e+10 7.93e+10 7.93e+10 7.93e+10 7.93e+10 7.93e+10 7.93e+10]
fixedse.post_monopile_tower.rho_full | intermediate | kg/m**3 | [7800. 7800. 7800. 7800. 7800. 7800. 7800. 7800. 7800. 7800. 7800. 7800. 7800. 7800. 7800. 7800. 7800. 7800. 7800. 7800. 7800. 7800. 7800. 7800. 7800. 7800. 7800. 7800. 7800. 7800.]
fixedse.post_monopile_tower.sigma_y_full | intermediate | Pa | [3.45e+08 3.45e+08 3.45e+08 3.45e+08 3.45e+08 3.45e+08 3.45e+08 3.45e+08 3.45e+08 3.45e+08 3.45e+08 3.45e+08 3.45e+08 3.45e+08 3.45e+08 3.45e+08 3.45e+08 3.45e+08 3.45e+08 3.45e+08 3.45e+08 3.45e+08 3.45e+08 3.45e+08 3.45e+08 3.45e+08 3.45e+08 3.45e+08 3.45e+08 3.45e+08]
fixedse.post_monopile_tower.section_A | intermediate | m**2 | [2.66040451 2.66040451 2.66040451 4.57790863 4.57790863 4.57790863 4.17225926 4.17225926 4.17225926 3.739451 3.739451 3.739451 3.56441806 3.56441806 3.56441806 3.62475275 3.62475275 3.62475275 3.03265487 3.03265487 3.03265487 1.32323658 1.32323658 1.32323658 0.53823326 0.52705829 0.51588332 0.47692596 0.40524773 0.33356949]
fixedse.post_monopile_tower.section_Asx | intermediate | m**2 | [1.51418077 1.51418077 1.51418077 2.61145466 2.61145466 2.61145466 2.37888871 2.37888871 2.37888871 2.13101423 2.13101423 2.13101423 2.03084662 2.03084662 2.03084662 2.06536997 2.06536997 2.06536997 1.72679389 1.72679389 1.72679389 0.75198505 0.75198505 0.75198505 0.30561309 0.29927164 0.2929302 0.27082491 0.23014982 0.18947481]
fixedse.post_monopile_tower.section_Asy | intermediate | m**2 | [1.51418077 1.51418077 1.51418077 2.61145466 2.61145466 2.61145466 2.37888871 2.37888871 2.37888871 2.13101423 2.13101423 2.13101423 2.03084662 2.03084662 2.03084662 2.06536997 2.06536997 2.06536997 1.72679389 1.72679389 1.72679389 0.75198505 0.75198505 0.75198505 0.30561309 0.29927164 0.2929302 0.27082491 0.23014982 0.18947481]
fixedse.post_monopile_tower.section_Ixx | intermediate | kg*m**2 | [39.71223538 39.71223538 39.71223538 67.68224681 67.68224681 67.68224681 61.81078157 61.81078157 61.81078157 55.51922341 55.51922341 55.51922341 52.96692796 52.96692796 52.96692796 53.84723107 53.84723107 53.84723107 45.18491089 45.18491089 45.18491089 19.88373219 19.88373219 19.88373219 7.95302926 7.46787369 7.00286106 5.47993317 3.36189791 1.87491852]
fixedse.post_monopile_tower.section_Iyy | intermediate | kg*m**2 | [39.71223538 39.71223538 39.71223538 67.68224681 67.68224681 67.68224681 61.81078157 61.81078157 61.81078157 55.51922341 55.51922341 55.51922341 52.96692796 52.96692796 52.96692796 53.84723107 53.84723107 53.84723107 45.18491089 45.18491089 45.18491089 19.88373219 19.88373219 19.88373219 7.95302926 7.46787369 7.00286106 5.47993317 3.36189791 1.87491852]
fixedse.post_monopile_tower.section_J0 | intermediate | kg*m**2 | [ 79.42447076 79.42447076 79.42447076 135.36449362 135.36449362 135.36449362 123.62156314 123.62156314 123.62156314 111.03844682 111.03844682 111.03844682 105.93385592 105.93385592 105.93385592 107.69446214 107.69446214 107.69446214 90.36982178 90.36982178 90.36982178 39.76746437 39.76746437 39.76746437 15.90605852 14.93574738 14.00572212 10.95986634 6.72379582 3.74983703]
fixedse.post_monopile_tower.cylinder_Fz | intermediate | N | [[-5.07058785e+07] [-4.86709519e+07] [-4.65369406e+07] [-4.40672198e+07] [-4.15843570e+07] [-3.90737730e+07] [-3.67246698e+07] [-3.43076234e+07] [-3.17925490e+07] [-3.05978026e+07] [-2.93619315e+07] [-2.80767017e+07] [-2.69885226e+07] [-2.60797222e+07] [-2.51709219e+07] [-2.47088301e+07] [-2.42467383e+07] [-2.37846466e+07] [-2.00345559e+07] [-1.72576817e+07] [-1.44790870e+07] [-1.27327412e+07] [-1.09846099e+07] [-9.23470813e+06] [-8.79690395e+06] [-8.36740312e+06] [-7.94664578e+06] [-7.58239044e+06] [-7.27158421e+06] [ 2.09547579e-08]]
fixedse.post_monopile_tower.cylinder_Vx | intermediate | N | [[-7.45909791e+06] [-1.94536190e+07] [-2.07769931e+07] [ 4.47760684e+06] [ 4.47815812e+06] [ 4.47871274e+06] [ 4.47901851e+06] [ 4.47962650e+06] [ 4.48029464e+06] [ 4.47808361e+06] [ 4.47829691e+06] [ 4.47853367e+06] [ 4.47836883e+06] [ 4.47791017e+06] [ 4.47800437e+06] [ 4.47691409e+06] [ 4.47693682e+06] [ 4.47695928e+06] [ 4.48378943e+06] [ 4.48485136e+06] [ 4.48579239e+06] [ 4.48316361e+06] [ 4.48458331e+06] [ 4.48571289e+06] [ 4.47850104e+06] [ 4.47869709e+06] [ 4.47882552e+06] [ 4.47852644e+06] [ 4.47818131e+06] [ 2.00792802e+03]]
fixedse.post_monopile_tower.cylinder_Vy | intermediate | N | [[ -229.36357747] [-1176.60938837] [-3654.36156993] [-6004.81464242] [-6004.7697236 ] [-6004.69924769] [-6004.61612391] [-6004.48533696] [-6004.31556896] [-6004.50578671] [-6004.44149707] [-6004.3671148 ] [-6004.35356919] [-6004.39690712] [-6004.34352851] [-6004.54775943] [-6004.5333421 ] [-6004.51856868] [-6002.66070243] [-6001.7490987 ] [-6000.71206445] [-6000.67819878] [-5997.91685146] [-5994.77337288] [-6001.22766519] [-5999.87400156] [-5998.40323962] [-5997.6397602 ] [-5996.60057332] [ 7.90117131]]
fixedse.post_monopile_tower.cylinder_Mxx | intermediate | N*m | [[ 1.89440258e+03] [-9.43297803e+02] [-3.27858399e+04] [-7.35969240e+04] [-1.13621226e+05] [-1.53630448e+05] [-1.93621055e+05] [-2.33588586e+05] [-2.73531547e+05] [-2.93494700e+05] [-3.13450931e+05] [-3.33400367e+05] [-3.53343279e+05] [-3.73279019e+05] [-3.93207253e+05] [-4.03169021e+05] [-4.13129080e+05] [-4.23087453e+05] [-4.94193540e+05] [-5.65194533e+05] [-6.36115126e+05] [-7.37133118e+05] [-8.37606025e+05] [-9.37643333e+05] [-9.97407930e+05] [-1.05665545e+06] [-1.11536591e+06] [-1.16960986e+06] [-1.22302421e+06] [-1.85639862e-04]]
fixedse.post_monopile_tower.cylinder_Myy | intermediate | N*m | [[ 8.22798477e+07] [ 3.90761896e+08] [ 7.85525023e+08] [ 8.88336726e+08] [ 8.57920095e+08] [ 8.27418908e+08] [ 7.96846049e+08] [ 7.66212143e+08] [ 7.35536100e+08] [ 7.20195319e+08] [ 7.04848570e+08] [ 6.89498386e+08] [ 6.74147110e+08] [ 6.58793497e+08] [ 6.43436503e+08] [ 6.35759273e+08] [ 6.28082010e+08] [ 6.20404891e+08] [ 5.65508867e+08] [ 5.10626283e+08] [ 4.55823004e+08] [ 3.77562772e+08] [ 2.99204185e+08] [ 2.20908048e+08] [ 1.74011058e+08] [ 1.27068371e+08] [ 8.01098072e+07] [ 3.62918326e+07] [-7.50240117e+06] [ 4.71793713e-02]]
fixedse.post_monopile_tower.cylinder_Mzz | intermediate | N*m | [[ 1921323.64026008] [ 4221656.49442619] [ 7354801.93063681] [11937734.34418317] [11937653.12058903] [11937571.4659008 ] [11937613.83690397] [11937529.07058489] [11937441.85381969] [11937483.87829161] [11937435.77748703] [11937386.02140529] [11937389.78538655] [11937343.8243929 ] [11937305.44002381] [11937249.36018738] [11937230.16827459] [11937210.97642333] [11937335.97177462] [11937198.49094181] [11937060.64511979] [11937851.27324148] [11937652.5729833 ] [11937453.67619015] [11938787.12472098] [11938716.82096462] [11938645.89579987] [11938712.55176263] [11939020.99666954] [ 0. ]]
fixedse.post_monopile_tower.qdyn | intermediate | Pa | [[0.00000000e+00] [0.00000000e+00] [0.00000000e+00] [5.07132402e+05] [4.40340815e+05] [3.74007941e+05] [3.08202522e+05] [2.43048288e+05] [1.78739406e+05] [1.15565982e+05] [8.45315421e+04] [5.39547966e+04] [2.39210541e+04] [0.00000000e+00] [0.00000000e+00] [0.00000000e+00] [0.00000000e+00] [0.00000000e+00] [1.40882697e+02] [1.62099080e+02] [1.77001407e+02] [1.88741798e+02] [2.02308852e+02] [2.13486328e+02] [2.23068392e+02] [2.28245158e+02] [2.33074752e+02] [2.37606754e+02] [2.41602918e+02] [2.45400103e+02] [2.49019850e+02]]
fixedse.monopile_height | intermediate | m | [95.]
fixedse.tower_foundation_height | intermediate | m | [15.]
fixedse.monopile_foundation_height | intermediate | m | [-80.]
fixedse.soil.d0 | intermediate | m | [11.]
tcc.hub_cost | output | USD | [0.]
tcc.pitch_system_cost | output | USD | [0.]
tcc.spinner_cost | output | USD | [0.]
tcc.lss_cost | output | USD | [0.]
tcc.main_bearing_cost | output | USD | [0.]
tcc.gearbox_cost | output | USD | [0.]
tcc.hss_cost | output | USD | [0.]
tcc.brake_cost | output | USD | [0.]
tcc.generator_cost | output | USD | [0.]
tcc.bedplate_cost | output | USD | [0.]
tcc.yaw_system_cost | output | USD | [0.]
tcc.converter_cost | output | USD | [0.]
tcc.hvac_cost | output | USD | [0.]
tcc.cover_cost | output | USD | [0.]
tcc.elec_cost | output | USD | [837000.]
tcc.controls_cost | output | USD | [423000.]
tcc.platforms_cost | output | USD | [0.]
tcc.transformer_cost | output | USD | [0.]
tcc.blade_cost | output | USD | [0.]
tcc.rotor_cost | output | USD | [0.]
tcc.rotor_mass_tcc | output | kg | [0.]
tcc.nacelle_cost | output | USD | [1260000.]
tcc.nacelle_mass_tcc | output | kg | [0.]
tcc.tower_cost | output | USD | [4156739.66528053]
tcc.tower_mass | intermediate | kg | [1588454.26138638]
tcc.turbine_cost | output | USD | [5416739.66528053]
tcc.turbine_cost_kW | output | USD/kW | [270.83698326]
tcc.turbine_mass_tcc | output | kg | [1588454.26138638]
tcc.hub_system_cost | output | USD | [0.]
tcc.hub_system_mass_tcc | output | kg | [0.]
tcc.tower_parts_cost | output | USD | [4156739.66528053]
tcc.tower_cost_external | intermediate | USD | [4156739.66528053]
towerse.env.distLoads.windLoads_Px | intermediate | N/m | [1087.91232654 1257.85457037 1379.70562857 1477.23653007 1591.68750927 1687.42135496 1770.54616793 1771.25068438 1767.28033624 1759.30228758 1511.93911511 1278.21722297 1050.81572903]
towerse.env.distLoads.windLoads_Py | intermediate | N/m | [0. 0. 0. 0. 0. 0. 0. 0. 0. 0. 0. 0. 0.]
towerse.env.distLoads.windLoads_Pz | intermediate | N/m | [0. 0. 0. 0. 0. 0. 0. 0. 0. 0. 0. 0. 0.]
towerse.env.distLoads.windLoads_qdyn | intermediate | N/m**2 | [140.88269746 162.09908039 177.00140715 188.74179772 202.30885152 213.4863284 223.06839248 228.24515821 233.07475239 237.60675409 241.60291793 245.40010252 249.0198496 ]
towerse.env.distLoads.windLoads_z | intermediate | m | [ 15. 26.91142191 38.82284382 50.73426573 67.75058275 84.76689977 101.78321678 111.99300699 122.2027972 132.41258741 141.94172494 151.47086247 161. ]
towerse.env.distLoads.windLoads_beta | intermediate | deg | [0.]
towerse.z_global | output | m | [ 15. 26.91142191 38.82284382 50.73426573 67.75058275 84.76689977 101.78321678 111.99300699 122.2027972 132.41258741 141.94172494 151.47086247 161. ]
towerse.wind_reference_height | intermediate | m | [161.]
towerse.env.windLoads.U | intermediate | m/s | [15.16616521 16.26811482 16.99946732 17.55419818 18.17416204 18.66946993 19.08384903 19.30401917 19.5071835 19.69592329 19.86085959 20.01632405 20.16340794]
towerse.outer_diameter_full | output | m | [11. 11. 11. 11. 11. 11. 11. 10.77426365 10.5485273 10.32279096 8.88186064 7.44093032 6. ]
towerse.joint1 | output | m | [ 0. 0. 15.]
towerse.joint2 | output | m | [ 0. 0. 161.]
towerse.s_full | output | m | [0. 0.08158508 0.16317016 0.24475524 0.36130536 0.47785548 0.59440559 0.66433566 0.73426573 0.8041958 0.86946387 0.93473193 1. ]
towerse.g2e.Px_global | intermediate | N/m | [1087.91232654 1257.85457037 1379.70562857 1477.23653007 1591.68750927 1687.42135496 1770.54616793 1771.25068438 1767.28033624 1759.30228758 1511.93911511 1278.21722297 1050.81572903]
towerse.g2e.Py_global | intermediate | N/m | [0. 0. 0. 0. 0. 0. 0. 0. 0. 0. 0. 0. 0.]
towerse.g2e.Pz_global | intermediate | N/m | [0. 0. 0. 0. 0. 0. 0. 0. 0. 0. 0. 0. 0.]
towerse.g2e.qdyn_global | intermediate | Pa | [140.88269746 162.09908039 177.00140715 188.74179772 202.30885152 213.4863284 223.06839248 228.24515821 233.07475239 237.60675409 241.60291793 245.40010252 249.0198496 ]
towerse.lc:Px | intermediate | N/m | [0. 0. 0. 0. 0. 0. 0. 0. 0. 0. 0. 0. 0.]
towerse.lc:Py | intermediate | N/m | [0. 0. 0. 0. 0. 0. 0. 0. 0. 0. 0. 0. 0.]
towerse.lc:Pz | intermediate | N/m | [-1087.91232654 -1257.85457037 -1379.70562857 -1477.23653007 -1591.68750927 -1687.42135496 -1770.54616793 -1771.25068438 -1767.28033624 -1759.30228758 -1511.93911511 -1278.21722297 -1050.81572903]
towerse.lc:qdyn | intermediate | Pa | [140.88269746 162.09908039 177.00140715 188.74179772 202.30885152 213.4863284 223.06839248 228.24515821 233.07475239 237.60675409 241.60291793 245.40010252 249.0198496 ]
towerse.member.gc.d | intermediate | m | [11. 11. 11. 10.32279096 6. ]
towerse.member.gc.t | intermediate | m | [0.08263643 0.03590302 0.0147269 0.01479826]
towerse.member.s | output |  | [0. 0.24475524 0.59440559 0.8041958 1. ]
towerse.member.height | output | m | [146.]
towerse.tower_outer_diameter | output | m | [11. 11. 11. 10.32279096 6. ]
towerse.tower_wall_thickness | output | m | [0.08263643 0.03590302 0.0147269 0.01479826]
towerse.member.E | output | Pa | [2.e+11 2.e+11 2.e+11 2.e+11]
towerse.member.G | output | Pa | [7.93e+10 7.93e+10 7.93e+10 7.93e+10]
towerse.member.sigma_y | output | Pa | [3.45e+08 3.45e+08 3.45e+08 3.45e+08]
towerse.member.rho | output | kg/m**3 | [7800. 7800. 7800. 7800.]
towerse.member.unit_cost | output | USD/kg | [0.7 0.7 0.7 0.7]
towerse.member.outfitting_factor | output |  | [1.07 1.07 1.07 1.07]
towerse.nodes_xyz | output | m | [[ 0. 0. 15. ] [ 0. 0. 26.91142191] [ 0. 0. 38.82284382] [ 0. 0. 50.73426573] [ 0. 0. 67.75058275] [ 0. 0. 84.76689977] [ 0. 0. 101.78321678] [ 0. 0. 111.99300699] [ 0. 0. 122.2027972 ] [ 0. 0. 132.41258741] [ 0. 0. 141.94172494] [ 0. 0. 151.47086247] [ 0. 0. 161. ]]
towerse.z_full | output | m | [ 0. 11.91142191 23.82284382 35.73426573 52.75058275 69.76689977 86.78321678 96.99300699 107.2027972 117.41258741 126.94172494 136.47086247 146. ]
towerse.tower_s | intermediate |  | [0. 0.24475524 0.59440559 0.8041958 1. ]
towerse.t_full | output | m | [0.08263643 0.08263643 0.08263643 0.03590302 0.03590302 0.03590302 0.0147269 0.0147269 0.0147269 0.01479826 0.01479826 0.01479826]
towerse.E_full | output | Pa | [2.e+11 2.e+11 2.e+11 2.e+11 2.e+11 2.e+11 2.e+11 2.e+11 2.e+11 2.e+11 2.e+11 2.e+11]
towerse.G_full | output | Pa | [7.93e+10 7.93e+10 7.93e+10 7.93e+10 7.93e+10 7.93e+10 7.93e+10 7.93e+10 7.93e+10 7.93e+10 7.93e+10 7.93e+10]
towerse.sigma_y_full | output | Pa | [3.45e+08 3.45e+08 3.45e+08 3.45e+08 3.45e+08 3.45e+08 3.45e+08 3.45e+08 3.45e+08 3.45e+08 3.45e+08 3.45e+08]
towerse.rho_full | output | kg/m**3 | [7800. 7800. 7800. 7800. 7800. 7800. 7800. 7800. 7800. 7800. 7800. 7800.]
towerse.outfitting_full | output |  | [1.07 1.07 1.07 1.07 1.07 1.07 1.07 1.07 1.07 1.07 1.07 1.07]
towerse.member.unit_cost_full | output | USD/kg | [0.7 0.7 0.7 0.7 0.7 0.7 0.7 0.7 0.7 0.7 0.7 0.7]
towerse.tower_height | intermediate | m | [146.]
towerse.section_A | output | m**2 | [3.03265487 3.03265487 3.03265487 1.32323658 1.32323658 1.32323658 0.53823326 0.52705829 0.51588332 0.47692596 0.40524773 0.33356949]
towerse.section_Asx | output | m**2 | [1.72679389 1.72679389 1.72679389 0.75198505 0.75198505 0.75198505 0.30561309 0.29927164 0.2929302 0.27082491 0.23014982 0.18947481]
towerse.section_Asy | output | m**2 | [1.72679389 1.72679389 1.72679389 0.75198505 0.75198505 0.75198505 0.30561309 0.29927164 0.2929302 0.27082491 0.23014982 0.18947481]
towerse.section_Ixx | output | kg*m**2 | [45.18491089 45.18491089 45.18491089 19.88373219 19.88373219 19.88373219 7.95302926 7.46787369 7.00286106 5.47993317 3.36189791 1.87491852]
towerse.section_Iyy | output | kg*m**2 | [45.18491089 45.18491089 45.18491089 19.88373219 19.88373219 19.88373219 7.95302926 7.46787369 7.00286106 5.47993317 3.36189791 1.87491852]
towerse.section_J0 | output | kg*m**2 | [90.36982178 90.36982178 90.36982178 39.76746437 39.76746437 39.76746437 15.90605852 14.93574738 14.00572212 10.95986634 6.72379582 3.74983703]
towerse.section_rho | output | kg/m**3 | [7800. 7800. 7800. 7800. 7800. 7800. 7800. 7800. 7800. 7800. 7800. 7800.]
towerse.section_E | output | Pa | [2.e+11 2.e+11 2.e+11 2.e+11 2.e+11 2.e+11 2.e+11 2.e+11 2.e+11 2.e+11 2.e+11 2.e+11]
towerse.section_G | output | Pa | [7.93e+10 7.93e+10 7.93e+10 7.93e+10 7.93e+10 7.93e+10 7.93e+10 7.93e+10 7.93e+10 7.93e+10 7.93e+10 7.93e+10]
towerse.post.cylinder_Fz | intermediate | N | [[-20037330.33978484] [-17258735.68947736] [-14478847.52865694] [-12730716.18531934] [-10980814.43918322] [ -9229406.15299479] [ -8791178.30692448] [ -8361693.97815017] [ -7940997.0253093 ] [ -7577946.11633654] [ -7269409.12767578] [ -7015291.87999999]]
towerse.post.cylinder_Vx | intermediate | N | [[4476344.13649131] [4477446.5537816 ] [4478451.67876537] [4478646.38995228] [4480212.48915256] [4481491.2526739 ] [4477494.55964471] [4477767.31919519] [4477977.88077279] [4477850.55615792] [4477670.59647585] [4477413.63236565]]
towerse.post.cylinder_Vy | intermediate | N | [[-6004.50573373] [-6003.70223077] [-6002.76731478] [-6002.10203697] [-5999.54319127] [-5996.60225039] [-6001.74616816] [-6000.46297039] [-5999.06004647] [-5998.3000149 ] [-5997.3017219 ] [-5995.66923435]]
towerse.post.cylinder_Mxx | intermediate | N*m | [[ -438640.45951781] [ -509977.27088492] [ -581202.10013504] [ -682622.44921897] [ -783500.08812148] [ -883930.26231847] [ -943920.83980247] [-1003415.71519563] [-1062394.06355423] [-1116908.05332949] [-1170623.78742543] [-1222874.89660521]]
towerse.post.cylinder_Myy | intermediate | N*m | [[ 6.01742491e+08] [ 5.48132863e+08] [ 4.94415939e+08] [ 4.17431320e+08] [ 3.40157565e+08] [ 2.62764824e+08] [ 2.16302563e+08] [ 1.69749113e+08] [ 1.23135115e+08] [ 7.95965889e+07] [ 3.60331607e+07] [-7.54058490e+06]]
towerse.post.cylinder_Mzz | intermediate | N*m | [[11937336.47767862] [11937198.62866977] [11937060.69744094] [11937851.24599056] [11937652.3425771 ] [11937453.24436421] [11938785.64135418] [11938715.18512273] [11938644.22935994] [11938710.76824705] [11939019.34515202] [11939485.17739286]]
towerse.qdyn | output | Pa | [[140.88269746] [162.09908039] [177.00140715] [188.74179772] [202.30885152] [213.4863284 ] [223.06839248] [228.24515821] [233.07475239] [237.60675409] [241.60291793] [245.40010252] [249.0198496 ]]
towerse.hub_height | intermediate | m | [161.]
towerse.foundation_height | intermediate | m | [15.]
towerse.Px | output | N/m | [[0.] [0.] [0.] [0.] [0.] [0.] [0.] [0.] [0.] [0.] [0.] [0.] [0.]]
towerse.Py | output | N/m | [[0.] [0.] [0.] [0.] [0.] [0.] [0.] [0.] [0.] [0.] [0.] [0.] [0.]]
towerse.Pz | output | N/m | [[-1087.91232654] [-1257.85457037] [-1379.70562857] [-1477.23653007] [-1591.68750927] [-1687.42135496] [-1770.54616793] [-1771.25068438] [-1767.28033624] [-1759.30228758] [-1511.93911511] [-1278.21722297] [-1050.81572903]]
towerse.tower_mass | output | kg | [1588454.26138638]
towerse.tower_center_of_mass | output | m | [45.32840098]
towerse.tower_I_base | output | kg*m**2 | [5.33633237e+09 5.33633237e+09 4.61999300e+07 0.00000000e+00 0.00000000e+00 0.00000000e+00]
tower_grid.ref_axis | intermediate | m | [[ 0. 0. 15. ] [ 0. 0. 50.73426573] [ 0. 0. 101.78321678] [ 0. 0. 132.41258741] [ 0. 0. 161. ]] | 2D array of the coordinates (x,y,z) of the tower reference axis. The coordinate system is the global coordinate system of OpenFAST: it is placed at tower base with x pointing downwind, y pointing on the side and z pointing vertically upwards. A standard tower configuration will have zero x and y values and positive z values.
fixedse.env.Px | output | N/m | [ 0. 0. 0. 20017.11440125 20986.44664573 23999.51560342 29386.86395 37748.43509812 49975.73894287 67453.86707477 78800.07215344 92377.84329719 108714.45363711 0. 0. 0. 0. 0. 0. ]
fixedse.env.Py | output | N/m | [0. 0. 0. 0. 0. 0. 0. 0. 0. 0. 0. 0. 0. 0. 0. 0. 0. 0. 0.]
fixedse.env.Pz | output | N/m | [0. 0. 0. 0. 0. 0. 0. 0. 0. 0. 0. 0. 0. 0. 0. 0. 0. 0. 0.]
fixedse.env.qdyn | output | N/m**2 | [ 0. 0. 0. 507132.40218069 440340.81547589 374007.94143019 308202.52162486 243048.28777994 178739.40619334 115565.98197544 84531.54207917 53954.79657467 23921.05412328 0. 0. 0. 0. 0. 0. ]
fixedse.env.wave.U | output | m/s | [0. 0. 0. 0.30442213 0.31884701 0.36348865 0.44257772 0.56360938 0.73805368 0.98244251 1.13778993 1.31993631 1.53317186 0. 0. 0. 0. 0. 0. ]
fixedse.env.wave.W | output | m/s | [ 0. 0. 0. -0. -0.09481866 -0.19862318 -0.321251 -0.47432342 -0.67234694 -0.93408803 -1.09630884 -1.2843516 -1.50264538 0. 0. 0. 0. 0. 0. ]
fixedse.env.wave.V | output | m/s | [0. 0. 0. 0.30442213 0.33264695 0.41421633 0.54687955 0.73663983 0.99838552 1.355623 1.58001867 1.84168154 2.14675548 0. 0. 0. 0. 0. 0. ]
fixedse.env.wave.A | output | m/s**2 | [0. 0. 0. 0.20240642 0.21199734 0.241679 0.29426432 0.37473674 0.49072254 0.65321358 0.75650211 0.87760894 1.01938655 0. 0. 0. 0. 0. 0. ]
fixedse.env.wave.p | output | N/m**2 | [ 0. 0. 0. 507084.90735303 440288.71297679 373940.22787901 308102.13566772 242885.48931713 178460.23553455 115071.3204208 83868.07704797 53061.90273978 22716.363445 0. 0. 0. 0. 0. 0. ]
fixedse.env.wave.phase_speed | output | m/s | [14.45519994]
fixedse.env.waveLoads.waveLoads_Px | output | N/m | [ 0. 0. 0. 20017.11440125 20986.44664573 23999.51560342 29386.86395 37748.43509812 49975.73894287 67453.86707477 78800.07215344 92377.84329719 108714.45363711 0. 0. 0. 0. 0. 0. ]
fixedse.env.waveLoads.waveLoads_Py | output | N/m | [0. 0. 0. 0. 0. 0. 0. 0. 0. 0. 0. 0. 0. 0. 0. 0. 0. 0. 0.]
fixedse.env.waveLoads.waveLoads_Pz | output | N/m | [0. 0. 0. 0. 0. 0. 0. 0. 0. 0. 0. 0. 0. 0. 0. 0. 0. 0. 0.]
fixedse.env.waveLoads.waveLoads_qdyn | output | N/m**2 | [ 0. 0. 0. 47.49482766 52.1024991 67.71355118 100.38595714 162.79846282 279.17065879 494.66155464 663.4650312 892.89383489 1204.69067828 0. 0. 0. 0. 0. 0. ]
fixedse.env.waveLoads.waveLoads_pt | output | N/m**2 | [ 0. 0. 0. 507132.40218069 440340.81547589 374007.94143019 308202.52162486 243048.28777994 178739.40619334 115565.98197544 84531.54207917 53954.79657467 23921.05412328 0. 0. 0. 0. 0. 0. ]
fixedse.env.waveLoads.waveLoads_z | output | m | [-80. -70. -60. -50. -43.33333333 -36.66666667 -30. -23.33333333 -16.66666667 -10. -6.66666667 -3.33333333 0. 3.33333333 6.66666667 10. 11.66666667 13.33333333 15. ]
fixedse.env.waveLoads.waveLoads_beta | output | deg | [0.]
fixedse.env.wind.U | output | m/s | [0. 0. 0. 0. 0. 0. 0. 0. 0. 0. 0. 0. 0. 0. 0. 0. 0. 0. 0.]
fixedse.env.windLoads.windLoads_Px | output | N/m | [0. 0. 0. 0. 0. 0. 0. 0. 0. 0. 0. 0. 0. 0. 0. 0. 0. 0. 0.]
fixedse.env.windLoads.windLoads_Py | output | N/m | [0. 0. 0. 0. 0. 0. 0. 0. 0. 0. 0. 0. 0. 0. 0. 0. 0. 0. 0.]
fixedse.env.windLoads.windLoads_Pz | output | N/m | [0. 0. 0. 0. 0. 0. 0. 0. 0. 0. 0. 0. 0. 0. 0. 0. 0. 0. 0.]
fixedse.env.windLoads.windLoads_qdyn | output | N/m**2 | [0. 0. 0. 0. 0. 0. 0. 0. 0. 0. 0. 0. 0. 0. 0. 0. 0. 0. 0.]
fixedse.env.windLoads.windLoads_z | output | m | [-80. -70. -60. -50. -43.33333333 -36.66666667 -30. -23.33333333 -16.66666667 -10. -6.66666667 -3.33333333 0. 3.33333333 6.66666667 10. 11.66666667 13.33333333 15. ]
fixedse.env.windLoads.windLoads_beta | output | deg | [0.]
fixedse.g2e.Px | output | N/m | [0. 0. 0. 0. 0. 0. 0. 0. 0. 0. 0. 0. 0. 0. 0. 0. 0. 0. 0.]
fixedse.g2e.Py | output | N/m | [0. 0. 0. 0. 0. 0. 0. 0. 0. 0. 0. 0. 0. 0. 0. 0. 0. 0. 0.]
fixedse.g2e.Pz | output | N/m | [ 0. 0. 0. -20017.11440125 -20986.44664573 -23999.51560342 -29386.86395 -37748.43509812 -49975.73894287 -67453.86707477 -78800.07215344 -92377.84329719 -108714.45363711 0. 0. 0. 0. 0. 0. ]
fixedse.g2e.qdyn | output | Pa | [ 0. 0. 0. 507132.40218069 440340.81547589 374007.94143019 308202.52162486 243048.28777994 178739.40619334 115565.98197544 84531.54207917 53954.79657467 23921.05412328 0. 0. 0. 0. 0. 0. ]
fixedse.constr_d_to_t | output |  | [151.88064914 87.83735243 96.47675691 107.76114555 113.10283481 111.20326942]
fixedse.constr_taper | output |  | [1. 1. 1. 1. 1. 1.]
fixedse.slope | output |  | [1. 1. 1. 1. 1. 1.]
fixedse.thickness_slope | output |  | [1.72911233 0.91045092 0.89528333 0.95277139 1.01708192]
fixedse.member.nu_full | output |  | [0.26103405 0.26103405 0.26103405 0.26103405 0.26103405 0.26103405 0.26103405 0.26103405 0.26103405 0.26103405 0.26103405 0.26103405 0.26103405 0.26103405 0.26103405 0.26103405 0.26103405 0.26103405]
fixedse.member.nodes_r | output | m | [5.5 5.5 5.5 5.5 5.5 5.5 5.5 5.5 5.5 5.5 5.5 5.5 5.5 5.5 5.5 5.5 5.5 5.5 5.5]
fixedse.member.center_of_buoyancy | output | m | [ 0. 0. -40.]
fixedse.member.displacement | output | m**3 | [7602.65422168]
fixedse.member.buoyancy_force | output | N | [76417989.57805793]
fixedse.member.idx_cb | output |  | [5.]
fixedse.member.Awater | output | m**2 | [95.03317777]
fixedse.member.Iwaterx | output | m**4 | [718.68840689]
fixedse.member.Iwatery | output | m**4 | [718.68840689]
fixedse.member.added_mass | output | kg | [7.79272058e+06 7.79272058e+06 2.27379167e+05 4.15632754e+09 4.15632754e+09 0.00000000e+00]
fixedse.member.waterline_centroid | output | m | [0. 0.]
fixedse.member.z_dim | output | m | [-80. -70. -60. -50. -43.33333333 -36.66666667 -30. -23.33333333 -16.66666667 -10. -6.66666667 -3.33333333 0. 3.33333333 6.66666667 10. 11.66666667 13.33333333 15. ]
fixedse.member.d_eff | output | m | [11. 11. 11. 11. 11. 11. 11. 11. 11. 11. 11. 11. 11. 11. 11. 11. 11. 11. 11.]
fixedse.monopile_section_height | output | m | [30. 20. 20. 10. 10. 5.]
fixedse.member.sigma_ult | output | Pa | [4.5e+08 4.5e+08 4.5e+08 4.5e+08 4.5e+08 4.5e+08]
fixedse.member.wohler_exp | output |  | [3. 3. 3. 3. 3. 3.]
fixedse.member.wohler_A | output |  | [3.55346484e+10 3.55346484e+10 3.55346484e+10 3.55346484e+10 3.55346484e+10 3.55346484e+10]
fixedse.member.ballast_density | output | kg/m**3 | []
fixedse.member.ballast_unit_cost | output | USD/kg | []
fixedse.z_param | output | m | [-80. -50. -30. -10. 0. 10. 15.]
fixedse.member.sec_loc | output |  | [0. 0.32258065 0.58064516 0.77419355 0.90322581 1. ] | normalized sectional location
fixedse.member.str_tw | output | deg | [0. 0. 0. 0. 0. 0.] | structural twist of section
fixedse.member.tw_iner | output | deg | [0. 0. 0. 0. 0. 0.] | inertial twist of section
fixedse.member.mass_den | output | kg/m | [20751.15517272 35707.68734286 32543.62222735 29167.71780285 27802.46085346 28273.07144716] | sectional mass per unit length
fixedse.member.foreaft_iner | output | kg*m | [309755.43596805 527921.52512225 482124.0962441 433049.94259593 413142.03808676 420008.40233068] | sectional fore-aft intertia per unit length about the Y_G inertia axis
fixedse.member.sideside_iner | output | kg*m | [309755.43596805 527921.52512225 482124.0962441 433049.94259593 413142.03808676 420008.40233068] | sectional side-side intertia per unit length about the Y_G inertia axis
fixedse.member.foreaft_stff | output | N*m**2 | [7.42284773e+12 1.26508873e+13 1.15534171e+13 1.03774249e+13 9.90036037e+12 1.00649030e+13] | sectional fore-aft bending stiffness per unit length about the Y_E elastic axis
fixedse.member.sideside_stff | output | N*m**2 | [7.42284773e+12 1.26508873e+13 1.15534171e+13 1.03774249e+13 9.90036037e+12 1.00649030e+13] | sectional side-side bending stiffness per unit length about the Y_E elastic axis
fixedse.member.tor_stff | output | N*m**2 | [5.88631825e+12 1.00321536e+13 9.16185977e+12 8.22929797e+12 7.85098577e+12 7.98146808e+12] | sectional torsional stiffness
fixedse.member.axial_stff | output | N | [4.97271871e+11 8.55683857e+11 7.79861544e+11 6.98962804e+11 6.66246366e+11 6.77523878e+11] | sectional axial stiffness
fixedse.member.cg_offst | output | m | [0. 0. 0. 0. 0. 0.] | offset from the sectional center of mass
fixedse.member.sc_offst | output | m | [0. 0. 0. 0. 0. 0.] | offset from the sectional shear center
fixedse.member.tc_offst | output | m | [0. 0. 0. 0. 0. 0.] | offset from the sectional tension center
fixedse.member.axial_load2stress | output | m**2 | [[0. 0. 0.40219448 0.1481911 0.1481911 0. ] [0. 0. 0.23373118 0.08695042 0.08695042 0. ] [0. 0. 0.25645578 0.09520993 0.09520993 0. ] [0. 0. 0.28613826 0.10599932 0.10599932 0. ] [0. 0. 0.30018925 0.11110707 0.11110707 0. ] [0. 0. 0.29519255 0.10929067 0.10929067 0. ]]
fixedse.member.shear_load2stress | output | m**2 | [[0.66042313 0.66042313 0. 0. 0. 0.07409555] [0.38292834 0.38292834 0. 0. 0. 0.04347521] [0.42036435 0.42036435 0. 0. 0. 0.04760496] [0.46926012 0.46926012 0. 0. 0. 0.05299966] [0.49240548 0.49240548 0. 0. 0. 0.05555353] [0.48417475 0.48417475 0. 0. 0. 0.05464534]]
fixedse.member.labor_hours | output | h | [1306.93893271]
fixedse.member.shell_cost | output | USD | [6420399.63708788]
fixedse.member.shell_mass | output | kg | [2698627.99038467]
fixedse.member.shell_z_cg | output | m | [50.22577861]
fixedse.member.shell_I_base | output | kg*m**2 | [8.62211489e+09 8.62211489e+09 8.01110746e+07 0.00000000e+00 0.00000000e+00 0.00000000e+00]
fixedse.member.section_D | output | m | [11. 11. 11. 11. 11. 11. 11. 11. 11. 11. 11. 11. 11. 11. 11. 11. 11. 11.]
fixedse.member.section_t | output | m | [0.07749506 0.07749506 0.07749506 0.13399766 0.13399766 0.13399766 0.1219983 0.1219983 0.1219983 0.10922304 0.10922304 0.10922304 0.10406459 0.10406459 0.10406459 0.10584221 0.10584221 0.10584221]
fixedse.member.section_sigma_y | output | Pa | [3.45e+08 3.45e+08 3.45e+08 3.45e+08 3.45e+08 3.45e+08 3.45e+08 3.45e+08 3.45e+08 3.45e+08 3.45e+08 3.45e+08 3.45e+08 3.45e+08 3.45e+08 3.45e+08 3.45e+08 3.45e+08]
fixedse.monopile_mass | output | kg | [2798627.99038467]
fixedse.monopile_cost | output | USD | [6920399.63708788]
fixedse.monopile_z_cg | output | m | [51.82564188]
fixedse.monopile_I_base | output | kg*m**2 | [9.52612739e+09 9.52612739e+09 8.31360746e+07 0.00000000e+00 0.00000000e+00 0.00000000e+00]
fixedse.structural_mass | output | kg | [4387082.25177104]
fixedse.structural_cost | output | USD | [11077139.30236841]
fixedse.monopile.section_L | output | m | [10. 10. 10. 6.66666667 6.66666667 6.66666667 6.66666667 6.66666667 6.66666667 3.33333333 3.33333333 3.33333333 3.33333333 3.33333333 3.33333333 1.66666667 1.66666667 1.66666667 11.91142191 11.91142191 11.91142191 17.01631702 17.01631702 17.01631702 10.20979021 10.20979021 10.20979021 9.52913753 9.52913753 9.52913753]
fixedse.f1 | output | Hz | [0.21999908]
fixedse.f2 | output | Hz | [0.2215243]
fixedse.structural_frequencies | output | Hz | [0.21999908 0.2215243 0.86517947 0.92431261 0.95046695 1.63194002]
fixedse.fore_aft_freqs | output | Hz | [0.2215243 0.95046695 1.83688324]
fixedse.side_side_freqs | output | Hz | [0.21999908 0.86517947 1.63194002]
fixedse.torsion_freqs | output | Hz | [4.26876748 0. 0. ]
fixedse.fore_aft_modes | output |  | [[ 1.08574402 0.01150212 -1.51434087 2.73425484 -1.31716013] [ -2.99663375 2.88999331 1.61267463 -0.84902118 0.34298698] [ -5.72126052 10.58417372 5.32745457 1.03902143 -10.22938921]]
fixedse.side_side_modes | output |  | [[ 1.07414688 0.01501057 -1.49452677 2.69415694 -1.28878762] [-3.04685493 2.63815932 2.17862257 -2.43730159 1.66737463] [-4.62928557 7.79125788 1.70409519 5.53886332 -9.40493083]]
fixedse.torsion_modes | output |  | [[ -3.51479057 15.56754068 -41.24556517 55.26779114 -25.07497607] [ 0. 0. 0. 0. 0. ] [ 0. 0. 0. 0. 0. ]]
fixedse.tower_fore_aft_modes | output |  | [[ 0.59072486 1.61280465 -3.36014617 3.6895399 -1.53292325] [ -0.09145842 2.57315069 -5.16002818 6.1512117 -2.47287579] [ 3.31104859 -4.06406291 18.56180786 -23.40184428 6.59305074]]
fixedse.tower_side_side_modes | output |  | [[ 0.57653617 1.63891066 -3.43060164 3.77062164 -1.55546683] [-0.19777761 2.81828999 -5.98130672 7.0496979 -2.68890357] [ 1.72905465 -1.20904645 8.16979723 -9.81133516 2.12152973]]
fixedse.tower_torsion_modes | output |  | [[ -3.65472159 28.69142536 -74.75373581 86.30161488 -35.58458283] [ 0. 0. 0. 0. 0. ] [ 0. 0. 0. 0. 0. ]]
fixedse.monopile.monopile_deflection | output | m | [[3.30557915e-04] [7.34055608e-04] [1.30891044e-04] [6.49099959e-03] [1.67019849e-02] [2.98301385e-02] [4.57755093e-02] [6.45797706e-02] [8.62491726e-02] [1.10673488e-01] [1.23930867e-01] [1.37908949e-01] [1.52592364e-01] [1.67986716e-01] [1.84088178e-01] [2.00880653e-01] [2.09528800e-01] [2.18340930e-01] [2.27315061e-01] [2.96818662e-01] [3.75201003e-01] [4.61600064e-01] [6.06731003e-01] [7.79355653e-01] [9.73767169e-01] [1.10368386e+00] [1.24538452e+00] [1.39625558e+00] [1.54326214e+00] [1.69420173e+00] [1.84322677e+00]]
fixedse.monopile.top_deflection | output | m | [1.84322677]
fixedse.monopile.monopile_Fz | output | N | [[-50705878.51205124] [-48670951.89950526] [-46536940.57036708] [-44067219.76660668] [-41584357.04819237] [-39073772.95088172] [-36724669.82029901] [-34307623.40319794] [-31792549.04376338] [-30597802.55604592] [-29361931.52048473] [-28076701.7411054 ] [-26988522.56544126] [-26079722.23484153] [-25170921.90424136] [-24708830.12251326] [-24246738.34078576] [-23784646.55905785]]
fixedse.monopile.monopile_Vx | output | N | [[ -7459097.91343514] [-19453619.02546113] [-20776993.13133721] [ 4477606.83554037] [ 4478158.12278628] [ 4478712.74215061] [ 4479018.50588358] [ 4479626.49833637] [ 4480294.64349037] [ 4478083.61484806] [ 4478296.90759099] [ 4478533.67084851] [ 4478368.82510519] [ 4477910.17262277] [ 4478004.37147492] [ 4476914.09132443] [ 4476936.82383709] [ 4476959.28167435]]
fixedse.monopile.monopile_Vy | output | N | [[ -229.36357747] [-1176.60938837] [-3654.36156993] [-6004.81464242] [-6004.7697236 ] [-6004.69924769] [-6004.61612391] [-6004.48533696] [-6004.31556896] [-6004.50578671] [-6004.44149707] [-6004.3671148 ] [-6004.35356919] [-6004.39690712] [-6004.34352851] [-6004.54775943] [-6004.5333421 ] [-6004.51856868]]
fixedse.monopile.monopile_Mxx | output | N*m | [[ 1894.40258372] [ -943.29780319] [ -32785.83988833] [ -73596.92397531] [-113621.22619399] [-153630.44805973] [-193621.05544711] [-233588.58562118] [-273531.5471052 ] [-293494.70012001] [-313450.93137725] [-333400.36657563] [-353343.27943641] [-373279.01899525] [-393207.25299136] [-403169.02065817] [-413129.08045947] [-423087.45293105]]
fixedse.monopile.monopile_Myy | output | N*m | [[8.22798477e+07] [3.90761896e+08] [7.85525023e+08] [8.88336726e+08] [8.57920095e+08] [8.27418908e+08] [7.96846049e+08] [7.66212143e+08] [7.35536100e+08] [7.20195319e+08] [7.04848570e+08] [6.89498386e+08] [6.74147110e+08] [6.58793497e+08] [6.43436503e+08] [6.35759273e+08] [6.28082010e+08] [6.20404891e+08]]
fixedse.monopile.monopile_Mzz | output | N*m | [[ 1921323.64026008] [ 4221656.49442619] [ 7354801.93063681] [11937734.34418317] [11937653.12058903] [11937571.4659008 ] [11937613.83690397] [11937529.07058489] [11937441.85381969] [11937483.87829161] [11937435.77748703] [11937386.02140529] [11937389.78538655] [11937343.8243929 ] [11937305.44002381] [11937249.36018738] [11937230.16827459] [11937210.97642333]]
fixedse.monopile.mudline_F | output | N | [[ 4.47760684e+06] [-6.00481464e+03] [-4.65369406e+07]]
fixedse.monopile.mudline_M | output | N*m | [[-3.35618208e+04] [ 9.18650016e+08] [ 1.19377343e+07]]
fixedse.monopile.monopile_tower_z_full | output | m | [-80. -70. -60. -50. -43.33333333 -36.66666667 -30. -23.33333333 -16.66666667 -10. -6.66666667 -3.33333333 0. 3.33333333 6.66666667 10. 11.66666667 13.33333333 15. 26.91142191 38.82284382 50.73426573 67.75058275 84.76689977 101.78321678 111.99300699 122.2027972 132.41258741 141.94172494 151.47086247 161. ]
fixedse.monopile.monopile_tower_outer_diameter_full | output | m | [11. 11. 11. 11. 11. 11. 11. 11. 11. 11. 11. 11. 11. 11. 11. 11. 11. 11. 11. 11. 11. 11. 11. 11. 11. 10.77426365 10.5485273 10.32279096 8.88186064 7.44093032 6. ]
fixedse.monopile.monopile_tower_t_full | output | m | [0.07242529 0.07242529 0.07242529 0.12523146 0.12523146 0.12523146 0.1140171 0.1140171 0.1140171 0.10207761 0.10207761 0.10207761 0.09725663 0.09725663 0.09725663 0.09891795 0.09891795 0.09891795 0.08263643 0.08263643 0.08263643 0.03590302 0.03590302 0.03590302 0.0147269 0.0147269 0.0147269 0.01479826 0.01479826 0.01479826]
fixedse.monopile.monopile_tower_rho_sec | output | kg/m**3 | [7800. 7800. 7800. 7800. 7800. 7800. 7800. 7800. 7800. 7800. 7800. 7800. 7800. 7800. 7800. 7800. 7800. 7800. 7800. 7800. 7800. 7800. 7800. 7800. 7800. 7800. 7800. 7800. 7800. 7800.]
fixedse.monopile.monopile_tower_E_sec | output | Pa | [2.e+11 2.e+11 2.e+11 2.e+11 2.e+11 2.e+11 2.e+11 2.e+11 2.e+11 2.e+11 2.e+11 2.e+11 2.e+11 2.e+11 2.e+11 2.e+11 2.e+11 2.e+11 2.e+11 2.e+11 2.e+11 2.e+11 2.e+11 2.e+11 2.e+11 2.e+11 2.e+11 2.e+11 2.e+11 2.e+11]
fixedse.monopile.monopile_tower_G_sec | output | Pa | [7.93e+10 7.93e+10 7.93e+10 7.93e+10 7.93e+10 7.93e+10 7.93e+10 7.93e+10 7.93e+10 7.93e+10 7.93e+10 7.93e+10 7.93e+10 7.93e+10 7.93e+10 7.93e+10 7.93e+10 7.93e+10 7.93e+10 7.93e+10 7.93e+10 7.93e+10 7.93e+10 7.93e+10 7.93e+10 7.93e+10 7.93e+10 7.93e+10 7.93e+10 7.93e+10]
fixedse.monopile.monopile_tower_A_sec | output | m**2 | [2.66040451 2.66040451 2.66040451 4.57790863 4.57790863 4.57790863 4.17225926 4.17225926 4.17225926 3.739451 3.739451 3.739451 3.56441806 3.56441806 3.56441806 3.62475275 3.62475275 3.62475275 3.03265487 3.03265487 3.03265487 1.32323658 1.32323658 1.32323658 0.53823326 0.52705829 0.51588332 0.47692596 0.40524773 0.33356949]
fixedse.monopile.monopile_tower_Asx_sec | output | m**2 | [1.51418077 1.51418077 1.51418077 2.61145466 2.61145466 2.61145466 2.37888871 2.37888871 2.37888871 2.13101423 2.13101423 2.13101423 2.03084662 2.03084662 2.03084662 2.06536997 2.06536997 2.06536997 1.72679389 1.72679389 1.72679389 0.75198505 0.75198505 0.75198505 0.30561309 0.29927164 0.2929302 0.27082491 0.23014982 0.18947481]
fixedse.monopile.monopile_tower_Asy_sec | output | m**2 | [1.51418077 1.51418077 1.51418077 2.61145466 2.61145466 2.61145466 2.37888871 2.37888871 2.37888871 2.13101423 2.13101423 2.13101423 2.03084662 2.03084662 2.03084662 2.06536997 2.06536997 2.06536997 1.72679389 1.72679389 1.72679389 0.75198505 0.75198505 0.75198505 0.30561309 0.29927164 0.2929302 0.27082491 0.23014982 0.18947481]
fixedse.monopile.monopile_tower_J0_sec | output | kg*m**2 | [ 79.42447076 79.42447076 79.42447076 135.36449362 135.36449362 135.36449362 123.62156314 123.62156314 123.62156314 111.03844682 111.03844682 111.03844682 105.93385592 105.93385592 105.93385592 107.69446214 107.69446214 107.69446214 90.36982178 90.36982178 90.36982178 39.76746437 39.76746437 39.76746437 15.90605852 14.93574738 14.00572212 10.95986634 6.72379582 3.74983703]
fixedse.monopile.monopile_tower_Ixx_sec | output | kg*m**2 | [39.71223538 39.71223538 39.71223538 67.68224681 67.68224681 67.68224681 61.81078157 61.81078157 61.81078157 55.51922341 55.51922341 55.51922341 52.96692796 52.96692796 52.96692796 53.84723107 53.84723107 53.84723107 45.18491089 45.18491089 45.18491089 19.88373219 19.88373219 19.88373219 7.95302926 7.46787369 7.00286106 5.47993317 3.36189791 1.87491852]
fixedse.monopile.monopile_tower_Iyy_sec | output | kg*m**2 | [39.71223538 39.71223538 39.71223538 67.68224681 67.68224681 67.68224681 61.81078157 61.81078157 61.81078157 55.51922341 55.51922341 55.51922341 52.96692796 52.96692796 52.96692796 53.84723107 53.84723107 53.84723107 45.18491089 45.18491089 45.18491089 19.88373219 19.88373219 19.88373219 7.95302926 7.46787369 7.00286106 5.47993317 3.36189791 1.87491852]
fixedse.monopile.monopile_tower_sigma_y_full | output | Pa | [3.45e+08 3.45e+08 3.45e+08 3.45e+08 3.45e+08 3.45e+08 3.45e+08 3.45e+08 3.45e+08 3.45e+08 3.45e+08 3.45e+08 3.45e+08 3.45e+08 3.45e+08 3.45e+08 3.45e+08 3.45e+08 3.45e+08 3.45e+08 3.45e+08 3.45e+08 3.45e+08 3.45e+08 3.45e+08 3.45e+08 3.45e+08 3.45e+08 3.45e+08 3.45e+08]
fixedse.monopile.monopile_tower_bending_height | output | m | [211.]
fixedse.monopile.monopile_tower_qdyn | output | Pa | [[0.00000000e+00] [0.00000000e+00] [0.00000000e+00] [5.07132402e+05] [4.40340815e+05] [3.74007941e+05] [3.08202522e+05] [2.43048288e+05] [1.78739406e+05] [1.15565982e+05] [8.45315421e+04] [5.39547966e+04] [2.39210541e+04] [0.00000000e+00] [0.00000000e+00] [0.00000000e+00] [0.00000000e+00] [0.00000000e+00] [1.40882697e+02] [1.62099080e+02] [1.77001407e+02] [1.88741798e+02] [2.02308852e+02] [2.13486328e+02] [2.23068392e+02] [2.28245158e+02] [2.33074752e+02] [2.37606754e+02] [2.41602918e+02] [2.45400103e+02] [2.49019850e+02]]
fixedse.monopile.monopile_tower_Fz | output | N | [[-5.07058785e+07] [-4.86709519e+07] [-4.65369406e+07] [-4.40672198e+07] [-4.15843570e+07] [-3.90737730e+07] [-3.67246698e+07] [-3.43076234e+07] [-3.17925490e+07] [-3.05978026e+07] [-2.93619315e+07] [-2.80767017e+07] [-2.69885226e+07] [-2.60797222e+07] [-2.51709219e+07] [-2.47088301e+07] [-2.42467383e+07] [-2.37846466e+07] [-2.00345559e+07] [-1.72576817e+07] [-1.44790870e+07] [-1.27327412e+07] [-1.09846099e+07] [-9.23470813e+06] [-8.79690395e+06] [-8.36740312e+06] [-7.94664578e+06] [-7.58239044e+06] [-7.27158421e+06] [ 2.09547579e-08]]
fixedse.monopile.monopile_tower_Vx | output | N | [[-7.45909791e+06] [-1.94536190e+07] [-2.07769931e+07] [ 4.47760684e+06] [ 4.47815812e+06] [ 4.47871274e+06] [ 4.47901851e+06] [ 4.47962650e+06] [ 4.48029464e+06] [ 4.47808361e+06] [ 4.47829691e+06] [ 4.47853367e+06] [ 4.47836883e+06] [ 4.47791017e+06] [ 4.47800437e+06] [ 4.47691409e+06] [ 4.47693682e+06] [ 4.47695928e+06] [ 4.48378943e+06] [ 4.48485136e+06] [ 4.48579239e+06] [ 4.48316361e+06] [ 4.48458331e+06] [ 4.48571289e+06] [ 4.47850104e+06] [ 4.47869709e+06] [ 4.47882552e+06] [ 4.47852644e+06] [ 4.47818131e+06] [ 2.00792802e+03]]
fixedse.monopile.monopile_tower_Vy | output | N | [[ -229.36357747] [-1176.60938837] [-3654.36156993] [-6004.81464242] [-6004.7697236 ] [-6004.69924769] [-6004.61612391] [-6004.48533696] [-6004.31556896] [-6004.50578671] [-6004.44149707] [-6004.3671148 ] [-6004.35356919] [-6004.39690712] [-6004.34352851] [-6004.54775943] [-6004.5333421 ] [-6004.51856868] [-6002.66070243] [-6001.7490987 ] [-6000.71206445] [-6000.67819878] [-5997.91685146] [-5994.77337288] [-6001.22766519] [-5999.87400156] [-5998.40323962] [-5997.6397602 ] [-5996.60057332] [ 7.90117131]]
fixedse.monopile.monopile_tower_Mxx | output | N*m | [[ 1.89440258e+03] [-9.43297803e+02] [-3.27858399e+04] [-7.35969240e+04] [-1.13621226e+05] [-1.53630448e+05] [-1.93621055e+05] [-2.33588586e+05] [-2.73531547e+05] [-2.93494700e+05] [-3.13450931e+05] [-3.33400367e+05] [-3.53343279e+05] [-3.73279019e+05] [-3.93207253e+05] [-4.03169021e+05] [-4.13129080e+05] [-4.23087453e+05] [-4.94193540e+05] [-5.65194533e+05] [-6.36115126e+05] [-7.37133118e+05] [-8.37606025e+05] [-9.37643333e+05] [-9.97407930e+05] [-1.05665545e+06] [-1.11536591e+06] [-1.16960986e+06] [-1.22302421e+06] [-1.85639862e-04]]
fixedse.monopile.monopile_tower_Myy | output | N*m | [[ 8.22798477e+07] [ 3.90761896e+08] [ 7.85525023e+08] [ 8.88336726e+08] [ 8.57920095e+08] [ 8.27418908e+08] [ 7.96846049e+08] [ 7.66212143e+08] [ 7.35536100e+08] [ 7.20195319e+08] [ 7.04848570e+08] [ 6.89498386e+08] [ 6.74147110e+08] [ 6.58793497e+08] [ 6.43436503e+08] [ 6.35759273e+08] [ 6.28082010e+08] [ 6.20404891e+08] [ 5.65508867e+08] [ 5.10626283e+08] [ 4.55823004e+08] [ 3.77562772e+08] [ 2.99204185e+08] [ 2.20908048e+08] [ 1.74011058e+08] [ 1.27068371e+08] [ 8.01098072e+07] [ 3.62918326e+07] [-7.50240117e+06] [ 4.71793713e-02]]
fixedse.monopile.monopile_tower_Mzz | output | N*m | [[ 1921323.64026008] [ 4221656.49442619] [ 7354801.93063681] [11937734.34418317] [11937653.12058903] [11937571.4659008 ] [11937613.83690397] [11937529.07058489] [11937441.85381969] [11937483.87829161] [11937435.77748703] [11937386.02140529] [11937389.78538655] [11937343.8243929 ] [11937305.44002381] [11937249.36018738] [11937230.16827459] [11937210.97642333] [11937335.97177462] [11937198.49094181] [11937060.64511979] [11937851.27324148] [11937652.5729833 ] [11937453.67619015] [11938787.12472098] [11938716.82096462] [11938645.89579987] [11938712.55176263] [11939020.99666954] [ 0. ]]
fixedse.post.axial_stress | output | Pa | [[-7664002.63917797] [35824531.54238375] [91299925.11926848] [62562029.08724188] [60632668.18772347] [58702491.80599302] [62102245.38303769] [59955717.05697241] [57828934.87459039] [63163569.50599278] [61973743.40045332] [60796776.6100831 ] [62430704.46147923] [61091376.07915273] [59751696.72358999] [58120288.57332361] [57463609.81211871] [56806945.79681809]]
fixedse.post.shear_stress | output | Pa | [[ 5059208.92990851] [13139961.94465558] [14230913.61493316] [ 2199646.64410314] [ 2199854.44720141] [ 2200063.50873223] [ 2413933.22300508] [ 2414185.02974605] [ 2414462.01347154] [ 2692680.09944854] [ 2692777.80654871] [ 2692886.44541937] [ 2824954.93441638] [ 2824726.70539553] [ 2824771.09646415] [ 2777250.9117483 ] [ 2777260.93809892] [ 2777270.83146167]]
fixedse.post.hoop_stress | output | Pa | [[ -0. ] [ -0. ] [-19129116.5097597 ] [-20569016.42881916] [-17678972.50016085] [-14810337.60215232] [-13157909.88154146] [-10067730.28131389] [ -7024831.00089753] [ -5340660.22249043] [ -3696240.03945741] [ -2078528.75781539] [ -670404.4947352 ] [ -0. ] [ -0. ] [ -0. ] [ -0. ] [ -0. ]]
fixedse.post.hoop_stress_euro | output | Pa | [[0.] [0.] [0.] [0.] [0.] [0.] [0.] [0.] [0.] [0.] [0.] [0.] [0.] [0.] [0.] [0.] [0.] [0.]]
fixedse.post.constr_stress | output |  | [[0.05921963] [0.21590357] [0.5348722 ] [0.38197748] [0.36240086] [0.34310582] [0.35479239] [0.3342386 ] [0.31429247] [0.3365569 ] [0.32593183] [0.31558369] [0.32026976] [0.31176418] [0.30497156] [0.29666629] [0.29333731] [0.29000867]]
fixedse.post.constr_shell_buckling | output |  | [[0.11036497] [0.16099917] [0.41771042] [0.11957544] [0.10438637] [0.08952842] [0.09077034] [0.07415616] [0.05880177] [0.042412 ] [0.03884914] [0.03604063] [0.03676591] [0.03565512] [0.03475047] [0.0307526 ] [0.0303304 ] [0.02991008]]
fixedse.post.constr_global_buckling | output |  | [[0.15459766] [0.34984439] [0.60016733] [0.3845572 ] [0.37002995] [0.35545311] [0.37382407] [0.35793323] [0.34191065] [0.37222181] [0.36332057] [0.35434841] [0.36249406] [0.35369413] [0.34489759] [0.33487718] [0.33054386] [0.32621182]]
fixedse.post_monopile_tower.axial_stress | output | Pa | [[-7.66400264e+06] [ 3.58245315e+07] [ 9.12999251e+07] [ 6.25620291e+07] [ 6.06326682e+07] [ 5.87024918e+07] [ 6.21022454e+07] [ 5.99557171e+07] [ 5.78289349e+07] [ 6.31635695e+07] [ 6.19737434e+07] [ 6.07967766e+07] [ 6.24307045e+07] [ 6.10913761e+07] [ 5.97516967e+07] [ 5.81202886e+07] [ 5.74636098e+07] [ 5.68069458e+07] [ 6.22286488e+07] [ 5.64638978e+07] [ 5.07093714e+07] [ 9.48146714e+07] [ 7.44612849e+07] [ 5.41266114e+07] [ 1.02762306e+08] [ 7.48310733e+07] [ 4.42916176e+07] [ 1.59145996e+07] [-8.71687290e+06] [ 8.45556775e-02]]
fixedse.post_monopile_tower.shear_stress | output | Pa | [[5.05920893e+06] [1.31399619e+07] [1.42309136e+07] [2.19964664e+06] [2.19985445e+06] [2.20006351e+06] [2.41393322e+06] [2.41418503e+06] [2.41446201e+06] [2.69268010e+06] [2.69277781e+06] [2.69288645e+06] [2.82495493e+06] [2.82472671e+06] [2.82477110e+06] [2.77725091e+06] [2.77726094e+06] [2.77727083e+06] [3.32311876e+06] [3.32372536e+06] [3.32426193e+06] [7.61283038e+06] [7.61469082e+06] [7.61616544e+06] [1.87400043e+07] [1.92263690e+07] [1.97374909e+07] [2.17665907e+07] [2.67035345e+07] [1.05974167e+04]]
fixedse.post_monopile_tower.hoop_stress | output | Pa | [[-0.00000000e+00] [-0.00000000e+00] [-1.91291165e+07] [-2.05690164e+07] [-1.76789725e+07] [-1.48103376e+07] [-1.31579099e+07] [-1.00677303e+07] [-7.02483100e+06] [-5.34066022e+06] [-3.69624004e+06] [-2.07852876e+06] [-6.70404495e+05] [-0.00000000e+00] [-0.00000000e+00] [-0.00000000e+00] [-0.00000000e+00] [-3.88143347e+03] [-1.00069730e+04] [-1.11999125e+04] [-1.20798762e+04] [-2.98548510e+04] [-3.17439779e+04] [-3.33288698e+04] [-8.32976476e+04] [-8.33766956e+04] [-8.32649933e+04] [-7.76178336e+04] [-6.70250608e+04] [-5.60102204e+04]]
fixedse.post_monopile_tower.hoop_stress_euro | output | Pa | [[0.] [0.] [0.] [0.] [0.] [0.] [0.] [0.] [0.] [0.] [0.] [0.] [0.] [0.] [0.] [0.] [0.] [0.] [0.] [0.] [0.] [0.] [0.] [0.] [0.] [0.] [0.] [0.] [0.] [0.]]
fixedse.post_monopile_tower.constr_stress | output |  | [[5.92196294e-02] [2.15903575e-01] [5.34872204e-01] [3.81977484e-01] [3.62400862e-01] [3.43105817e-01] [3.54792387e-01] [3.34238596e-01] [3.14292467e-01] [3.36556900e-01] [3.25931830e-01] [3.15583692e-01] [3.20269759e-01] [3.11764184e-01] [3.04971561e-01] [2.96666285e-01] [2.93337308e-01] [2.90018509e-01] [3.17930994e-01] [2.88746770e-01] [2.59644421e-01] [4.87035085e-01] [3.84756832e-01] [2.83481490e-01] [5.48406511e-01] [4.16847934e-01] [2.84785432e-01] [2.08246678e-01] [2.39392000e-01] [2.99831330e-04]]
fixedse.post_monopile_tower.constr_shell_buckling | output |  | [[0.11036497] [0.16099917] [0.41771042] [0.11957544] [0.10438637] [0.08952842] [0.09077034] [0.07415616] [0.05880177] [0.042412 ] [0.03884914] [0.03604063] [0.03676591] [0.03565512] [0.03475047] [0.0307526 ] [0.0303304 ] [0.02990698] [0.04524508] [0.04200719] [0.03888547] [0.18845158] [0.18042202] [0.17249181] [1.00025784] [0.99112812] [0.98274846] [0.95791129] [1.00000639] [0.00746063]]
fixedse.post_monopile_tower.constr_global_buckling | output |  | [[3.14522624e-01] [5.16457041e-01] [7.73544702e-01] [4.61718516e-01] [4.41441196e-01] [4.21160890e-01] [4.42067729e-01] [4.20182537e-01] [3.98045930e-01] [4.33716394e-01] [4.21420557e-01] [4.08954469e-01] [4.17574577e-01] [4.06244928e-01] [3.94949583e-01] [3.82606736e-01] [3.77049661e-01] [3.71501338e-01] [3.96453251e-01] [3.52030064e-01] [3.08153288e-01] [6.08189249e-01] [4.86566138e-01] [3.67433454e-01] [8.07286769e-01] [6.72068245e-01] [5.23421904e-01] [4.42646062e-01] [4.91470600e-01] [3.56407806e-10]]
fixedse.z_start | output | m | [-80.]
fixedse.constr_diam_consistency | output |  | [1.]
fixedse.soil.z_k | output | N/m | [-30. -26.66666667 -23.33333333 -20. -16.66666667 -13.33333333 -10. -6.66666667 -3.33333333 -0. ]
fixedse.soil.k | output | N/m | [[2.25650526e+10 5.88608222e+12 2.25650526e+10 5.88608222e+12 1.52133333e+10 1.24226667e+11] [2.04901053e+10 4.24064551e+12 2.04901053e+10 4.24064551e+12 1.40933333e+10 1.24226667e+11] [1.84151579e+10 2.94918412e+12 1.84151579e+10 2.94918412e+12 1.29733333e+10 1.24226667e+11] [1.63402105e+10 1.96745111e+12 1.63402105e+10 1.96745111e+12 1.18533333e+10 1.24226667e+11] [1.42652632e+10 1.25119959e+12 1.42652632e+10 1.25119959e+12 1.07333333e+10 1.24226667e+11] [1.21903158e+10 7.56182634e+11 1.21903158e+10 7.56182634e+11 9.61333333e+09 1.24226667e+11] [1.01153684e+10 4.38153333e+11 1.01153684e+10 4.38153333e+11 8.49333333e+09 1.24226667e+11] [8.04042105e+09 2.52864774e+11 8.04042105e+09 2.52864774e+11 7.37333333e+09 1.24226667e+11] [5.96547368e+09 1.56070041e+11 5.96547368e+09 1.56070041e+11 6.25333333e+09 1.24226667e+11] [3.89052632e+09 1.03522222e+11 3.89052632e+09 1.03522222e+11 5.13333333e+09 1.24226667e+11]]
towerse.env.Px | output | N/m | [1087.91232654 1257.85457037 1379.70562857 1477.23653007 1591.68750927 1687.42135496 1770.54616793 1771.25068438 1767.28033624 1759.30228758 1511.93911511 1278.21722297 1050.81572903]
towerse.env.Py | output | N/m | [0. 0. 0. 0. 0. 0. 0. 0. 0. 0. 0. 0. 0.]
towerse.env.Pz | output | N/m | [0. 0. 0. 0. 0. 0. 0. 0. 0. 0. 0. 0. 0.]
towerse.env.qdyn | output | N/m**2 | [140.88269746 162.09908039 177.00140715 188.74179772 202.30885152 213.4863284 223.06839248 228.24515821 233.07475239 237.60675409 241.60291793 245.40010252 249.0198496 ]
towerse.env.wind.U | output | m/s | [15.16616521 16.26811482 16.99946732 17.55419818 18.17416204 18.66946993 19.08384903 19.30401917 19.5071835 19.69592329 19.86085959 20.01632405 20.16340794]
towerse.env.windLoads.windLoads_Px | output | N/m | [1087.91232654 1257.85457037 1379.70562857 1477.23653007 1591.68750927 1687.42135496 1770.54616793 1771.25068438 1767.28033624 1759.30228758 1511.93911511 1278.21722297 1050.81572903]
towerse.env.windLoads.windLoads_Py | output | N/m | [0. 0. 0. 0. 0. 0. 0. 0. 0. 0. 0. 0. 0.]
towerse.env.windLoads.windLoads_Pz | output | N/m | [0. 0. 0. 0. 0. 0. 0. 0. 0. 0. 0. 0. 0.]
towerse.env.windLoads.windLoads_qdyn | output | N/m**2 | [140.88269746 162.09908039 177.00140715 188.74179772 202.30885152 213.4863284 223.06839248 228.24515821 233.07475239 237.60675409 241.60291793 245.40010252 249.0198496 ]
towerse.env.windLoads.windLoads_z | output | m | [ 15. 26.91142191 38.82284382 50.73426573 67.75058275 84.76689977 101.78321678 111.99300699 122.2027972 132.41258741 141.94172494 151.47086247 161. ]
towerse.env.windLoads.windLoads_beta | output | deg | [0.]
towerse.g2e.Px | output | N/m | [0. 0. 0. 0. 0. 0. 0. 0. 0. 0. 0. 0. 0.]
towerse.g2e.Py | output | N/m | [0. 0. 0. 0. 0. 0. 0. 0. 0. 0. 0. 0. 0.]
towerse.g2e.Pz | output | N/m | [-1087.91232654 -1257.85457037 -1379.70562857 -1477.23653007 -1591.68750927 -1687.42135496 -1770.54616793 -1771.25068438 -1767.28033624 -1759.30228758 -1511.93911511 -1278.21722297 -1050.81572903]
towerse.g2e.qdyn | output | Pa | [140.88269746 162.09908039 177.00140715 188.74179772 202.30885152 213.4863284 223.06839248 228.24515821 233.07475239 237.60675409 241.60291793 245.40010252 249.0198496 ]
towerse.constr_d_to_t | output |  | [133.11319879 306.38091261 723.94036043 551.51043234]
towerse.constr_taper | output |  | [1. 1. 0.93843554 0.58123816]
towerse.slope | output |  | [1. 1. 0.93843554 0.58123816]
towerse.thickness_slope | output |  | [0.43446962 0.41018548 1.00484581]
towerse.member.nu_full | output |  | [0.26103405 0.26103405 0.26103405 0.26103405 0.26103405 0.26103405 0.26103405 0.26103405 0.26103405 0.26103405 0.26103405 0.26103405]
towerse.member.nodes_r | output | m | [5.5 5.5 5.5 5.5 5.5 5.5 5.5 5.38713183 5.27426365 5.16139548 4.44093032 3.72046516 3. ]
towerse.member.center_of_buoyancy | output | m | [0. 0. 0.]
towerse.member.displacement | output | m**3 | [0.]
towerse.member.buoyancy_force | output | N | [0.]
towerse.member.idx_cb | output |  | [0.]
towerse.member.Awater | output | m**2 | [0.]
towerse.member.Iwaterx | output | m**4 | [0.]
towerse.member.Iwatery | output | m**4 | [0.]
towerse.member.added_mass | output | kg | [0. 0. 0. 0. 0. 0.]
towerse.member.waterline_centroid | output | m | [0. 0.]
towerse.member.z_dim | output | m | [ 15. 26.91142191 38.82284382 50.73426573 67.75058275 84.76689977 101.78321678 111.99300699 122.2027972 132.41258741 141.94172494 151.47086247 161. ]
towerse.member.d_eff | output | m | [11. 11. 11. 11. 11. 11. 11. 10.77426365 10.5485273 10.32279096 8.88186064 7.44093032 6. ]
towerse.tower_section_height | output | m | [35.73426573 51.04895105 30.62937063 28.58741259]
towerse.member.sigma_ult | output | Pa | [4.5e+08 4.5e+08 4.5e+08 4.5e+08]
towerse.member.wohler_exp | output |  | [3. 3. 3. 3.]
towerse.member.wohler_A | output |  | [3.55346484e+10 3.55346484e+10 3.55346484e+10 3.55346484e+10]
towerse.member.ballast_density | output | kg/m**3 | []
towerse.member.ballast_unit_cost | output | USD/kg | []
towerse.z_param | output | m | [ 15. 50.73426573 101.78321678 132.41258741 161. ]
towerse.member.sec_loc | output |  | [0. 0.38116592 0.73991031 1. ] | normalized sectional location
towerse.member.str_tw | output | deg | [0. 0. 0. 0.] | structural twist of section
towerse.member.tw_iner | output | deg | [0. 0. 0. 0.] | inertial twist of section
towerse.member.mass_den | output | kg/m | [23654.70801247 10321.24532979 4111.05466938 3160.93225909] | sectional mass per unit length
towerse.member.foreaft_iner | output | kg*m | [352442.30494772 155093.11104348 58249.41477822 26222.80369315] | sectional fore-aft intertia per unit length about the Y_G inertia axis
towerse.member.sideside_iner | output | kg*m | [352442.30494772 155093.11104348 58249.41477822 26222.80369315] | sectional side-side intertia per unit length about the Y_G inertia axis
towerse.member.foreaft_stff | output | N*m**2 | [8.44577774e+12 3.71658546e+12 1.39586424e+12 6.28392133e+11] | sectional fore-aft bending stiffness per unit length about the Y_E elastic axis
towerse.member.sideside_stff | output | N*m**2 | [8.44577774e+12 3.71658546e+12 1.39586424e+12 6.28392133e+11] | sectional side-side bending stiffness per unit length about the Y_E elastic axis
towerse.member.tor_stff | output | N*m**2 | [6.69750175e+12 2.94725227e+12 1.10692034e+12 4.98314961e+11] | sectional torsional stiffness
towerse.member.axial_stff | output | N | [5.66851378e+11 2.47333940e+11 9.85155684e+10 7.57472384e+10] | sectional axial stiffness
towerse.member.cg_offst | output | m | [0. 0. 0. 0.] | offset from the sectional center of mass
towerse.member.sc_offst | output | m | [0. 0. 0. 0.] | offset from the sectional shear center
towerse.member.tc_offst | output | m | [0. 0. 0. 0.] | offset from the sectional tension center
towerse.member.axial_load2stress | output | m**2 | [[0. 0. 0.35282617 0.13024259 0.13024259 0. ] [0. 0. 0.80862335 0.29597059 0.29597059 0. ] [0. 0. 2.03013598 0.76378455 0.76378455 0. ] [0. 0. 2.64036028 1.29877429 1.29877429 0. ]]
towerse.member.shear_load2stress | output | m**2 | [[0.57910791 0.57910791 0. 0. 0. 0.0651213 ] [1.32981367 1.32981367 0. 0. 0. 0.1479853 ] [3.3414459 3.3414459 0. 0. 0. 0.38189228] [4.34499578 4.34499578 0. 0. 0. 0.64938715]]
towerse.member.labor_hours | output | h | [666.89923957]
towerse.tower_cost | output | USD | [4156739.66528053]
towerse.member.section_D | output | m | [11. 11. 11. 11. 11. 11. 10.88713183 10.66139548 10.43565913 9.6023258 8.16139548 6.72046516]
towerse.member.section_t | output | m | [0.08842098 0.08842098 0.08842098 0.03841623 0.03841623 0.03841623 0.01575778 0.01575778 0.01575778 0.01583414 0.01583414 0.01583414]
towerse.member.section_sigma_y | output | Pa | [3.45e+08 3.45e+08 3.45e+08 3.45e+08 3.45e+08 3.45e+08 3.45e+08 3.45e+08 3.45e+08 3.45e+08 3.45e+08 3.45e+08]
towerse.post.axial_stress | output | Pa | [[ 6.66381582e+07] [ 6.10289189e+07] [ 5.54070491e+07] [ 1.05844118e+08] [ 8.57921123e+07] [ 6.57083995e+07] [ 1.31719429e+08] [ 1.05307140e+08] [ 7.63583400e+07] [ 5.38551010e+07] [ 2.58222183e+07] [-7.34016685e+06]]
towerse.post.shear_stress | output | Pa | [[ 3318807.16644349] [ 3319437.19418646] [ 3320010.87413038] [ 7606823.31758515] [ 7608878.42214895] [ 7610551.39652509] [18736710.4743866 ] [19223261.66950316] [19734596.57536028] [21764094.27071654] [26701314.42281467] [34329658.52650394]]
towerse.post.hoop_stress | output | Pa | [[-10006.97296161] [-11199.91253005] [-12079.87618249] [-29854.85103545] [-31743.97787637] [-33328.86976726] [-83297.64764663] [-83376.69561024] [-83264.99327301] [-77617.83357518] [-67025.060835 ] [-56010.22044378]]
towerse.post.hoop_stress_euro | output | Pa | [[0.] [0.] [0.] [0.] [0.] [0.] [0.] [0.] [0.] [0.] [0.] [0.]]
towerse.post.constr_stress | output |  | [[0.34026966] [0.31185444] [0.28339772] [0.54265523] [0.44161979] [0.34099863] [0.69029419] [0.56203347] [0.42576714] [0.33456497] [0.26953203] [0.3047527 ]]
towerse.post.constr_shell_buckling | output |  | [[0.04522082] [0.04198004] [0.0388561 ] [0.18834246] [0.18030738] [0.1723733 ] [0.99994529] [0.99082619] [0.98245937] [0.95769011] [0.99987705] [1.07318097]]
towerse.post.constr_global_buckling | output |  | [[0.93634803] [0.84639165] [0.75672416] [1.47692399] [1.20499976] [0.93478511] [1.99120938] [1.67456807] [1.32305898] [1.10390705] [0.88540717] [0.60690767]]
towerse.height_constraint | output | m | [0.]
towerse.transition_piece_height | output | m | [15.]
towerse.z_start | output | m | [15.]
towerse.tower.section_L | output | m | [11.91142191 11.91142191 11.91142191 17.01631702 17.01631702 17.01631702 10.20979021 10.20979021 10.20979021 9.52913753 9.52913753 9.52913753]
towerse.tower.f1 | output | Hz | [0.3052434]
towerse.tower.f2 | output | Hz | [0.31151717]
towerse.tower.structural_frequencies | output | Hz | [0.3052434 0.31151717 0.82767773 1.00707618 1.22954832 3.03448946]
towerse.tower.fore_aft_modes | output |  | [[ 0.65880971 0.67818335 -1.08400038 1.31064754 -0.56364022] [ 10.40977497 28.50554006 -94.47396639 110.70136596 -54.14271459] [ -57.31656192 133.64792749 -248.66069395 334.85583559 -161.52650721]]
towerse.tower.side_side_modes | output |  | [[ 0.65043287 0.61526084 -0.89335092 1.07977698 -0.45211976] [ 4.72671442 17.14031379 -53.72574698 63.89676414 -31.03804537] [ -55.9035955 127.551426 -236.55504938 319.83807164 -153.93085275]]
towerse.tower.torsion_modes | output |  | [[ 3.41728974 -12.84921338 24.14370212 -19.6542394 5.94246092] [ 0. 0. 0. 0. 0. ] [ 0. 0. 0. 0. 0. ]]
towerse.tower.fore_aft_freqs | output | Hz | [0.31151717 1.22954832 3.08431961]
towerse.tower.side_side_freqs | output | Hz | [0.3052434 1.00707618 3.03448946]
towerse.tower.torsion_freqs | output | Hz | [4.9897866 0. 0. ]
towerse.tower.tower_deflection | output | m | [[0. ] [0.00539373] [0.02023598] [0.0436847 ] [0.10072588] [0.18816481] [0.30037356] [0.38324388] [0.48076124] [0.59052819] [0.70244856] [0.82302217] [0.95012791]]
towerse.tower.top_deflection | output | m | [0.95012791]
towerse.tower.tower_Fz | output | N | [[-20037330.33978484] [-17258735.68947736] [-14478847.52865694] [-12730716.18531934] [-10980814.43918322] [ -9229406.15299479] [ -8791178.30692448] [ -8361693.97815017] [ -7940997.0253093 ] [ -7577946.11633654] [ -7269409.12767578] [ -7015291.87999999]]
towerse.tower.tower_Vx | output | N | [[4476344.13649131] [4477446.5537816 ] [4478451.67876537] [4478646.38995228] [4480212.48915256] [4481491.2526739 ] [4477494.55964471] [4477767.31919519] [4477977.88077279] [4477850.55615792] [4477670.59647585] [4477413.63236565]]
towerse.tower.tower_Vy | output | N | [[-6004.50573373] [-6003.70223077] [-6002.76731478] [-6002.10203697] [-5999.54319127] [-5996.60225039] [-6001.74616816] [-6000.46297039] [-5999.06004647] [-5998.3000149 ] [-5997.3017219 ] [-5995.66923435]]
towerse.tower.tower_Mxx | output | N*m | [[ -438640.45951781] [ -509977.27088492] [ -581202.10013504] [ -682622.44921897] [ -783500.08812148] [ -883930.26231847] [ -943920.83980247] [-1003415.71519563] [-1062394.06355423] [-1116908.05332949] [-1170623.78742543] [-1222874.89660521]]
towerse.tower.tower_Myy | output | N*m | [[ 6.01742491e+08] [ 5.48132863e+08] [ 4.94415939e+08] [ 4.17431320e+08] [ 3.40157565e+08] [ 2.62764824e+08] [ 2.16302563e+08] [ 1.69749113e+08] [ 1.23135115e+08] [ 7.95965889e+07] [ 3.60331607e+07] [-7.54058490e+06]]
towerse.tower.tower_Mzz | output | N*m | [[11937336.47767862] [11937198.62866977] [11937060.69744094] [11937851.24599056] [11937652.3425771 ] [11937453.24436421] [11938785.64135418] [11938715.18512273] [11938644.22935994] [11938710.76824705] [11939019.34515202] [11939485.17739286]]
towerse.tower.turbine_F | output | N | [[ 4.47571522e+06] [-6.00480233e+03] [-2.28142045e+07]]
towerse.tower.turbine_M | output | N*m | [[-3.67172111e+05] [ 6.55176537e+08] [ 1.19362040e+07]]
towerse.turbine_mass | output | kg | [2612403.26138638]
towerse.turbine_center_of_mass | output | m | [-2.55011378e+00 -4.12377816e-02 9.25117263e+01]
towerse.turbine_I_base | output | kg*m**2 | [3.24599209e+10 3.22388279e+10 3.87378599e+08 2.77344567e+02 4.89364270e+06 2.10348122e+05]
airfoils.ac | output |  | [0.275 0.5 0.275 0.275 0.275 0.275 0.275] | 1D array of the aerodynamic centers of each airfoil.
airfoils.r_thick | output |  | [0.4 1. 0.3 0.21 0.25 0.35 0.17] | 1D array of the relative thicknesses of each airfoil.
airfoils.aoa | output | rad | [-3.14159265 -3.08923278 -3.0368729 -2.98451302 -2.93215314 -2.87979327 -2.82743339 -2.77507351 -2.72271363 -2.67035376 -2.61799388 -2.565634 -2.51327412 -2.46091425 -2.40855437 -2.35619449 -2.30383461 -2.25147474 -2.19911486 -2.14675498 -2.0943951 -2.04203522 -1.98967535 -1.93731547 -1.88495559 -1.83259571 -1.78023584 -1.72787596 -1.67551608 -1.6231562 -1.57079633 -1.51843645 -1.46607657 -1.41371669 -1.36135682 -1.30899694 -1.25663706 -1.20427718 -1.15191731 -1.09955743 -1.04719755 -0.99483767 -0.9424778 -0.89011792 -0.83775804 -0.78539816 -0.73303829 -0.68067841 -0.62831853 -0.57595865 -0.52359878 -0.51302102 -0.50244327 -0.49186552 -0.48128776 -0.47071001 -0.46013226 -0.4495545 -0.43897675 -0.428399 -0.41782125 -0.40724349 -0.39666574 -0.38608799 -0.37551023 -0.36493248 -0.35435473 -0.34377697 -0.33319922 -0.32262147 -0.31204371 -0.30146596 -0.29088821 -0.28031046 -0.2697327 -0.25915495 -0.2485772 -0.23799944 -0.22742169 -0.21684394 -0.20626618 -0.19568843 -0.18511068 -0.17453293 -0.16395517 -0.15337742 -0.14279967 -0.13222191 -0.12164416 -0.11106641 -0.10048865 -0.0899109 -0.07933315 -0.06875539 -0.05817764 -0.04759989 -0.03702214 -0.02644438 -0.01586663 -0.00528888 0.00528888 0.01586663 0.02644438 0.03702214 0.04759989 0.05817764 0.06875539 0.07933315 0.0899109 0.10048865 0.11106641 0.12164416 0.13222191 0.14279967 0.15337742 0.16395517 0.17453293 0.18511068 0.19568843 0.20626618 0.21684394 0.22742169 0.23799944 0.2485772 0.25915495 0.2697327 0.28031046 0.29088821 0.30146596 0.31204371 0.32262147 0.33319922 0.34377697 0.35435473 0.36493248 0.37551023 0.38608799 0.39666574 0.40724349 0.41782125 0.428399 0.43897675 0.4495545 0.46013226 0.47071001 0.48128776 0.49186552 0.50244327 0.51302102 0.52359878 0.57595865 0.62831853 0.68067841 0.73303829 0.78539816 0.83775804 0.89011792 0.9424778 0.99483767 1.04719755 1.09955743 1.15191731 1.20427718 1.25663706 1.30899694 1.36135682 1.41371669 1.46607657 1.51843645 1.57079633 1.6231562 1.67551608 1.72787596 1.78023584 1.83259571 1.88495559 1.93731547 1.98967535 2.04203522 2.0943951 2.14675498 2.19911486 2.25147474 2.30383461 2.35619449 2.40855437 2.46091425 2.51327412 2.565634 2.61799388 2.67035376 2.72271363 2.77507351 2.82743339 2.87979327 2.93215314 2.98451302 3.0368729 3.08923278 3.14159265] | 1D array of the angles of attack used to define the polars of the airfoils. All airfoils defined in openmdao share this grid.
airfoils.Re | output |  | [1000000.] | 1D array of the Reynolds numbers used to define the polars of the airfoils. All airfoils defined in openmdao share this grid.
airfoils.cl | output |  | [[[[ 1.27742998e-02]] [[ 1.42693272e-01]] [[ 2.58637012e-01]] ... [[-2.66800672e-01]] [[-1.38782724e-01]] [[ 1.27742998e-02]]] [[[ 0.00000000e+00]] [[ 0.00000000e+00]] [[ 0.00000000e+00]] ... [[ 0.00000000e+00]] [[ 0.00000000e+00]] [[ 0.00000000e+00]]] [[[ 4.96420961e-02]] [[ 1.87282479e-01]] [[ 3.10020952e-01]] ... [[-3.20759911e-01]] [[-1.62662921e-01]] [[ 4.96420961e-02]]] ... [[[-2.61646824e-03]] [[ 2.32069003e-01]] [[ 4.60318188e-01]] ... [[-4.60746100e-01]] [[-2.33089501e-01]] [[-2.61646824e-03]]] [[[ 1.80442976e-02]] [[ 1.49402929e-01]] [[ 2.66763118e-01]] ... [[-2.71122153e-01]] [[-1.39129728e-01]] [[ 1.80442976e-02]]] [[[-1.53642952e-08]] [[ 2.24280087e-01]] [[ 4.60935912e-01]] ... [[-4.60935912e-01]] [[-2.24280087e-01]] [[ 1.53642952e-08]]]] | 4D array with the lift coefficients of the airfoils. Dimension 0 is along the different airfoils defined in the yaml, dimension 1 is along the angles of attack, dimension 2 is along the Reynolds number, dimension 3 is along the number of tabs, which may describe multiple sets at the same station, for example in presence of a flap.
airfoils.cd | output |  | [[[[0.06162547]] [[0.06296798]] [[0.06920074]] ... [[0.07156878]] [[0.06373137]] [[0.06162547]]] [[[0.5 ]] [[0.5 ]] [[0.5 ]] ... [[0.5 ]] [[0.5 ]] [[0.5 ]]] [[[0.02308492]] [[0.03208652]] [[0.05037982]] ... [[0.05179242]] [[0.0324726 ]] [[0.02308492]]] ... [[[0.01677446]] [[0.02683965]] [[0.04620442]] ... [[0.04768644]] [[0.02744935]] [[0.01677446]]] [[[0.03773591]] [[0.04508672]] [[0.06158979]] ... [[0.05995048]] [[0.04432275]] [[0.03773591]]] [[[0.0198 ]] [[0.02572598]] [[0.04114402]] ... [[0.04047996]] [[0.02538511]] [[0.0198 ]]]] | 4D array with the drag coefficients of the airfoils. Dimension 0 is along the different airfoils defined in the yaml, dimension 1 is along the angles of attack, dimension 2 is along the Reynolds number, dimension 3 is along the number of tabs, which may describe multiple sets at the same station, for example in presence of a flap.
airfoils.cm | output |  | [[[[ 3.70854259e-04]] [[ 5.78906867e-02]] [[ 1.09442053e-01]] ... [[-1.20140868e-01]] [[-6.33445740e-02]] [[ 3.70854259e-04]]] [[[ 0.00000000e+00]] [[ 0.00000000e+00]] [[ 0.00000000e+00]] ... [[ 0.00000000e+00]] [[ 0.00000000e+00]] [[ 0.00000000e+00]]] [[[-1.86042725e-07]] [[ 8.25025552e-02]] [[ 1.70228612e-01]] ... [[-1.69531819e-01]] [[-8.25480839e-02]] [[-1.86042725e-07]]] ... [[[-5.55629713e-07]] [[ 1.10572981e-01]] [[ 2.27490820e-01]] ... [[-2.27669873e-01]] [[-1.10610368e-01]] [[-5.55629713e-07]]] [[[ 4.09061074e-04]] [[ 5.80698162e-02]] [[ 1.09744885e-01]] ... [[-1.18962339e-01]] [[-6.27004305e-02]] [[ 4.09061074e-04]]] [[[-7.71299959e-09]] [[ 1.12680187e-01]] [[ 2.31783829e-01]] ... [[-2.31710912e-01]] [[-1.12584318e-01]] [[ 7.70271560e-09]]]] | 4D array with the moment coefficients of the airfoils. Dimension 0 is along the different airfoils defined in the yaml, dimension 1 is along the angles of attack, dimension 2 is along the Reynolds number, dimension 3 is along the number of tabs, which may describe multiple sets at the same station, for example in presence of a flap.
airfoils.coord_xy | output |  | [[[ 1.00000000e+00 -3.47000010e-03] [ 9.82059782e-01 4.47998271e-04] [ 9.63825795e-01 2.56230054e-03] ... [ 9.66589031e-01 1.42523879e-02] [ 9.83283080e-01 8.83657527e-03] [ 1.00000000e+00 3.47000010e-03]] [[ 1.00000000e+00 0.00000000e+00] [ 9.99310113e-01 -2.24586628e-02] [ 9.97715675e-01 -4.48159779e-02] ... [ 9.97767307e-01 4.41944433e-02] [ 9.99327246e-01 2.21465777e-02] [ 1.00000000e+00 -5.92245437e-18]] [[ 1.00000000e+00 -2.46000000e-03] [ 9.79182514e-01 2.21522127e-03] [ 9.58045687e-01 5.01713457e-03] ... [ 9.60781257e-01 1.32444951e-02] [ 9.80406715e-01 7.93618866e-03] [ 1.00000000e+00 2.46000000e-03]] ... [[ 1.00000000e+00 -2.13100000e-03] [ 9.77589551e-01 1.91382544e-03] [ 9.55115490e-01 5.46087449e-03] ... [ 9.57108237e-01 1.39643103e-02] [ 9.78595852e-01 8.23338042e-03] [ 1.00000000e+00 2.13100000e-03]] [[ 1.00000000e+00 -2.83000000e-03] [ 9.81183777e-01 1.62237678e-03] [ 9.62006541e-01 4.01671112e-03] ... [ 9.64854654e-01 1.29112589e-02] [ 9.82422420e-01 7.86900286e-03] [ 1.00000000e+00 2.83000000e-03]] [[ 1.00000000e+00 -1.56966672e-03] [ 9.76316764e-01 1.02847187e-03] [ 9.52601299e-01 3.04112178e-03] ... [ 9.53511819e-01 1.21364556e-02] [ 9.76793838e-01 7.07018392e-03] [ 1.00000000e+00 1.56966672e-03]]] | 3D array of the x and y airfoil coordinates of the n_af airfoils.
airfoils.name | output | Unavailable | ['DU40_A17', 'Cylinder', 'DU30_A17', 'DU21_A17', 'DU25_A17', 'DU35_A17', 'DU17_A17'] | 1D array of names of airfoils.
configuration.rated_power | output | W | [20000000.] | Electrical rated power of the generator.
configuration.lifetime | output | year | [25.] | Turbine design lifetime.
configuration.rotor_diameter_user | output | m | [270.] | Diameter of the rotor specified by the user. It is defined as two times the blade length plus the hub diameter.
configuration.hub_height_user | output | m | [161.] | Height of the hub center over the ground (land-based) or the mean sea level (offshore) specified by the user.
configuration.ws_class | output | Unavailable | I | IEC wind turbine class. I - offshore, II coastal, III - land-based, IV - low wind speed site.
configuration.turb_class | output | Unavailable | B | IEC wind turbine category. A - high turbulence intensity (land-based), B - mid turbulence, C - low turbulence (offshore).
configuration.gearbox_type | output | Unavailable | direct_drive | Gearbox configuration (geared, direct-drive, etc.).
configuration.rotor_orientation | output | Unavailable | upwind | Rotor orientation, either upwind or downwind.
configuration.upwind | output | Unavailable | TRUE | Convenient boolean for upwind (True) or downwind (False).
configuration.n_blades | output | Unavailable | 3 | Number of blades of the rotor.
control.V_in | output | m/s | [3.] | Cut in wind speed. This is the wind speed where region II begins.
control.V_out | output | m/s | [25.] | Cut out wind speed. This is the wind speed where region III ends.
control.minOmega | output | rad/s | [0.52359878] | Minimum allowed rotor speed.
control.maxOmega | output | rad/s | [0.79168135] | Maximum allowed rotor speed.
control.max_TS | output | m/s | [95.] | Maximum allowed blade tip speed.
control.max_pitch_rate | output | rad/s | [0.03490659] | Maximum allowed blade pitch rate
control.max_torque_rate | output | N*m/s | [1500000.] | Maximum allowed generator torque rate
control.rated_TSR | output |  | [9.] | Constant tip speed ratio in region II.
control.rated_pitch | output | rad | [0.] | Constant pitch angle in region II.
costs.offset_tcc_per_kW | output | USD/kW | [0.] | Offset to turbine capital cost
costs.bos_per_kW | output | USD/kW | [4053.] | Balance of station/plant capital cost
costs.opex_per_kW | output | USD/kW/year | [137.] | Average annual operational expenditures of the turbine
costs.wake_loss_factor | output |  | [0.15] | The losses in AEP due to waked conditions
costs.fixed_charge_rate | output |  | [0.056] | Fixed charge rate for coe calculation
costs.labor_rate | output | USD/h | [58.8]
costs.painting_rate | output | USD/m**2 | [30.]
costs.blade_mass_cost_coeff | output | USD/kg | [14.6]
costs.hub_mass_cost_coeff | output | USD/kg | [3.9]
costs.pitch_system_mass_cost_coeff | output | USD/kg | [22.1]
costs.spinner_mass_cost_coeff | output | USD/kg | [11.1]
costs.lss_mass_cost_coeff | output | USD/kg | [11.9]
costs.bearing_mass_cost_coeff | output | USD/kg | [4.5]
costs.gearbox_torque_cost | output | USD/kN/m | [50.]
costs.hss_mass_cost_coeff | output | USD/kg | [6.8]
costs.generator_mass_cost_coeff | output | USD/kg | [12.4]
costs.bedplate_mass_cost_coeff | output | USD/kg | [2.9]
costs.yaw_mass_cost_coeff | output | USD/kg | [8.3]
costs.converter_mass_cost_coeff | output | USD/kg | [18.8]
costs.transformer_mass_cost_coeff | output | USD/kg | [18.8]
costs.hvac_mass_cost_coeff | output | USD/kg | [124.]
costs.cover_mass_cost_coeff | output | USD/kg | [5.7]
costs.elec_connec_machine_rating_cost_coeff | output | USD/kW | [41.85]
costs.platforms_mass_cost_coeff | output | USD/kg | [17.1]
costs.tower_mass_cost_coeff | output | USD/kg | [2.62439947]
costs.controls_machine_rating_cost_coeff | output | USD/kW | [21.15]
costs.crane_cost | output | USD | [12000.]
costs.electricity_price | output | USD/kW/h | [0.04]
costs.reserve_margin_price | output | USD/kW/year | [120.]
costs.capacity_credit | output |  | [0.]
costs.benchmark_price | output | USD/kW/h | [0.071]
costs.turbine_number | output | Unavailable | 40 | Number of turbines at plant
env.rho_air | output | kg/m**3 | [1.225] | Density of air
env.mu_air | output | kg/m/s | [1.81e-05] | Dynamic viscosity of air
env.shear_exp | output |  | [0.12] | Shear exponent of the wind.
env.speed_sound_air | output | m/s | [340.] | Speed of sound in air.
env.weibull_k | output |  | [2.] | Shape parameter of the Weibull probability density function of the wind.
env.rho_water | output | kg/m**3 | [1025.] | Density of ocean water
env.mu_water | output | kg/m/s | [0.0013351] | Dynamic viscosity of ocean water
env.water_depth | output | m | [50.] | Water depth for analysis. Values > 0 mean offshore
env.Hsig_wave | output | m | [4.52] | Significant wave height
env.Tsig_wave | output | s | [9.45] | Significant wave period
env.G_soil | output | N/m**2 | [1.4e+08] | Shear stress of soil
env.nu_soil | output |  | [0.4] | Poisson ratio of soil
high_level_tower_props.tower_ref_axis | output | m | [[ 0. 0. 15. ] [ 0. 0. 50.73426573] [ 0. 0. 101.78321678] [ 0. 0. 132.41258741] [ 0. 0. 161. ]] | 2D array of the coordinates (x,y,z) of the tower reference axis. The coordinate system is the global coordinate system of OpenFAST: it is placed at tower base with x pointing downwind, y pointing on the side and z pointing vertically upwards. A standard tower configuration will have zero x and y values and positive z values.
high_level_tower_props.hub_height | output | m | [161.] | Height of the hub in the global reference system, i.e. distance rotor center to ground.
materials.ply_t | output | m | [0. 0. 0. 0. 0.005 0.00515873 0.001 0.001 0. 0. 0. ] | 1D array of the ply thicknesses of the materials. Non-composite materials are kept at 0.
materials.fvf | output |  | [0. 0. 0. 0. 0.57 0.10769231 0.57 0.57 0. 0. 0. ] | 1D array of the non-dimensional fiber volume fraction of the composite materials. Non-composite materials are kept at 0.
materials.fwf | output |  | [0. 0. 0. 0. 0.74506827 0.15889029 0.74506827 0.74506827 0. 0. 0. ] | 1D array of the non-dimensional fiber weight- fraction of the composite materials. Non-composite materials are kept at 0.
materials.E | output | Pa | [[3.440e+09 3.440e+09 3.440e+09] [2.000e+11 2.000e+11 2.000e+11] [2.050e+11 2.050e+11 2.050e+11] [1.180e+11 1.180e+11 1.180e+11] [4.460e+10 1.700e+10 1.670e+10] [1.145e+11 8.390e+09 8.390e+09] [1.110e+10 1.110e+10 1.670e+10] [2.870e+10 1.660e+10 1.670e+10] [1.292e+08 1.292e+08 1.292e+08] [1.000e+06 1.000e+06 1.000e+06] [4.560e+06 4.560e+06 4.560e+06]] | 2D array of the Youngs moduli of the materials. Each row represents a material, the three columns represent E11, E22 and E33.
materials.G | output | Pa | [[1.32300000e+09 1.32300000e+09 1.32300000e+09] [7.93000000e+10 7.93000000e+10 7.93000000e+10] [8.00000000e+10 8.00000000e+10 8.00000000e+10] [4.76000000e+10 4.76000000e+10 4.76000000e+10] [3.27000000e+09 3.48000000e+09 3.50000000e+09] [5.99000000e+09 5.99000000e+09 5.99000000e+09] [1.35300000e+10 3.49000000e+09 3.49000000e+09] [8.40000000e+09 3.49000000e+09 3.49000000e+09] [4.89469697e+07 4.89469697e+07 4.89469697e+07] [3.12500000e+05 3.12500000e+05 3.12500000e+05] [1.52000000e+06 1.52000000e+06 1.52000000e+06]] | 2D array of the shear moduli of the materials. Each row represents a material, the three columns represent G12, G13 and G23.
materials.nu | output |  | [[0.3 0.3 0.3 ] [0.3 0.3 0.3 ] [0.3 0.3 0.3 ] [0.3 0.3 0.3 ] [0.262 0.35 0.264] [0.27 0.27 0.27 ] [0.5 0. 0.066] [0.5 0. 0.17 ] [0.32 0.32 0.32 ] [0.3 0.3 0.3 ] [0.49 0.49 0.49 ]] | 2D array of the Poisson ratio of the materials. Each row represents a material, the three columns represent nu12, nu13 and nu23.
materials.Xt | output | Pa | [[7.400e+01 7.400e+01 7.400e+01] [4.500e+08 4.500e+08 4.500e+08] [8.140e+08 8.140e+08 8.140e+08] [3.100e+08 3.100e+08 3.100e+08] [6.092e+08 3.810e+07 1.529e+07] [1.546e+09 0.000e+00 0.000e+00] [4.290e+07 4.260e+07 1.530e+07] [3.960e+08 7.640e+07 1.530e+07] [2.083e+06 2.083e+06 2.083e+06] [0.000e+00 0.000e+00 0.000e+00] [6.900e+05 6.900e+05 6.900e+05]] | 2D array of the Ultimate Tensile Strength (UTS) of the materials. Each row represents a material, the three columns represent Xt12, Xt13 and Xt23.
materials.Xc | output | Pa | [[8.7000e+01 8.7000e+01 8.7000e+01] [4.5000e+08 4.5000e+08 4.5000e+08] [8.1400e+08 8.1400e+08 8.1400e+08] [3.1000e+08 3.1000e+08 3.1000e+08] [4.7471e+08 1.1264e+08 1.1322e+08] [1.0470e+09 0.0000e+00 0.0000e+00] [7.0700e+07 7.0700e+07 1.1320e+08] [4.4890e+08 1.7470e+08 1.1320e+08] [1.5630e+06 1.5630e+06 1.5630e+06] [0.0000e+00 0.0000e+00 0.0000e+00] [4.0000e+05 4.0000e+05 4.0000e+05]] | 2D array of the Ultimate Compressive Strength (UCS) of the materials. Each row represents a material, the three columns represent Xc12, Xc13 and Xc23.
materials.S | output | Pa | [[2.126e+07 2.126e+07 2.126e+07] [0.000e+00 0.000e+00 0.000e+00] [0.000e+00 0.000e+00 0.000e+00] [0.000e+00 0.000e+00 0.000e+00] [1.891e+07 1.724e+07 1.316e+07] [0.000e+00 0.000e+00 0.000e+00] [1.034e+08 1.720e+07 1.320e+07] [1.034e+08 1.720e+07 1.320e+07] [1.250e+06 1.250e+06 1.250e+06] [0.000e+00 0.000e+00 0.000e+00] [3.100e+05 3.100e+05 3.100e+05]] | 2D array of the Ultimate Shear Strength (USS) of the materials. Each row represents a material, the three columns represent S12, S13 and S23.
materials.sigma_y | output | Pa | [0.00e+00 3.45e+08 4.85e+08 2.65e+08 0.00e+00 0.00e+00 0.00e+00 0.00e+00 0.00e+00 0.00e+00 0.00e+00] | Yield stress of the material (in the principle direction for composites).
materials.wohler_exp | output |  | [ 1. 3. 3. 3. 10. 16.1 10. 10. 1. 1. 1. ] | Exponent of S-N Wohler fatigue curve in the form of S = A*N^-(1/m).
materials.wohler_intercept | output |  | [8.70000000e+01 3.55346484e+10 3.55346484e+10 3.55346484e+10 6.09200000e+08 1.54600000e+09 1.13200000e+08 4.48900000e+08 2.08300000e+06 0.00000000e+00 6.90000000e+05] | Stress-intercept (A) of S-N Wohler fatigue curve in the form of S = A*N^-(1/m), taken as ultimate stress unless otherwise specified.
materials.unit_cost | output | USD/kg | [ 7.23 0.7 0.9 0.5 1.87 30. 3. 2.86 13. 3.63 9. ] | 1D array of the unit costs of the materials.
materials.waste | output |  | [0.25 0. 0. 0. 0.05 0.05 0.15 0.15 0.2 0. 0. ] | 1D array of the non-dimensional waste fraction of the materials.
materials.roll_mass | output | kg | [ 0. 0. 0. 0. 0. 0. 181.4368 181.4368 0. 0. 0. ] | 1D array of the roll mass of the composite fabrics. Non-composite materials are kept at 0.
materials.orth | output | Unavailable | [0. 0. 0. 0. 1. 1. 1. 1. 0. 0. 0.] | 1D array of flags to set whether a material is isotropic (0) or orthtropic (1). Each entry represents a material.
monopile.s | output |  | [0. 0.31578947 0.52631579 0.73684211 0.84210526 0.94736842 1. ] | 1D array of the non-dimensional grid defined along the tower axis (0-tower base, 1-tower top)
monopile.height | output | m | [95.] | Scalar of the tower height computed along the z axis.
monopile.length | output | m | [95.] | Scalar of the tower length computed along its curved axis. A standard straight tower will be as high as long.
monopile.foundation_height | output | m | [-80.] | Foundation height in respect to the ground level.
monopile.diameter | output | m | [11. 11. 11. 11. 11. 11. 11.] | 1D array of the outer diameter values defined along the tower axis.
monopile.layer_thickness | output | m | [[0.03183339 0.11301719 0.13744574 0.09058846 0.11356675 0.0809465 0.11688941]] | 2D array of the thickness of the layers of the tower structure. The first dimension represents each layer, the second dimension represents each piecewise-constant entry of the tower sections.
monopile.outfitting_factor | output |  | [1.07] | Multiplier that accounts for secondary structure mass inside of tower
monopile.transition_piece_mass | output | kg | [100000.] | point mass of transition piece
monopile.transition_piece_cost | output | USD | [500000.] | cost of transition piece
monopile.gravity_foundation_mass | output | kg | [0.] | extra mass of gravity foundation
monopile.layer_name | output | Unavailable | ['monopile_wall'] | 1D array of the names of the layers modeled in the tower structure.
monopile.layer_mat | output | Unavailable | ['steel'] | 1D array of the names of the materials of each layer modeled in the tower structure.
tower.ref_axis | output | m | [[ 0. 0. 15.] [ 0. 0. 50.] [ 0. 0. 100.] [ 0. 0. 130.] [ 0. 0. 158.]] | 2D array of the coordinates (x,y,z) of the tower reference axis. The coordinate system is the global coordinate system of OpenFAST: it is placed at tower base with x pointing downwind, y pointing on the side and z pointing vertically upwards. A standard tower configuration will have zero x and y values and positive z values.
tower.diameter | output | m | [11. 11. 11. 10.32279096 6. ] | 1D array of the outer diameter values defined along the tower axis.
tower.cd | output |  | [0.5 0.5 0.5 0.5 0.5] | 1D array of the drag coefficients defined along the tower height.
tower.layer_thickness | output | m | [[0.11888347 0.0463894 0.02541664 0.00403715 0.02555937]] | 2D array of the thickness of the layers of the tower structure. The first dimension represents each layer, the second dimension represents each piecewise-constant entry of the tower sections.
tower.outfitting_factor | output |  | [1.07] | Multiplier that accounts for secondary structure mass inside of tower
tower.layer_name | output | Unavailable | ['tower_wall'] | 1D array of the names of the layers modeled in the tower structure.
tower.layer_mat | output | Unavailable | ['steel'] | 1D array of the names of the materials of each layer modeled in the tower structure.
tower_grid.s | output |  | [0. 0.24475524 0.59440559 0.8041958 1. ] | 1D array of the non-dimensional grid defined along the tower axis (0-tower base, 1-tower top)
tower_grid.height | output | m | [146.] | Scalar of the tower height computed along the z axis.
tower_grid.length | output | m | [146.] | Scalar of the tower length computed along its curved axis. A standard straight tower will be as high as long.
tower_grid.foundation_height | output | m | [15.] | Foundation height in respect to the ground level.