## Sheet1
variables | type | units | values | description
fixedse.yaw | input | deg | [0.]
fixedse.rho_water | input | kg/m**3 | [1025.]
fixedse.z0 | input | m | [0.]
fixedse.water_depth | input | m | [-60.]
fixedse.Uc | input | m/s | [0.] | mean current speed
fixedse.Hsig_wave | input | m | [4.52]
fixedse.Tsig_wave | input | s | [9.45]
fixedse.beta_wave | input | deg | [0.]
fixedse.mu_water | input | kg/m/s | [0.0013351]
fixedse.ca_usr | input |  | [-1.]
fixedse.cd_usr | input |  | [-1.]
fixedse.env.Uref | input | m/s | [0.]
fixedse.shearExp | input |  | [0.12]
fixedse.beta_wind | input | deg | [0.]
fixedse.rho_air | input | kg/m**3 | [1.225]
fixedse.mu_air | input | kg/m/s | [1.81e-05]
fixedse.s_all | input |  | [0. 0. 0. 0. 0. 0. 0. 0. 0. 0. 0. 0. 0. 0. 0. 0. 0. 0. 0.]
fixedse.member.s_ghost1 | input |  | [0.]
fixedse.member.s_ghost2 | input |  | [1.]
fixedse.s_const2 | input |  | [0.]
fixedse.monopile_layer_thickness | input | m | [[0.06239093 0.14103572 0.16621063 0.09587566 0.15638529 0.08058954 0.1596103 ]]
fixedse.monopile_outer_diameter_in | input | m | [11. 11. 11. 11. 11. 10.99997937 10.99997937]
fixedse.E_mat | input | Pa | [[3.440e+09 3.440e+09 3.440e+09] [2.000e+11 2.000e+11 2.000e+11] [2.050e+11 2.050e+11 2.050e+11] [1.180e+11 1.180e+11 1.180e+11] [4.460e+10 1.700e+10 1.670e+10] [1.145e+11 8.390e+09 8.390e+09] [1.110e+10 1.110e+10 1.670e+10] [2.870e+10 1.660e+10 1.670e+10] [1.292e+08 1.292e+08 1.292e+08] [1.000e+06 1.000e+06 1.000e+06] [4.560e+06 4.560e+06 4.560e+06]]
fixedse.E_user | input | Pa | [0.]
fixedse.G_mat | input | Pa | [[1.32300000e+09 1.32300000e+09 1.32300000e+09] [7.93000000e+10 7.93000000e+10 7.93000000e+10] [8.00000000e+10 8.00000000e+10 8.00000000e+10] [4.76000000e+10 4.76000000e+10 4.76000000e+10] [3.27000000e+09 3.48000000e+09 3.50000000e+09] [5.99000000e+09 5.99000000e+09 5.99000000e+09] [1.35300000e+10 3.49000000e+09 3.49000000e+09] [8.40000000e+09 3.49000000e+09 3.49000000e+09] [4.89469697e+07 4.89469697e+07 4.89469697e+07] [3.12500000e+05 3.12500000e+05 3.12500000e+05] [1.52000000e+06 1.52000000e+06 1.52000000e+06]]
fixedse.sigma_y_mat | input | Pa | [0.00e+00 3.45e+08 4.85e+08 2.65e+08 0.00e+00 0.00e+00 0.00e+00 0.00e+00 0.00e+00 0.00e+00 0.00e+00]
fixedse.sigma_ult_mat | input | Pa | [[7.400e+01 7.400e+01 7.400e+01] [4.500e+08 4.500e+08 4.500e+08] [8.140e+08 8.140e+08 8.140e+08] [3.100e+08 3.100e+08 3.100e+08] [6.092e+08 3.810e+07 1.529e+07] [1.546e+09 0.000e+00 0.000e+00] [4.290e+07 4.260e+07 1.530e+07] [3.960e+08 7.640e+07 1.530e+07] [2.083e+06 2.083e+06 2.083e+06] [0.000e+00 0.000e+00 0.000e+00] [6.900e+05 6.900e+05 6.900e+05]]
fixedse.wohler_exp_mat | input |  | [ 1. 3. 3. 3. 10. 16.1 10. 10. 1. 1. 1. ]
fixedse.wohler_A_mat | input |  | [8.70000000e+01 3.55346484e+10 3.55346484e+10 3.55346484e+10 6.09200000e+08 1.54600000e+09 1.13200000e+08 4.48900000e+08 2.08300000e+06 0.00000000e+00 6.90000000e+05]
fixedse.rho_mat | input | kg/m**3 | [1235. 7800. 7850. 7200. 1940. 1220. 1940. 1940. 130. 1150. 1100.]
fixedse.unit_cost_mat | input | USD/kg | [ 7.23 0.7 0.9 0.5 1.87 30. 3. 2.86 13. 3.63 9. ]
fixedse.outfitting_factor_in | input |  | [1.07]
fixedse.monopile_layer_materials | input | Unavailable | ['steel']
fixedse.member.ballast_materials | input | Unavailable | []
fixedse.material_names | input | Unavailable | ['Gelcoat', 'steel', 'steel_drive', 'cast_iron', 'glass_uni', 'CarbonUD', 'glass_biax', 'glass_triax', 'medium_density_foam', 'resin', 'adhesive']
fixedse.labor_cost_rate | input | USD/min | [0.98]
fixedse.painting_cost_rate | input | USD/m**2 | [30.]
fixedse.transition_piece_mass | input | kg | [100000.]
fixedse.transition_piece_cost | input | USD | [500000.]
fixedse.gravity_foundation_mass | input | kg | [0.]
fixedse.monopile.rna_F | input | N | [[ 4.47571522e+06] [-6.00480233e+03] [-7.01529188e+06]]
fixedse.monopile.rna_M | input | N*m | [[-1222871.81897416] [-7540618.89171338] [11936204.0340628 ]]
fixedse.rna_mass | input | kg | [1023949.]
fixedse.rna_I | input | kg*m**2 | [5.81806473e+08 3.60713497e+08 3.41178669e+08 2.77344567e+02 4.89364270e+06 2.10348122e+05]
fixedse.rna_cg | input | m | [-6.50611071 -0.10521004 4.7073192 ]
fixedse.post.section_L | input | m | [0. 0. 0. 0. 0. 0. 0. 0. 0. 0. 0. 0. 0. 0. 0. 0. 0. 0.]
fixedse.post_monopile_tower.section_rho | input | kg/m**3 | [0. 0. 0. 0. 0. 0. 0. 0. 0. 0. 0. 0. 0. 0. 0. 0. 0. 0. 0. 0. 0. 0. 0. 0. 0. 0. 0. 0. 0. 0.]
fixedse.post_monopile_tower.section_E | input | Pa | [0. 0. 0. 0. 0. 0. 0. 0. 0. 0. 0. 0. 0. 0. 0. 0. 0. 0. 0. 0. 0. 0. 0. 0. 0. 0. 0. 0. 0. 0.]
fixedse.post_monopile_tower.section_G | input | Pa | [0. 0. 0. 0. 0. 0. 0. 0. 0. 0. 0. 0. 0. 0. 0. 0. 0. 0. 0. 0. 0. 0. 0. 0. 0. 0. 0. 0. 0. 0.]
fixedse.post_monopile_tower.section_L | input | m | [0. 0. 0. 0. 0. 0. 0. 0. 0. 0. 0. 0. 0. 0. 0. 0. 0. 0. 0. 0. 0. 0. 0. 0. 0. 0. 0. 0. 0. 0.]
fixedse.tower_base_diameter | input | m | [10.99997937]
fixedse.monopile_top_diameter | input | m | [10.99997937]
fixedse.G_soil | input | Pa | [1.4e+08]
fixedse.nu_soil | input |  | [0.4]
fixedse.soil.k_usr | input | N/m | [-1. -1. -1. -1. -1. -1.]
tcc.main_bearing_mass | input | kg | [0.]
tcc.bearing_mass_cost_coeff | input | USD/kg | [4.5]
tcc.bedplate_mass | input | kg | [0.]
tcc.bedplate_mass_cost_coeff | input | USD/kg | [2.9]
tcc.blade_mass | input | kg | [0.]
tcc.blade_mass_cost_coeff | input | USD/kg | [14.6]
tcc.blade_cost_external | input | USD | [0.]
tcc.brake_mass | input | kg | [0.]
tcc.brake_mass_cost_coeff | input | USD/kg | [3.6254]
tcc.machine_rating | input | kW | [20000.]
tcc.controls_machine_rating_cost_coeff | input | USD/kW | [21.15]
tcc.converter_mass | input | kg | [0.]
tcc.converter_mass_cost_coeff | input | USD/kg | [18.8]
tcc.cover_mass | input | kg | [0.]
tcc.cover_mass_cost_coeff | input | USD/kg | [5.7]
tcc.elec_connec_machine_rating_cost_coeff | input | USD/kW | [41.85]
tcc.gearbox_mass | input | kg | [0.]
tcc.gearbox_torque_density | input | N*m/kg | [200.] | In 2024, modern 5-7MW gearboxes are able to reach 200 Nm/kg
tcc.gearbox_torque_cost | input | USD/kN/m | [50.] | In 2024, modern 5-7MW gearboxes cost approx $50/kNm
tcc.generator_mass | input | kg | [0.]
tcc.generator_mass_cost_coeff | input | USD/kg | [12.4]
tcc.generator_cost_external | input | USD | [0.]
tcc.hss_mass | input | kg | [0.]
tcc.hss_mass_cost_coeff | input | USD/kg | [6.8]
tcc.hub_mass | input | kg | [0.]
tcc.pitch_system_mass | input | kg | [0.]
tcc.spinner_mass | input | kg | [0.]
tcc.hub_assemblyCostMultiplier | input |  | [0.]
tcc.hub_overheadCostMultiplier | input |  | [0.]
tcc.hub_profitMultiplier | input |  | [0.]
tcc.hub_transportMultiplier | input |  | [0.]
tcc.hub_mass_cost_coeff | input | USD/kg | [3.9]
tcc.hvac_mass | input | kg | [0.]
tcc.hvac_mass_cost_coeff | input | USD/kg | [124.]
tcc.lss_mass | input | kg | [0.]
tcc.lss_mass_cost_coeff | input | USD/kg | [11.9]
tcc.yaw_mass | input | kg | [0.]
tcc.platforms_mass | input | kg | [0.]
tcc.transformer_mass | input | kg | [0.]
tcc.nacelle_assemblyCostMultiplier | input |  | [0.]
tcc.nacelle_overheadCostMultiplier | input |  | [0.]
tcc.nacelle_profitMultiplier | input |  | [0.]
tcc.nacelle_transportMultiplier | input |  | [0.]
tcc.main_bearing_number | input | Unavailable | 2
tcc.pitch_system_mass_cost_coeff | input | USD/kg | [22.1]
tcc.platforms_mass_cost_coeff | input | USD/kg | [17.1]
tcc.crane_cost | input | USD | [12000.]
tcc.crane | input | Unavailable | FALSE
tcc.blade_number | input | Unavailable | 3
tcc.spinner_mass_cost_coeff | input | USD/kg | [11.1]
tcc.tower_assemblyCostMultiplier | input |  | [0.]
tcc.tower_overheadCostMultiplier | input |  | [0.]
tcc.tower_profitMultiplier | input |  | [0.]
tcc.tower_transportMultiplier | input |  | [0.]
tcc.tower_mass_cost_coeff | input | USD/kg | [2.50279867]
tcc.transformer_mass_cost_coeff | input | USD/kg | [18.8]
tcc.turbine_assemblyCostMultiplier | input |  | [0.]
tcc.turbine_overheadCostMultiplier | input |  | [0.]
tcc.turbine_profitMultiplier | input |  | [0.]
tcc.turbine_transportMultiplier | input |  | [0.]
tcc.yaw_mass_cost_coeff | input | USD/kg | [8.3]
towerse.env.distLoads.waveLoads_Px | input | N/m | [0. 0. 0. 0. 0. 0. 0. 0. 0. 0. 0. 0. 0.]
towerse.env.distLoads.waveLoads_Py | input | N/m | [0. 0. 0. 0. 0. 0. 0. 0. 0. 0. 0. 0. 0.]
towerse.env.distLoads.waveLoads_Pz | input | N/m | [0. 0. 0. 0. 0. 0. 0. 0. 0. 0. 0. 0. 0.]
towerse.env.distLoads.waveLoads_qdyn | input | N/m**2 | [0. 0. 0. 0. 0. 0. 0. 0. 0. 0. 0. 0. 0.]
towerse.env.distLoads.waveLoads_z | input | m | [0. 0. 0. 0. 0. 0. 0. 0. 0. 0. 0. 0. 0.]
towerse.env.distLoads.waveLoads_beta | input | deg | [0.]
towerse.yaw | input | deg | [0.]
towerse.env.Uref | input | m/s | [20.16340794]
towerse.z0 | input | m | [0.]
towerse.shearExp | input |  | [0.12]
towerse.beta_wind | input | deg | [0.]
towerse.rho_air | input | kg/m**3 | [1.225]
towerse.mu_air | input | kg/m/s | [1.81e-05]
towerse.cd_usr | input |  | [-1.]
towerse.s_all | input |  | [0. 0. 0. 0. 0. 0. 0. 0. 0. 0. 0. 0. 0.]
towerse.rho_water | input | kg/m**3 | [0.]
towerse.member.s_ghost1 | input |  | [0.]
towerse.member.s_ghost2 | input |  | [1.]
towerse.member.s_const1 | input |  | [0.]
towerse.member.s_const2 | input |  | [0.]
towerse.tower_layer_thickness | input | m | [[0.09995634 0.06467107 0.00724697 0.02245703 0.00692416]]
towerse.tower_outer_diameter_in | input | m | [10.99997937 10.99997937 10.99160325 10.99035868 6.11714893]
towerse.E_mat | input | Pa | [[3.440e+09 3.440e+09 3.440e+09] [2.000e+11 2.000e+11 2.000e+11] [2.050e+11 2.050e+11 2.050e+11] [1.180e+11 1.180e+11 1.180e+11] [4.460e+10 1.700e+10 1.670e+10] [1.145e+11 8.390e+09 8.390e+09] [1.110e+10 1.110e+10 1.670e+10] [2.870e+10 1.660e+10 1.670e+10] [1.292e+08 1.292e+08 1.292e+08] [1.000e+06 1.000e+06 1.000e+06] [4.560e+06 4.560e+06 4.560e+06]]
towerse.E_user | input | Pa | [0.]
towerse.G_mat | input | Pa | [[1.32300000e+09 1.32300000e+09 1.32300000e+09] [7.93000000e+10 7.93000000e+10 7.93000000e+10] [8.00000000e+10 8.00000000e+10 8.00000000e+10] [4.76000000e+10 4.76000000e+10 4.76000000e+10] [3.27000000e+09 3.48000000e+09 3.50000000e+09] [5.99000000e+09 5.99000000e+09 5.99000000e+09] [1.35300000e+10 3.49000000e+09 3.49000000e+09] [8.40000000e+09 3.49000000e+09 3.49000000e+09] [4.89469697e+07 4.89469697e+07 4.89469697e+07] [3.12500000e+05 3.12500000e+05 3.12500000e+05] [1.52000000e+06 1.52000000e+06 1.52000000e+06]]
towerse.sigma_y_mat | input | Pa | [0.00e+00 3.45e+08 4.85e+08 2.65e+08 0.00e+00 0.00e+00 0.00e+00 0.00e+00 0.00e+00 0.00e+00 0.00e+00]
towerse.sigma_ult_mat | input | Pa | [[7.400e+01 7.400e+01 7.400e+01] [4.500e+08 4.500e+08 4.500e+08] [8.140e+08 8.140e+08 8.140e+08] [3.100e+08 3.100e+08 3.100e+08] [6.092e+08 3.810e+07 1.529e+07] [1.546e+09 0.000e+00 0.000e+00] [4.290e+07 4.260e+07 1.530e+07] [3.960e+08 7.640e+07 1.530e+07] [2.083e+06 2.083e+06 2.083e+06] [0.000e+00 0.000e+00 0.000e+00] [6.900e+05 6.900e+05 6.900e+05]]
towerse.wohler_exp_mat | input |  | [ 1. 3. 3. 3. 10. 16.1 10. 10. 1. 1. 1. ]
towerse.wohler_A_mat | input |  | [8.70000000e+01 3.55346484e+10 3.55346484e+10 3.55346484e+10 6.09200000e+08 1.54600000e+09 1.13200000e+08 4.48900000e+08 2.08300000e+06 0.00000000e+00 6.90000000e+05]
towerse.rho_mat | input | kg/m**3 | [1235. 7800. 7850. 7200. 1940. 1220. 1940. 1940. 130. 1150. 1100.]
towerse.unit_cost_mat | input | USD/kg | [ 7.23 0.7 0.9 0.5 1.87 30. 3. 2.86 13. 3.63 9. ]
towerse.outfitting_factor_in | input |  | [1.07]
towerse.tower_layer_materials | input | Unavailable | ['steel']
towerse.member.ballast_materials | input | Unavailable | []
towerse.material_names | input | Unavailable | ['Gelcoat', 'steel', 'steel_drive', 'cast_iron', 'glass_uni', 'CarbonUD', 'glass_biax', 'glass_triax', 'medium_density_foam', 'resin', 'adhesive']
towerse.labor_cost_rate | input | USD/min | [0.98]
towerse.painting_cost_rate | input | USD/m**2 | [30.]
towerse.post.section_L | input | m | [0. 0. 0. 0. 0. 0. 0. 0. 0. 0. 0. 0.]
towerse.rna_mass | input | kg | [1023949.]
towerse.rna_I | input | kg*m**2 | [5.81806473e+08 3.60713497e+08 3.41178669e+08 2.77344567e+02 4.89364270e+06 2.10348122e+05]
towerse.rna_cg | input | m | [-6.50611071 -0.10521004 4.7073192 ]
towerse.tower.rna_F | input | N | [[ 4.47571522e+06] [-6.00480233e+03] [-7.01529188e+06]]
towerse.tower.rna_M | input | N*m | [[-1222871.81897416] [-7540618.89171338] [11936204.0340628 ]]
high_level_tower_props.tower_ref_axis_user | input | m | [[ 0. 0. 15.] [ 0. 0. 50.] [ 0. 0. 100.] [ 0. 0. 130.] [ 0. 0. 158.]] | 2D array of the coordinates (x,y,z) of the tower reference axis. The coordinate system is the global coordinate system of OpenFAST: it is placed at tower base with x pointing downwind, y pointing on the side and z pointing vertically upwards. A standard tower configuration will have zero x and y values and positive z values.
high_level_tower_props.distance_tt_hub | input | m | [0.] | Vertical distance from tower top to hub center.
high_level_tower_props.hub_height_user | input | m | [161.] | Height of the hub specified by the user.
high_level_tower_props.rotor_diameter | input | m | [0.] | Diameter of the rotor used in WISDEM. It is defined as two times the blade length plus the hub diameter.
materials.rho_fiber | output | kg/m**3 | [ 0. 0. 0. 0. 2535.5 1800. 2535.5 2535.5 0. 0. 0. ] | 1D array of the density of the fibers of the materials.
materials.rho | output | kg/m**3 | [1235. 7800. 7850. 7200. 1940. 1220. 1940. 1940. 130. 1150. 1100.] | 1D array of the density of the materials. For composites, this is the density of the laminate.
materials.rho_area_dry | output | kg/m**2 | [0. 0. 0. 0. 7.22716222 1. 1.44543244 1.44543244 0. 0. 0. ] | 1D array of the dry aerial density of the composite fabrics. Non-composite materials are kept at 0.
materials.ply_t_from_yaml | output | m | [0.0005 0. 0. 0. 0.005 0.00515873 0.001 0.001 0. 0. 0. ] | 1D array of the ply thicknesses of the materials. Non-composite materials are kept at 0.
materials.fvf_from_yaml | output |  | [0. 0. 0. 0. 0.57 0.10769231 0.57 0.57 0. 0. 0. ] | 1D array of the non-dimensional fiber volume fraction of the composite materials. Non-composite materials are kept at 0.
materials.fwf_from_yaml | output |  | [0. 0. 0. 0. 0.74506827 0.15889029 0.74506827 0.74506827 0. 0. 0. ] | 1D array of the non-dimensional fiber weight- fraction of the composite materials. Non-composite materials are kept at 0.
materials.name | output | Unavailable | ['Gelcoat', 'steel', 'steel_drive', 'cast_iron', 'glass_uni', 'CarbonUD', 'glass_biax', 'glass_triax', 'medium_density_foam', 'resin', 'adhesive'] | 1D array of names of materials.
materials.component_id | output | Unavailable | [ 0. -1. -1. -1. 5. 4. 3. 2. 1. -1. -1.] | 1D array of flags to set whether a material is used in a blade: 0 - coating, 1 - sandwich filler , 2 - shell skin, 3 - shear webs, 4 - spar caps, 5 - TE/LE reinf.
monopile.ref_axis | input | m | [[ 0. 0. -90.] [ 0. 0. -60.] [ 0. 0. -35.] [ 0. 0. -10.] [ 0. 0. 0.] [ 0. 0. 10.] [ 0. 0. 15.]] | 2D array of the coordinates (x,y,z) of the tower reference axis. The coordinate system is the global coordinate system of OpenFAST: it is placed at tower base with x pointing downwind, y pointing on the side and z pointing vertically upwards. A standard tower configuration will have zero x and y values and positive z values.
fixedse.env.distLoads.windLoads_Px | intermediate | N/m | [0. 0. 0. 0. 0. 0. 0. 0. 0. 0. 0. 0. 0. 0. 0. 0. 0. 0. 0.]
fixedse.env.distLoads.windLoads_Py | intermediate | N/m | [0. 0. 0. 0. 0. 0. 0. 0. 0. 0. 0. 0. 0. 0. 0. 0. 0. 0. 0.]
fixedse.env.distLoads.windLoads_Pz | intermediate | N/m | [0. 0. 0. 0. 0. 0. 0. 0. 0. 0. 0. 0. 0. 0. 0. 0. 0. 0. 0.]
fixedse.env.distLoads.windLoads_qdyn | intermediate | N/m**2 | [0. 0. 0. 0. 0. 0. 0. 0. 0. 0. 0. 0. 0. 0. 0. 0. 0. 0. 0.]
fixedse.env.distLoads.windLoads_z | intermediate | m | [-90. -80. -70. -60. -51.66666667 -43.33333333 -35. -26.66666667 -18.33333333 -10. -6.66666667 -3.33333333 0. 3.33333333 6.66666667 10. 11.66666667 13.33333333 15. ]
fixedse.env.distLoads.windLoads_beta | intermediate | deg | [0.]
fixedse.env.distLoads.waveLoads_Px | intermediate | N/m | [ 0. 0. 0. 12880.31577875 13828.80642071 16822.65508876 22342.34180506 31311.24963038 45218.65965684 66402.12306717 77726.55423271 91204.25089226 107343.10390266 0. 0. 0. 0. 0. 0. ]
fixedse.env.distLoads.waveLoads_Py | intermediate | N/m | [0. 0. 0. 0. 0. 0. 0. 0. 0. 0. 0. 0. 0. 0. 0. 0. 0. 0. 0.]
fixedse.env.distLoads.waveLoads_Pz | intermediate | N/m | [0. 0. 0. 0. 0. 0. 0. 0. 0. 0. 0. 0. 0. 0. 0. 0. 0. 0. 0.]
fixedse.env.distLoads.waveLoads_qdyn | intermediate | N/m**2 | [ 0. 0. 0. 606065.5236982 522520.87758442 439444.75201437 356941.79458363 275206.47150374 194558.23848618 115502.97888821 84492.305674 53928.02600694 23893.4954951 0. 0. 0. 0. 0. 0. ]
fixedse.env.distLoads.waveLoads_z | intermediate | m | [-90. -80. -70. -60. -51.66666667 -43.33333333 -35. -26.66666667 -18.33333333 -10. -6.66666667 -3.33333333 0. 3.33333333 6.66666667 10. 11.66666667 13.33333333 15. ]
fixedse.env.distLoads.waveLoads_beta | intermediate | deg | [0.]
fixedse.z_global | output | m | [-90. -80. -70. -60. -51.66666667 -43.33333333 -35. -26.66666667 -18.33333333 -10. -6.66666667 -3.33333333 0. 3.33333333 6.66666667 10. 11.66666667 13.33333333 15. ]
fixedse.env.waveLoads.U | intermediate | m/s | [0. 0. 0. 0.19723058 0.21155802 0.25662194 0.33896949 0.47056464 0.67052636 0.96790634 1.12320999 1.30436285 1.51553391 0. 0. 0. 0. 0. 0. ]
fixedse.env.waveLoads.A | intermediate | m/s**2 | [0. 0. 0. 0.13113611 0.14066225 0.17062468 0.22537652 0.31287247 0.44582449 0.64354866 0.7468081 0.86725434 1.0076593 0. 0. 0. 0. 0. 0. ]
fixedse.env.waveLoads.p | intermediate | N/m**2 | [ 0. 0. 0. 606045.58749872 522497.9397257 439411.00141952 356882.90817242 275092.98807385 194327.81561429 115022.84701532 83845.73531996 53056.07775107 22716.363445 0. 0. 0. 0. 0. 0. ]
fixedse.outer_diameter_full | output | m | [11. 11. 11. 11. 11. 11. 11. 11. 11. 11. 11. 11. 11. 10.99999312 10.99998624 10.99997937 10.99997937 10.99997937 10.99997937]
fixedse.wind_reference_height | intermediate | m | [161.]
fixedse.env.windLoads.U | intermediate | m/s | [0. 0. 0. 0. 0. 0. 0. 0. 0. 0. 0. 0. 0. 0. 0. 0. 0. 0. 0.]
fixedse.joint1 | output | m | [ 0. 0. -90.]
fixedse.joint2 | output | m | [ 0. 0. 15.]
fixedse.s_full | output | m | [0. 0.0952381 0.19047619 0.28571429 0.36507937 0.44444444 0.52380952 0.6031746 0.68253968 0.76190476 0.79365079 0.82539683 0.85714286 0.88888889 0.92063492 0.95238095 0.96825397 0.98412698 1. ]
fixedse.g2e.Px_global | intermediate | N/m | [ 0. 0. 0. 12880.31577875 13828.80642071 16822.65508876 22342.34180506 31311.24963038 45218.65965684 66402.12306717 77726.55423271 91204.25089226 107343.10390266 0. 0. 0. 0. 0. 0. ]
fixedse.g2e.Py_global | intermediate | N/m | [0. 0. 0. 0. 0. 0. 0. 0. 0. 0. 0. 0. 0. 0. 0. 0. 0. 0. 0.]
fixedse.g2e.Pz_global | intermediate | N/m | [0. 0. 0. 0. 0. 0. 0. 0. 0. 0. 0. 0. 0. 0. 0. 0. 0. 0. 0.]
fixedse.g2e.qdyn_global | intermediate | Pa | [ 0. 0. 0. 606065.5236982 522520.87758442 439444.75201437 356941.79458363 275206.47150374 194558.23848618 115502.97888821 84492.305674 53928.02600694 23893.4954951 0. 0. 0. 0. 0. 0. ]
fixedse.lc:Px | intermediate | N/m | [0. 0. 0. 0. 0. 0. 0. 0. 0. 0. 0. 0. 0. 0. 0. 0. 0. 0. 0.]
fixedse.lc:Py | intermediate | N/m | [0. 0. 0. 0. 0. 0. 0. 0. 0. 0. 0. 0. 0. 0. 0. 0. 0. 0. 0.]
fixedse.lc:Pz | intermediate | N/m | [ 0. 0. 0. -12880.31577875 -13828.80642071 -16822.65508876 -22342.34180506 -31311.24963038 -45218.65965684 -66402.12306717 -77726.55423271 -91204.25089226 -107343.10390266 0. 0. 0. 0. 0. 0. ]
fixedse.lc:qdyn | intermediate | Pa | [ 0. 0. 0. 606065.5236982 522520.87758442 439444.75201437 356941.79458363 275206.47150374 194558.23848618 115502.97888821 84492.305674 53928.02600694 23893.4954951 0. 0. 0. 0. 0. 0. ]
fixedse.member.gc.d | intermediate | m | [11. 11. 11. 11. 11. 10.99997937 10.99997937]
fixedse.member.gc.t | intermediate | m | [0.10171332 0.15362318 0.13104314 0.12613047 0.11848742 0.12009992]
fixedse.member.s | output |  | [0. 0.28571429 0.52380952 0.76190476 0.85714286 0.95238095 1. ]
fixedse.member.height | output | m | [105.]
fixedse.monopile_outer_diameter | output | m | [11. 11. 11. 11. 11. 10.99997937 10.99997937]
fixedse.monopile_wall_thickness | output | m | [0.10171332 0.15362318 0.13104314 0.12613047 0.11848742 0.12009992]
fixedse.member.E | output | Pa | [2.e+11 2.e+11 2.e+11 2.e+11 2.e+11 2.e+11]
fixedse.member.G | output | Pa | [7.93e+10 7.93e+10 7.93e+10 7.93e+10 7.93e+10 7.93e+10]
fixedse.member.sigma_y | output | Pa | [3.45e+08 3.45e+08 3.45e+08 3.45e+08 3.45e+08 3.45e+08]
fixedse.member.rho | output | kg/m**3 | [7800. 7800. 7800. 7800. 7800. 7800.]
fixedse.member.unit_cost | output | USD/kg | [0.7 0.7 0.7 0.7 0.7 0.7]
fixedse.member.outfitting_factor | output |  | [1.07 1.07 1.07 1.07 1.07 1.07]
fixedse.nodes_xyz | output | m | [[ 0. 0. -90. ] [ 0. 0. -80. ] [ 0. 0. -70. ] [ 0. 0. -60. ] [ 0. 0. -51.66666667] [ 0. 0. -43.33333333] [ 0. 0. -35. ] [ 0. 0. -26.66666667] [ 0. 0. -18.33333333] [ 0. 0. -10. ] [ 0. 0. -6.66666667] [ 0. 0. -3.33333333] [ 0. 0. 0. ] [ 0. 0. 3.33333333] [ 0. 0. 6.66666667] [ 0. 0. 10. ] [ 0. 0. 11.66666667] [ 0. 0. 13.33333333] [ 0. 0. 15. ]]
fixedse.z_full | output | m | [ 0. 10. 20. 30. 38.33333333 46.66666667 55. 63.33333333 71.66666667 80. 83.33333333 86.66666667 90. 93.33333333 96.66666667 100. 101.66666667 103.33333333 105. ]
fixedse.monopile_s | intermediate |  | [0. 0.28571429 0.52380952 0.76190476 0.85714286 0.95238095 1. ]
fixedse.s_const1 | output |  | [0.28571429]
fixedse.t_full | output | m | [0.10171332 0.10171332 0.10171332 0.15362318 0.15362318 0.15362318 0.13104314 0.13104314 0.13104314 0.12613047 0.12613047 0.12613047 0.11848742 0.11848742 0.11848742 0.12009992 0.12009992 0.12009992]
fixedse.E_full | output | Pa | [2.e+11 2.e+11 2.e+11 2.e+11 2.e+11 2.e+11 2.e+11 2.e+11 2.e+11 2.e+11 2.e+11 2.e+11 2.e+11 2.e+11 2.e+11 2.e+11 2.e+11 2.e+11]
fixedse.G_full | output | Pa | [7.93e+10 7.93e+10 7.93e+10 7.93e+10 7.93e+10 7.93e+10 7.93e+10 7.93e+10 7.93e+10 7.93e+10 7.93e+10 7.93e+10 7.93e+10 7.93e+10 7.93e+10 7.93e+10 7.93e+10 7.93e+10]
fixedse.sigma_y_full | output | Pa | [3.45e+08 3.45e+08 3.45e+08 3.45e+08 3.45e+08 3.45e+08 3.45e+08 3.45e+08 3.45e+08 3.45e+08 3.45e+08 3.45e+08 3.45e+08 3.45e+08 3.45e+08 3.45e+08 3.45e+08 3.45e+08]
fixedse.rho_full | output | kg/m**3 | [7800. 7800. 7800. 7800. 7800. 7800. 7800. 7800. 7800. 7800. 7800. 7800. 7800. 7800. 7800. 7800. 7800. 7800.]
fixedse.outfitting_full | output |  | [1.07 1.07 1.07 1.07 1.07 1.07 1.07 1.07 1.07 1.07 1.07 1.07 1.07 1.07 1.07 1.07 1.07 1.07]
fixedse.member.unit_cost_full | output | USD/kg | [0.7 0.7 0.7 0.7 0.7 0.7 0.7 0.7 0.7 0.7 0.7 0.7 0.7 0.7 0.7 0.7 0.7 0.7]
fixedse.mono.cylinder_mass | intermediate | kg | [3766747.5653142]
fixedse.mono.cylinder_cost | intermediate | USD | [8806641.03040608]
fixedse.mono.cylinder_z_cg | intermediate | m | [53.82855817]
fixedse.mono.cylinder_I_base | intermediate | kg*m**2 | [1.41044474e+10 1.41044474e+10 1.11309509e+08 0.00000000e+00 0.00000000e+00 0.00000000e+00]
fixedse.tower_mass | intermediate | kg | [1594456.52783286]
fixedse.tower_cost | intermediate | USD | [4179002.44316881]
fixedse.monopile.z_soil | intermediate | N/m | [-30. -26.66666667 -23.33333333 -20. -16.66666667 -13.33333333 -10. -6.66666667 -3.33333333 -0. ]
fixedse.monopile.k_soil | intermediate | N/m | [[2.25650526e+10 5.88608222e+12 2.25650526e+10 5.88608222e+12 1.52133333e+10 1.24226667e+11] [2.04901053e+10 4.24064551e+12 2.04901053e+10 4.24064551e+12 1.40933333e+10 1.24226667e+11] [1.84151579e+10 2.94918412e+12 1.84151579e+10 2.94918412e+12 1.29733333e+10 1.24226667e+11] [1.63402105e+10 1.96745111e+12 1.63402105e+10 1.96745111e+12 1.18533333e+10 1.24226667e+11] [1.42652632e+10 1.25119959e+12 1.42652632e+10 1.25119959e+12 1.07333333e+10 1.24226667e+11] [1.21903158e+10 7.56182634e+11 1.21903158e+10 7.56182634e+11 9.61333333e+09 1.24226667e+11] [1.01153684e+10 4.38153333e+11 1.01153684e+10 4.38153333e+11 8.49333333e+09 1.24226667e+11] [8.04042105e+09 2.52864774e+11 8.04042105e+09 2.52864774e+11 7.37333333e+09 1.24226667e+11] [5.96547368e+09 1.56070041e+11 5.96547368e+09 1.56070041e+11 6.25333333e+09 1.24226667e+11] [3.89052632e+09 1.03522222e+11 3.89052632e+09 1.03522222e+11 5.13333333e+09 1.24226667e+11]]
fixedse.section_A | output | m**2 | [3.72623056 3.72623056 3.72623056 5.60112257 5.60112257 5.60112257 4.787798 4.787798 4.787798 4.61039135 4.61039135 4.61039135 4.33406094 4.33405821 4.33405547 4.39238556 4.39238556 4.39238556]
fixedse.section_Asx | output | m**2 | [2.12344694 2.12344694 2.12344694 3.19916297 3.19916297 3.19916297 2.73188254 2.73188254 2.73188254 2.63008797 2.63008797 2.63008797 2.47162376 2.47162221 2.47162066 2.50506131 2.50506131 2.50506131]
fixedse.section_Asy | output | m**2 | [2.12344694 2.12344694 2.12344694 3.19916297 3.19916297 3.19916297 2.73188254 2.73188254 2.73188254 2.63008797 2.63008797 2.63008797 2.47162376 2.47162221 2.47162066 2.50506131 2.50506131 2.50506131]
fixedse.section_Ixx | output | kg*m**2 | [55.32660474 55.32660474 55.32660474 82.38375452 82.38375452 82.38375452 70.71062681 70.71062681 70.71062681 68.15135088 68.15135088 68.15135087 64.15563085 64.15550922 64.15538759 64.99972979 64.99972979 64.99972979]
fixedse.section_Iyy | output | kg*m**2 | [55.32660474 55.32660474 55.32660474 82.38375452 82.38375452 82.38375452 70.71062681 70.71062681 70.71062681 68.15135088 68.15135088 68.15135087 64.15563085 64.15550922 64.15538759 64.99972979 64.99972979 64.99972979]
fixedse.section_J0 | output | kg*m**2 | [110.65320948 110.65320948 110.65320949 164.76750903 164.76750904 164.76750904 141.42125363 141.42125362 141.42125361 136.30270176 136.30270175 136.30270175 128.31126171 128.31101844 128.31077518 129.99945959 129.99945958 129.99945958]
fixedse.section_rho | output | kg/m**3 | [7800. 7800. 7800. 7800. 7800. 7800. 7800. 7800. 7800. 7800. 7800. 7800. 7800. 7800. 7800. 7800. 7800. 7800.]
fixedse.section_E | output | Pa | [2.e+11 2.e+11 2.e+11 2.e+11 2.e+11 2.e+11 2.e+11 2.e+11 2.e+11 2.e+11 2.e+11 2.e+11 2.e+11 2.e+11 2.e+11 2.e+11 2.e+11 2.e+11]
fixedse.section_G | output | Pa | [7.93e+10 7.93e+10 7.93e+10 7.93e+10 7.93e+10 7.93e+10 7.93e+10 7.93e+10 7.93e+10 7.93e+10 7.93e+10 7.93e+10 7.93e+10 7.93e+10 7.93e+10 7.93e+10 7.93e+10 7.93e+10]
fixedse.qdyn | output | Pa | [[ 0. ] [ 0. ] [ 0. ] [606065.5236982 ] [522520.87758442] [439444.75201437] [356941.79458363] [275206.47150374] [194558.23848618] [115502.97888821] [ 84492.305674 ] [ 53928.02600694] [ 23893.4954951 ] [ 0. ] [ 0. ] [ 0. ] [ 0. ] [ 0. ] [ 0. ]]
fixedse.bending_height | output | m | [75.]
fixedse.tower_xyz | intermediate | m | [[ 0. 0. 15. ] [ 0. 0. 26.91142191] [ 0. 0. 38.82284382] [ 0. 0. 50.73426573] [ 0. 0. 67.75058275] [ 0. 0. 84.76689977] [ 0. 0. 101.78321678] [ 0. 0. 111.99300699] [ 0. 0. 122.2027972 ] [ 0. 0. 132.41258741] [ 0. 0. 141.94172494] [ 0. 0. 151.47086247] [ 0. 0. 161. ]]
fixedse.tower_A | intermediate | m**2 | [3.02089486 3.02089486 3.02089486 1.32512257 1.32478508 1.32444759 0.54800469 0.54798398 0.54796327 0.50189749 0.42168038 0.34146327]
fixedse.tower_Asx | intermediate | m**2 | [1.72007419 1.72007419 1.72007419 0.75305871 0.7528672 0.75267568 0.31116118 0.31114943 0.31113768 0.28499278 0.23947213 0.19395158]
fixedse.tower_Asy | intermediate | m**2 | [1.72007419 1.72007419 1.72007419 0.75305871 0.7528672 0.75267568 0.31116118 0.31114943 0.31113768 0.28499278 0.23947213 0.19395158]
fixedse.tower_Ixx | intermediate | kg*m**2 | [45.01216372 45.01216372 45.01216372 19.90672423 19.89151825 19.87632002 8.25327502 8.25233926 8.25140358 6.48051708 3.84339612 2.04078672]
fixedse.tower_Iyy | intermediate | kg*m**2 | [45.01216372 45.01216372 45.01216372 19.90672423 19.89151825 19.87632002 8.25327502 8.25233926 8.25140358 6.48051708 3.84339612 2.04078672]
fixedse.tower_J0 | intermediate | kg*m**2 | [90.02432743 90.02432743 90.02432743 39.81344845 39.7830365 39.75264004 16.50655004 16.50467853 16.50280716 12.96103416 7.68679225 4.08157345]
fixedse.tower_rho | intermediate | kg/m**3 | [7800. 7800. 7800. 7800. 7800. 7800. 7800. 7800. 7800. 7800. 7800. 7800.]
fixedse.tower_E | intermediate | Pa | [2.e+11 2.e+11 2.e+11 2.e+11 2.e+11 2.e+11 2.e+11 2.e+11 2.e+11 2.e+11 2.e+11 2.e+11]
fixedse.tower_G | intermediate | Pa | [7.93e+10 7.93e+10 7.93e+10 7.93e+10 7.93e+10 7.93e+10 7.93e+10 7.93e+10 7.93e+10 7.93e+10 7.93e+10 7.93e+10]
fixedse.tower_outer_diameter_full | intermediate | m | [10.99997937 10.99997937 10.99997937 10.99997937 10.99718733 10.99439529 10.99160325 10.99118839 10.99077354 10.99035868 9.36595543 7.74155218 6.11714893]
fixedse.tower_t_full | intermediate | m | [0.08231371 0.08231371 0.08231371 0.03595902 0.03595902 0.03595902 0.014852 0.014852 0.014852 0.0146906 0.0146906 0.0146906 ]
fixedse.tower_sigma_y_full | intermediate | Pa | [3.45e+08 3.45e+08 3.45e+08 3.45e+08 3.45e+08 3.45e+08 3.45e+08 3.45e+08 3.45e+08 3.45e+08 3.45e+08 3.45e+08]
fixedse.tower_qdyn | intermediate | Pa | [[140.88269746] [162.09908039] [177.00140715] [188.74179772] [202.30885152] [213.4863284 ] [223.06839248] [228.24515821] [233.07475239] [237.60675409] [241.60291793] [245.40010252] [249.0198496 ]]
fixedse.tower_bending_height | intermediate | m | [146.]
fixedse.turbine_F | intermediate | N | [[ 4.47571522e+06] [-6.00480233e+03] [-2.28771336e+07]]
fixedse.turbine_M | intermediate | N*m | [[-3.66088382e+05] [ 6.55088224e+08] [ 1.19362040e+07]]
fixedse.transition_piece_I | output | kg*m**2 | [1512494.32587125 1512494.32587125 3024988.65174249 0. 0. 0. ]
fixedse.gravity_foundation_I | output | kg*m**2 | [0. 0. 0. 0. 0. 0.]
fixedse.transition_piece_height | output | m | [15.]
fixedse.suctionpile_depth | output | m | [30.]
fixedse.turbine_mass | intermediate | kg | [2618405.52783286]
fixedse.turbine_cg | intermediate | m | [-2.54426806e+00 -4.11432508e-02 9.26729031e+01]
fixedse.turbine_I | intermediate | kg*m**2 | [3.25779252e+10 3.23568322e+10 3.87908482e+08 2.77344567e+02 4.89364270e+06 2.10348122e+05]
fixedse.Px | output | N/m | [[0.] [0.] [0.] [0.] [0.] [0.] [0.] [0.] [0.] [0.] [0.] [0.] [0.] [0.] [0.] [0.] [0.] [0.] [0.]]
fixedse.Py | output | N/m | [[0.] [0.] [0.] [0.] [0.] [0.] [0.] [0.] [0.] [0.] [0.] [0.] [0.] [0.] [0.] [0.] [0.] [0.] [0.]]
fixedse.Pz | output | N/m | [[ 0. ] [ 0. ] [ 0. ] [ -12880.31577875] [ -13828.80642071] [ -16822.65508876] [ -22342.34180506] [ -31311.24963038] [ -45218.65965684] [ -66402.12306717] [ -77726.55423271] [ -91204.25089226] [-107343.10390266] [ 0. ] [ 0. ] [ 0. ] [ 0. ] [ 0. ] [ 0. ]]
fixedse.tower_Px | intermediate | N/m | [[0.] [0.] [0.] [0.] [0.] [0.] [0.] [0.] [0.] [0.] [0.] [0.] [0.]]
fixedse.tower_Py | intermediate | N/m | [[0.] [0.] [0.] [0.] [0.] [0.] [0.] [0.] [0.] [0.] [0.] [0.] [0.]]
fixedse.tower_Pz | intermediate | N/m | [[-1087.9101825 ] [-1257.85200065] [-1379.70273922] [-1477.23337715] [-1591.21450023] [-1686.40519596] [-1768.92642143] [-1814.10854256] [-1856.51044572] [-1896.5192274 ] [-1602.54352637] [-1330.37816844] [-1070.56788637]]
fixedse.post.cylinder_Fz | intermediate | N | [[-60415602.39734229] [-57565431.92576435] [-54651503.89526626] [-50971109.38597128] [-47274452.72482058] [-43542677.7311504 ] [-40269559.4911621 ] [-36902076.46211078] [-33389843.57368495] [-31976544.83842399] [-30522322.59750461] [-29019233.08072998] [-27737084.95450826] [-26632053.58173893] [-25527022.97508827] [-24967071.65195636] [-24407120.32882465] [-23847169.0056916 ]]
fixedse.post.cylinder_Vx | intermediate | N | [[ -9857958.53987734] [-21747665.98952673] [-19934548.16517882] [ 4478183.70747895] [ 4479058.3894661 ] [ 4479924.52310917] [ 4480165.47218213] [ 4481088.13191006] [ 4482101.60108578] [ 4478514.73331423] [ 4478722.08233404] [ 4478950.43419274] [ 4478732.67361621] [ 4478295.86937033] [ 4478390.35935701] [ 4477105.76321533] [ 4477128.56616965] [ 4477151.09366701]]
fixedse.post.cylinder_Vy | intermediate | N | [[ 322.98132359] [ 32.31203054] [-2432.45034401] [-6004.97302841] [-6004.9529833 ] [-6004.88624444] [-6004.77206581] [-6004.60107218] [-6004.36441035] [-6004.54897337] [-6004.4899467 ] [-6004.42244677] [-6004.40679424] [-6004.42617884] [-6004.37276718] [-6004.56343149] [-6004.54900079] [-6004.53421225]]
fixedse.post.cylinder_Mxx | intermediate | N*m | [[ 10691.48666997] [ 29637.04571706] [ 21099.44955362] [ -22130.21109332] [ -72204.89588862] [-122262.68003716] [-172295.98895978] [-222295.73127328] [-272258.56179649] [-292234.39448536] [-312204.46692172] [-332168.85976336] [-352127.86312068] [-372080.92420489] [-392027.91411829] [-401999.60177968] [-411969.95429059] [-421939.00255903]]
fixedse.post.cylinder_Myy | intermediate | N*m | [[1.22116762e+08] [4.76880463e+08] [8.52260368e+08] [9.26451583e+08] [8.88385075e+08] [8.50197302e+08] [8.11909946e+08] [7.73536425e+08] [7.35112700e+08] [7.19751029e+08] [7.04389814e+08] [6.89031181e+08] [6.73677254e+08] [6.58326356e+08] [6.42977486e+08] [6.35306631e+08] [6.27637045e+08] [6.19968897e+08]]
fixedse.post.cylinder_Mzz | intermediate | N*m | [[ 2155339.72742485] [ 4615836.20496474] [ 7729886.08884014] [11937672.87080661] [11937573.94362745] [11937474.58098021] [11937573.09312811] [11937470.16956519] [11937364.28054337] [11937294.24197844] [11937248.09248884] [11937200.60706619] [11937211.94137041] [11937167.40639734] [11937129.02372509] [11937078.86594854] [11937059.67458469] [11937040.48328258]]
fixedse.post_monopile_tower.z_full | intermediate | m | [-90. -80. -70. -60. -51.66666667 -43.33333333 -35. -26.66666667 -18.33333333 -10. -6.66666667 -3.33333333 0. 3.33333333 6.66666667 10. 11.66666667 13.33333333 15. 26.91142191 38.82284382 50.73426573 67.75058275 84.76689977 101.78321678 111.99300699 122.2027972 132.41258741 141.94172494 151.47086247 161. ]
fixedse.post_monopile_tower.outer_diameter_full | intermediate | m | [11. 11. 11. 11. 11. 11. 11. 11. 11. 11. 11. 11. 11. 10.99999312 10.99998624 10.99997937 10.99997937 10.99997937 10.99997937 10.99997937 10.99997937 10.99997937 10.99718733 10.99439529 10.99160325 10.99118839 10.99077354 10.99035868 9.36595543 7.74155218 6.11714893]
fixedse.post_monopile_tower.t_full | intermediate | m | [0.10171332 0.10171332 0.10171332 0.15362318 0.15362318 0.15362318 0.13104314 0.13104314 0.13104314 0.12613047 0.12613047 0.12613047 0.11848742 0.11848742 0.11848742 0.12009992 0.12009992 0.12009992 0.08231371 0.08231371 0.08231371 0.03595902 0.03595902 0.03595902 0.014852 0.014852 0.014852 0.0146906 0.0146906 0.0146906 ]
fixedse.post_monopile_tower.bending_height | intermediate | m | [221.]
fixedse.post_monopile_tower.E_full | intermediate | Pa | [2.e+11 2.e+11 2.e+11 2.e+11 2.e+11 2.e+11 2.e+11 2.e+11 2.e+11 2.e+11 2.e+11 2.e+11 2.e+11 2.e+11 2.e+11 2.e+11 2.e+11 2.e+11 2.e+11 2.e+11 2.e+11 2.e+11 2.e+11 2.e+11 2.e+11 2.e+11 2.e+11 2.e+11 2.e+11 2.e+11]
fixedse.post_monopile_tower.G_full | intermediate | Pa | [7.93e+10 7.93e+10 7.93e+10 7.93e+10 7.93e+10 7.93e+10 7.93e+10 7.93e+10 7.93e+10 7.93e+10 7.93e+10 7.93e+10 7.93e+10 7.93e+10 7.93e+10 7.93e+10 7.93e+10 7.93e+10 7.93e+10 7.93e+10 7.93e+10 7.93e+10 7.93e+10 7.93e+10 7.93e+10 7.93e+10 7.93e+10 7.93e+10 7.93e+10 7.93e+10]
fixedse.post_monopile_tower.rho_full | intermediate | kg/m**3 | [7800. 7800. 7800. 7800. 7800. 7800. 7800. 7800. 7800. 7800. 7800. 7800. 7800. 7800. 7800. 7800. 7800. 7800. 7800. 7800. 7800. 7800. 7800. 7800. 7800. 7800. 7800. 7800. 7800. 7800.]
fixedse.post_monopile_tower.sigma_y_full | intermediate | Pa | [3.45e+08 3.45e+08 3.45e+08 3.45e+08 3.45e+08 3.45e+08 3.45e+08 3.45e+08 3.45e+08 3.45e+08 3.45e+08 3.45e+08 3.45e+08 3.45e+08 3.45e+08 3.45e+08 3.45e+08 3.45e+08 3.45e+08 3.45e+08 3.45e+08 3.45e+08 3.45e+08 3.45e+08 3.45e+08 3.45e+08 3.45e+08 3.45e+08 3.45e+08 3.45e+08]
fixedse.post_monopile_tower.section_A | intermediate | m**2 | [3.72623056 3.72623056 3.72623056 5.60112257 5.60112257 5.60112257 4.787798 4.787798 4.787798 4.61039135 4.61039135 4.61039135 4.33406094 4.33405821 4.33405547 4.39238556 4.39238556 4.39238556 3.02089486 3.02089486 3.02089486 1.32512257 1.32478508 1.32444759 0.54800469 0.54798398 0.54796327 0.50189749 0.42168038 0.34146327]
fixedse.post_monopile_tower.section_Asx | intermediate | m**2 | [2.12344694 2.12344694 2.12344694 3.19916297 3.19916297 3.19916297 2.73188254 2.73188254 2.73188254 2.63008797 2.63008797 2.63008797 2.47162376 2.47162221 2.47162066 2.50506131 2.50506131 2.50506131 1.72007419 1.72007419 1.72007419 0.75305871 0.7528672 0.75267568 0.31116118 0.31114943 0.31113768 0.28499278 0.23947213 0.19395158]
fixedse.post_monopile_tower.section_Asy | intermediate | m**2 | [2.12344694 2.12344694 2.12344694 3.19916297 3.19916297 3.19916297 2.73188254 2.73188254 2.73188254 2.63008797 2.63008797 2.63008797 2.47162376 2.47162221 2.47162066 2.50506131 2.50506131 2.50506131 1.72007419 1.72007419 1.72007419 0.75305871 0.7528672 0.75267568 0.31116118 0.31114943 0.31113768 0.28499278 0.23947213 0.19395158]
fixedse.post_monopile_tower.section_Ixx | intermediate | kg*m**2 | [55.32660474 55.32660474 55.32660474 82.38375452 82.38375452 82.38375452 70.71062681 70.71062681 70.71062681 68.15135088 68.15135088 68.15135087 64.15563085 64.15550922 64.15538759 64.99972979 64.99972979 64.99972979 45.01216372 45.01216372 45.01216372 19.90672423 19.89151825 19.87632002 8.25327502 8.25233926 8.25140358 6.48051708 3.84339612 2.04078672]
fixedse.post_monopile_tower.section_Iyy | intermediate | kg*m**2 | [55.32660474 55.32660474 55.32660474 82.38375452 82.38375452 82.38375452 70.71062681 70.71062681 70.71062681 68.15135088 68.15135088 68.15135087 64.15563085 64.15550922 64.15538759 64.99972979 64.99972979 64.99972979 45.01216372 45.01216372 45.01216372 19.90672423 19.89151825 19.87632002 8.25327502 8.25233926 8.25140358 6.48051708 3.84339612 2.04078672]
fixedse.post_monopile_tower.section_J0 | intermediate | kg*m**2 | [110.65320948 110.65320948 110.65320949 164.76750903 164.76750904 164.76750904 141.42125363 141.42125362 141.42125361 136.30270176 136.30270175 136.30270175 128.31126171 128.31101844 128.31077518 129.99945959 129.99945958 129.99945958 90.02432743 90.02432743 90.02432743 39.81344845 39.7830365 39.75264004 16.50655004 16.50467853 16.50280716 12.96103416 7.68679225 4.08157345]
fixedse.post_monopile_tower.cylinder_Fz | intermediate | N | [[-6.04156024e+07] [-5.75654319e+07] [-5.46515039e+07] [-5.09711094e+07] [-4.72744527e+07] [-4.35426777e+07] [-4.02695595e+07] [-3.69020765e+07] [-3.33898436e+07] [-3.19765448e+07] [-3.05223226e+07] [-2.90192331e+07] [-2.77370850e+07] [-2.66320536e+07] [-2.55270230e+07] [-2.49670717e+07] [-2.44071203e+07] [-2.38471690e+07] [-2.01077929e+07] [-1.73416333e+07] [-1.45737532e+07] [-1.28249527e+07] [-1.10748098e+07] [-9.32334428e+06] [-8.87792255e+06] [-8.43187156e+06] [-7.98539416e+06] [-7.60186948e+06] [-7.27801123e+06] [ 1.51339918e-09]]
fixedse.post_monopile_tower.cylinder_Vx | intermediate | N | [[-9.85795854e+06] [-2.17476660e+07] [-1.99345482e+07] [ 4.47818371e+06] [ 4.47905839e+06] [ 4.47992452e+06] [ 4.48016547e+06] [ 4.48108813e+06] [ 4.48210160e+06] [ 4.47851473e+06] [ 4.47872208e+06] [ 4.47895043e+06] [ 4.47873267e+06] [ 4.47829587e+06] [ 4.47839036e+06] [ 4.47710576e+06] [ 4.47712857e+06] [ 4.47715109e+06] [ 4.48340268e+06] [ 4.48446271e+06] [ 4.48540291e+06] [ 4.48295180e+06] [ 4.48436913e+06] [ 4.48549657e+06] [ 4.47848600e+06] [ 4.47873031e+06] [ 4.47890865e+06] [ 4.47856468e+06] [ 4.47818377e+06] [ 1.97679882e+03]]
fixedse.post_monopile_tower.cylinder_Vy | intermediate | N | [[ 322.98132359] [ 32.31203054] [-2432.45034401] [-6004.97302841] [-6004.9529833 ] [-6004.88624444] [-6004.77206581] [-6004.60107218] [-6004.36441035] [-6004.54897337] [-6004.4899467 ] [-6004.42244677] [-6004.40679424] [-6004.42617884] [-6004.37276718] [-6004.56343149] [-6004.54900079] [-6004.53421225] [-6003.05818697] [-6002.14988248] [-6001.11497858] [-6000.91915256] [-5998.16129579] [-5995.02012281] [-6001.25524592] [-5999.87407094] [-5998.41023709] [-5997.86622895] [-5997.06263626] [ 7.30291637]]
fixedse.post_monopile_tower.cylinder_Mxx | intermediate | N*m | [[ 1.06914867e+04] [ 2.96370457e+04] [ 2.10994496e+04] [-2.21302111e+04] [-7.22048959e+04] [-1.22262680e+05] [-1.72295989e+05] [-2.22295731e+05] [-2.72258562e+05] [-2.92234394e+05] [-3.12204467e+05] [-3.32168860e+05] [-3.52127863e+05] [-3.72080924e+05] [-3.92027914e+05] [-4.01999602e+05] [-4.11969954e+05] [-4.21939003e+05] [-4.93120842e+05] [-5.64187286e+05] [-6.35162720e+05] [-7.36243081e+05] [-8.36766568e+05] [-9.36841311e+05] [-9.96629479e+05] [-1.05593480e+06] [-1.11477823e+06] [-1.16924724e+06] [-1.22301261e+06] [-1.61956698e-04]]
fixedse.post_monopile_tower.cylinder_Myy | intermediate | N*m | [[ 1.22116762e+08] [ 4.76880463e+08] [ 8.52260368e+08] [ 9.26451583e+08] [ 8.88385075e+08] [ 8.50197302e+08] [ 8.11909946e+08] [ 7.73536425e+08] [ 7.35112700e+08] [ 7.19751029e+08] [ 7.04389814e+08] [ 6.89031181e+08] [ 6.73677254e+08] [ 6.58326356e+08] [ 6.42977486e+08] [ 6.35306631e+08] [ 6.27637045e+08] [ 6.19968897e+08] [ 5.65138773e+08] [ 5.10311653e+08] [ 4.55553456e+08] [ 3.77342528e+08] [ 2.99023985e+08] [ 2.20758788e+08] [ 1.73877419e+08] [ 1.26956201e+08] [ 8.00289146e+07] [ 3.62488331e+07] [-7.50300309e+06] [ 4.38389906e-02]]
fixedse.post_monopile_tower.cylinder_Mzz | intermediate | N*m | [[ 2155339.72742485] [ 4615836.20496474] [ 7729886.08884014] [11937672.87080661] [11937573.94362745] [11937474.58098021] [11937573.09312811] [11937470.16956519] [11937364.28054337] [11937294.24197844] [11937248.09248884] [11937200.60706619] [11937211.94137041] [11937167.40639734] [11937129.02372509] [11937078.86594854] [11937059.67458469] [11937040.48328258] [11937343.49452527] [11937206.01228578] [11937068.16362432] [11937859.68435243] [11937661.35897854] [11937462.78649767] [11938765.41209357] [11938643.10960399] [11938520.62772274] [11938599.34278353] [11938918.15237648] [ 0. ]]
fixedse.post_monopile_tower.qdyn | intermediate | Pa | [[0.00000000e+00] [0.00000000e+00] [0.00000000e+00] [6.06065524e+05] [5.22520878e+05] [4.39444752e+05] [3.56941795e+05] [2.75206472e+05] [1.94558238e+05] [1.15502979e+05] [8.44923057e+04] [5.39280260e+04] [2.38934955e+04] [0.00000000e+00] [0.00000000e+00] [0.00000000e+00] [0.00000000e+00] [0.00000000e+00] [1.40882697e+02] [1.62099080e+02] [1.77001407e+02] [1.88741798e+02] [2.02308852e+02] [2.13486328e+02] [2.23068392e+02] [2.28245158e+02] [2.33074752e+02] [2.37606754e+02] [2.41602918e+02] [2.45400103e+02] [2.49019850e+02]]
fixedse.monopile_height | intermediate | m | [105.]
fixedse.tower_foundation_height | intermediate | m | [15.]
fixedse.monopile_foundation_height | intermediate | m | [-90.]
fixedse.soil.d0 | intermediate | m | [11.]
tcc.hub_cost | output | USD | [0.]
tcc.pitch_system_cost | output | USD | [0.]
tcc.spinner_cost | output | USD | [0.]
tcc.lss_cost | output | USD | [0.]
tcc.main_bearing_cost | output | USD | [0.]
tcc.gearbox_cost | output | USD | [0.]
tcc.hss_cost | output | USD | [0.]
tcc.brake_cost | output | USD | [0.]
tcc.generator_cost | output | USD | [0.]
tcc.bedplate_cost | output | USD | [0.]
tcc.yaw_system_cost | output | USD | [0.]
tcc.converter_cost | output | USD | [0.]
tcc.hvac_cost | output | USD | [0.]
tcc.cover_cost | output | USD | [0.]
tcc.elec_cost | output | USD | [837000.]
tcc.controls_cost | output | USD | [423000.]
tcc.platforms_cost | output | USD | [0.]
tcc.transformer_cost | output | USD | [0.]
tcc.blade_cost | output | USD | [0.]
tcc.rotor_cost | output | USD | [0.]
tcc.rotor_mass_tcc | output | kg | [0.]
tcc.nacelle_cost | output | USD | [1260000.]
tcc.nacelle_mass_tcc | output | kg | [0.]
tcc.tower_cost | output | USD | [4179002.44316881]
tcc.tower_mass | intermediate | kg | [1594456.52783286]
tcc.turbine_cost | output | USD | [5439002.44316881]
tcc.turbine_cost_kW | output | USD/kW | [271.95012216]
tcc.turbine_mass_tcc | output | kg | [1594456.52783286]
tcc.hub_system_cost | output | USD | [0.]
tcc.hub_system_mass_tcc | output | kg | [0.]
tcc.tower_parts_cost | output | USD | [4179002.44316881]
tcc.tower_cost_external | intermediate | USD | [4179002.44316881]
towerse.env.distLoads.windLoads_Px | intermediate | N/m | [1087.9101825 1257.85200065 1379.70273922 1477.23337715 1591.21450023 1686.40519596 1768.92642143 1814.10854256 1856.51044572 1896.5192274 1602.54352637 1330.37816844 1070.56788637]
towerse.env.distLoads.windLoads_Py | intermediate | N/m | [0. 0. 0. 0. 0. 0. 0. 0. 0. 0. 0. 0. 0.]
towerse.env.distLoads.windLoads_Pz | intermediate | N/m | [0. 0. 0. 0. 0. 0. 0. 0. 0. 0. 0. 0. 0.]
towerse.env.distLoads.windLoads_qdyn | intermediate | N/m**2 | [140.88269746 162.09908039 177.00140715 188.74179772 202.30885152 213.4863284 223.06839248 228.24515821 233.07475239 237.60675409 241.60291793 245.40010252 249.0198496 ]
towerse.env.distLoads.windLoads_z | intermediate | m | [ 15. 26.91142191 38.82284382 50.73426573 67.75058275 84.76689977 101.78321678 111.99300699 122.2027972 132.41258741 141.94172494 151.47086247 161. ]
towerse.env.distLoads.windLoads_beta | intermediate | deg | [0.]
towerse.z_global | output | m | [ 15. 26.91142191 38.82284382 50.73426573 67.75058275 84.76689977 101.78321678 111.99300699 122.2027972 132.41258741 141.94172494 151.47086247 161. ]
towerse.wind_reference_height | intermediate | m | [161.]
towerse.env.windLoads.U | intermediate | m/s | [15.16616521 16.26811482 16.99946732 17.55419818 18.17416204 18.66946993 19.08384903 19.30401917 19.5071835 19.69592329 19.86085959 20.01632405 20.16340794]
towerse.outer_diameter_full | output | m | [10.99997937 10.99997937 10.99997937 10.99997937 10.99718733 10.99439529 10.99160325 10.99118839 10.99077354 10.99035868 9.36595543 7.74155218 6.11714893]
towerse.joint1 | output | m | [ 0. 0. 15.]
towerse.joint2 | output | m | [ 0. 0. 161.]
towerse.s_full | output | m | [0. 0.08158508 0.16317016 0.24475524 0.36130536 0.47785548 0.59440559 0.66433566 0.73426573 0.8041958 0.86946387 0.93473193 1. ]
towerse.g2e.Px_global | intermediate | N/m | [1087.9101825 1257.85200065 1379.70273922 1477.23337715 1591.21450023 1686.40519596 1768.92642143 1814.10854256 1856.51044572 1896.5192274 1602.54352637 1330.37816844 1070.56788637]
towerse.g2e.Py_global | intermediate | N/m | [0. 0. 0. 0. 0. 0. 0. 0. 0. 0. 0. 0. 0.]
towerse.g2e.Pz_global | intermediate | N/m | [0. 0. 0. 0. 0. 0. 0. 0. 0. 0. 0. 0. 0.]
towerse.g2e.qdyn_global | intermediate | Pa | [140.88269746 162.09908039 177.00140715 188.74179772 202.30885152 213.4863284 223.06839248 228.24515821 233.07475239 237.60675409 241.60291793 245.40010252 249.0198496 ]
towerse.lc:Px | intermediate | N/m | [0. 0. 0. 0. 0. 0. 0. 0. 0. 0. 0. 0. 0.]
towerse.lc:Py | intermediate | N/m | [0. 0. 0. 0. 0. 0. 0. 0. 0. 0. 0. 0. 0.]
towerse.lc:Pz | intermediate | N/m | [-1087.9101825 -1257.85200065 -1379.70273922 -1477.23337715 -1591.21450023 -1686.40519596 -1768.92642143 -1814.10854256 -1856.51044572 -1896.5192274 -1602.54352637 -1330.37816844 -1070.56788637]
towerse.lc:qdyn | intermediate | Pa | [140.88269746 162.09908039 177.00140715 188.74179772 202.30885152 213.4863284 223.06839248 228.24515821 233.07475239 237.60675409 241.60291793 245.40010252 249.0198496 ]
towerse.member.gc.d | intermediate | m | [10.99997937 10.99997937 10.99160325 10.99035868 6.11714893]
towerse.member.gc.t | intermediate | m | [0.08231371 0.03595902 0.014852 0.0146906 ]
towerse.member.s | output |  | [0. 0.24475524 0.59440559 0.8041958 1. ]
towerse.member.height | output | m | [146.]
towerse.tower_outer_diameter | output | m | [10.99997937 10.99997937 10.99160325 10.99035868 6.11714893]
towerse.tower_wall_thickness | output | m | [0.08231371 0.03595902 0.014852 0.0146906 ]
towerse.member.E | output | Pa | [2.e+11 2.e+11 2.e+11 2.e+11]
towerse.member.G | output | Pa | [7.93e+10 7.93e+10 7.93e+10 7.93e+10]
towerse.member.sigma_y | output | Pa | [3.45e+08 3.45e+08 3.45e+08 3.45e+08]
towerse.member.rho | output | kg/m**3 | [7800. 7800. 7800. 7800.]
towerse.member.unit_cost | output | USD/kg | [0.7 0.7 0.7 0.7]
towerse.member.outfitting_factor | output |  | [1.07 1.07 1.07 1.07]
towerse.nodes_xyz | output | m | [[ 0. 0. 15. ] [ 0. 0. 26.91142191] [ 0. 0. 38.82284382] [ 0. 0. 50.73426573] [ 0. 0. 67.75058275] [ 0. 0. 84.76689977] [ 0. 0. 101.78321678] [ 0. 0. 111.99300699] [ 0. 0. 122.2027972 ] [ 0. 0. 132.41258741] [ 0. 0. 141.94172494] [ 0. 0. 151.47086247] [ 0. 0. 161. ]]
towerse.z_full | output | m | [ 0. 11.91142191 23.82284382 35.73426573 52.75058275 69.76689977 86.78321678 96.99300699 107.2027972 117.41258741 126.94172494 136.47086247 146. ]
towerse.tower_s | intermediate |  | [0. 0.24475524 0.59440559 0.8041958 1. ]
towerse.t_full | output | m | [0.08231371 0.08231371 0.08231371 0.03595902 0.03595902 0.03595902 0.014852 0.014852 0.014852 0.0146906 0.0146906 0.0146906 ]
towerse.E_full | output | Pa | [2.e+11 2.e+11 2.e+11 2.e+11 2.e+11 2.e+11 2.e+11 2.e+11 2.e+11 2.e+11 2.e+11 2.e+11]
towerse.G_full | output | Pa | [7.93e+10 7.93e+10 7.93e+10 7.93e+10 7.93e+10 7.93e+10 7.93e+10 7.93e+10 7.93e+10 7.93e+10 7.93e+10 7.93e+10]
towerse.sigma_y_full | output | Pa | [3.45e+08 3.45e+08 3.45e+08 3.45e+08 3.45e+08 3.45e+08 3.45e+08 3.45e+08 3.45e+08 3.45e+08 3.45e+08 3.45e+08]
towerse.rho_full | output | kg/m**3 | [7800. 7800. 7800. 7800. 7800. 7800. 7800. 7800. 7800. 7800. 7800. 7800.]
towerse.outfitting_full | output |  | [1.07 1.07 1.07 1.07 1.07 1.07 1.07 1.07 1.07 1.07 1.07 1.07]
towerse.member.unit_cost_full | output | USD/kg | [0.7 0.7 0.7 0.7 0.7 0.7 0.7 0.7 0.7 0.7 0.7 0.7]
towerse.tower_height | intermediate | m | [146.]
towerse.section_A | output | m**2 | [3.02089486 3.02089486 3.02089486 1.32512257 1.32478508 1.32444759 0.54800469 0.54798398 0.54796327 0.50189749 0.42168038 0.34146327]
towerse.section_Asx | output | m**2 | [1.72007419 1.72007419 1.72007419 0.75305871 0.7528672 0.75267568 0.31116118 0.31114943 0.31113768 0.28499278 0.23947213 0.19395158]
towerse.section_Asy | output | m**2 | [1.72007419 1.72007419 1.72007419 0.75305871 0.7528672 0.75267568 0.31116118 0.31114943 0.31113768 0.28499278 0.23947213 0.19395158]
towerse.section_Ixx | output | kg*m**2 | [45.01216372 45.01216372 45.01216372 19.90672423 19.89151825 19.87632002 8.25327502 8.25233926 8.25140358 6.48051708 3.84339612 2.04078672]
towerse.section_Iyy | output | kg*m**2 | [45.01216372 45.01216372 45.01216372 19.90672423 19.89151825 19.87632002 8.25327502 8.25233926 8.25140358 6.48051708 3.84339612 2.04078672]
towerse.section_J0 | output | kg*m**2 | [90.02432743 90.02432743 90.02432743 39.81344845 39.7830365 39.75264004 16.50655004 16.50467853 16.50280716 12.96103416 7.68679225 4.08157345]
towerse.section_rho | output | kg/m**3 | [7800. 7800. 7800. 7800. 7800. 7800. 7800. 7800. 7800. 7800. 7800. 7800.]
towerse.section_E | output | Pa | [2.e+11 2.e+11 2.e+11 2.e+11 2.e+11 2.e+11 2.e+11 2.e+11 2.e+11 2.e+11 2.e+11 2.e+11]
towerse.section_G | output | Pa | [7.93e+10 7.93e+10 7.93e+10 7.93e+10 7.93e+10 7.93e+10 7.93e+10 7.93e+10 7.93e+10 7.93e+10 7.93e+10 7.93e+10]
towerse.post.cylinder_Fz | intermediate | N | [[-20110974.03100425] [-17343093.97687188] [-14573920.41654506] [-12823338.30621252] [-11071433.49333512] [ -9318471.13053126] [ -8872404.00466827] [ -8425910.3742798 ] [ -7979016.48363838] [ -7596689.75109207] [ -7275501.94249 ] [ -7015291.88 ]]
towerse.post.cylinder_Vx | intermediate | N | [[4476344.03680373] [4477446.25676368] [4478451.18694735] [4478656.53807698] [4480222.07299116] [4481500.37168608] [4477519.83082875] [4477820.26178946] [4478056.77032302] [4477882.91806128] [4477663.25072711] [4477374.96544625]]
towerse.post.cylinder_Vy | intermediate | N | [[-6004.50673992] [-6003.70524785] [-6002.77234731] [-6002.0989529 ] [-5999.5439124 ] [-5996.60584125] [-6001.7185283 ] [-6000.41286794] [-5999.02257029] [-5998.47767291] [-5997.71543255] [-5996.32906987]]
towerse.post.cylinder_Mxx | intermediate | N*m | [[ -437556.54049024] [ -508892.44473402] [ -580115.38294976] [ -681530.92774648] [ -782400.77249058] [ -882818.84427902] [ -942808.028468 ] [-1002335.18280779] [-1061418.37774744] [-1116127.43530632] [-1170159.55294683] [-1222874.71402688]]
towerse.post.cylinder_Myy | intermediate | N*m | [[ 6.01653380e+08] [ 5.48041555e+08] [ 4.94321153e+08] [ 4.17329401e+08] [ 3.40046443e+08] [ 2.62642678e+08] [ 2.16175693e+08] [ 1.69625645e+08] [ 1.23028279e+08] [ 7.95177851e+07] [ 3.59915918e+07] [-7.54058684e+06]]
towerse.post.cylinder_Mzz | intermediate | N*m | [[11937344.0226651 ] [11937206.17081621] [11937068.23641509] [11937859.7033472 ] [11937661.17550839] [11937462.40271319] [11938764.07301753] [11938641.59315659] [11938518.98961423] [11938597.42934455] [11938916.3026205 ] [11939411.99247165]]
towerse.qdyn | output | Pa | [[140.88269746] [162.09908039] [177.00140715] [188.74179772] [202.30885152] [213.4863284 ] [223.06839248] [228.24515821] [233.07475239] [237.60675409] [241.60291793] [245.40010252] [249.0198496 ]]
towerse.hub_height | intermediate | m | [161.]
towerse.foundation_height | intermediate | m | [15.]
towerse.Px | output | N/m | [[0.] [0.] [0.] [0.] [0.] [0.] [0.] [0.] [0.] [0.] [0.] [0.] [0.]]
towerse.Py | output | N/m | [[0.] [0.] [0.] [0.] [0.] [0.] [0.] [0.] [0.] [0.] [0.] [0.] [0.]]
towerse.Pz | output | N/m | [[-1087.9101825 ] [-1257.85200065] [-1379.70273922] [-1477.23337715] [-1591.21450023] [-1686.40519596] [-1768.92642143] [-1814.10854256] [-1856.51044572] [-1896.5192274 ] [-1602.54352637] [-1330.37816844] [-1070.56788637]]
towerse.tower_mass | output | kg | [1594456.52783286]
towerse.tower_center_of_mass | output | m | [45.77070418]
towerse.tower_I_base | output | kg*m**2 | [5.45433667e+09 5.45433667e+09 4.67298127e+07 0.00000000e+00 0.00000000e+00 0.00000000e+00]
tower_grid.ref_axis | intermediate | m | [[ 0. 0. 15. ] [ 0. 0. 50.73426573] [ 0. 0. 101.78321678] [ 0. 0. 132.41258741] [ 0. 0. 161. ]] | 2D array of the coordinates (x,y,z) of the tower reference axis. The coordinate system is the global coordinate system of OpenFAST: it is placed at tower base with x pointing downwind, y pointing on the side and z pointing vertically upwards. A standard tower configuration will have zero x and y values and positive z values.
fixedse.env.Px | output | N/m | [ 0. 0. 0. 12880.31577875 13828.80642071 16822.65508876 22342.34180506 31311.24963038 45218.65965684 66402.12306717 77726.55423271 91204.25089226 107343.10390266 0. 0. 0. 0. 0. 0. ]
fixedse.env.Py | output | N/m | [0. 0. 0. 0. 0. 0. 0. 0. 0. 0. 0. 0. 0. 0. 0. 0. 0. 0. 0.]
fixedse.env.Pz | output | N/m | [0. 0. 0. 0. 0. 0. 0. 0. 0. 0. 0. 0. 0. 0. 0. 0. 0. 0. 0.]
fixedse.env.qdyn | output | N/m**2 | [ 0. 0. 0. 606065.5236982 522520.87758442 439444.75201437 356941.79458363 275206.47150374 194558.23848618 115502.97888821 84492.305674 53928.02600694 23893.4954951 0. 0. 0. 0. 0. 0. ]
fixedse.env.wave.U | output | m/s | [0. 0. 0. 0.19723058 0.21155802 0.25662194 0.33896949 0.47056464 0.67052636 0.96790634 1.12320999 1.30436285 1.51553391 0. 0. 0. 0. 0. 0. ]
fixedse.env.wave.W | output | m/s | [ 0. 0. 0. -0. -0.07653036 -0.16417953 -0.27568172 -0.42723668 -0.64086325 -0.94759843 -1.10575802 -1.28936517 -1.50264538 0. 0. 0. 0. 0. 0. ]
fixedse.env.wave.V | output | m/s | [0. 0. 0. 0.19723058 0.22497487 0.30464691 0.43692188 0.63558026 0.92752968 1.35454253 1.5761667 1.83407334 2.1341945 0. 0. 0. 0. 0. 0. ]
fixedse.env.wave.A | output | m/s**2 | [0. 0. 0. 0.13113611 0.14066225 0.17062468 0.22537652 0.31287247 0.44582449 0.64354866 0.7468081 0.86725434 1.0076593 0. 0. 0. 0. 0. 0. ]
fixedse.env.wave.p | output | N/m**2 | [ 0. 0. 0. 606045.58749872 522497.9397257 439411.00141952 356882.90817242 275092.98807385 194327.81561429 115022.84701532 83845.73531996 53056.07775107 22716.363445 0. 0. 0. 0. 0. 0. ]
fixedse.env.wave.phase_speed | output | m/s | [14.62343118]
fixedse.env.waveLoads.waveLoads_Px | output | N/m | [ 0. 0. 0. 12880.31577875 13828.80642071 16822.65508876 22342.34180506 31311.24963038 45218.65965684 66402.12306717 77726.55423271 91204.25089226 107343.10390266 0. 0. 0. 0. 0. 0. ]
fixedse.env.waveLoads.waveLoads_Py | output | N/m | [0. 0. 0. 0. 0. 0. 0. 0. 0. 0. 0. 0. 0. 0. 0. 0. 0. 0. 0.]
fixedse.env.waveLoads.waveLoads_Pz | output | N/m | [0. 0. 0. 0. 0. 0. 0. 0. 0. 0. 0. 0. 0. 0. 0. 0. 0. 0. 0.]
fixedse.env.waveLoads.waveLoads_qdyn | output | N/m**2 | [ 0. 0. 0. 19.93619948 22.93785871 33.75059485 58.88641122 113.48342989 230.4228719 480.13187289 646.57035405 871.94825586 1177.1320501 0. 0. 0. 0. 0. 0. ]
fixedse.env.waveLoads.waveLoads_pt | output | N/m**2 | [ 0. 0. 0. 606065.5236982 522520.87758442 439444.75201437 356941.79458363 275206.47150374 194558.23848618 115502.97888821 84492.305674 53928.02600694 23893.4954951 0. 0. 0. 0. 0. 0. ]
fixedse.env.waveLoads.waveLoads_z | output | m | [-90. -80. -70. -60. -51.66666667 -43.33333333 -35. -26.66666667 -18.33333333 -10. -6.66666667 -3.33333333 0. 3.33333333 6.66666667 10. 11.66666667 13.33333333 15. ]
fixedse.env.waveLoads.waveLoads_beta | output | deg | [0.]
fixedse.env.wind.U | output | m/s | [0. 0. 0. 0. 0. 0. 0. 0. 0. 0. 0. 0. 0. 0. 0. 0. 0. 0. 0.]
fixedse.env.windLoads.windLoads_Px | output | N/m | [0. 0. 0. 0. 0. 0. 0. 0. 0. 0. 0. 0. 0. 0. 0. 0. 0. 0. 0.]
fixedse.env.windLoads.windLoads_Py | output | N/m | [0. 0. 0. 0. 0. 0. 0. 0. 0. 0. 0. 0. 0. 0. 0. 0. 0. 0. 0.]
fixedse.env.windLoads.windLoads_Pz | output | N/m | [0. 0. 0. 0. 0. 0. 0. 0. 0. 0. 0. 0. 0. 0. 0. 0. 0. 0. 0.]
fixedse.env.windLoads.windLoads_qdyn | output | N/m**2 | [0. 0. 0. 0. 0. 0. 0. 0. 0. 0. 0. 0. 0. 0. 0. 0. 0. 0. 0.]
fixedse.env.windLoads.windLoads_z | output | m | [-90. -80. -70. -60. -51.66666667 -43.33333333 -35. -26.66666667 -18.33333333 -10. -6.66666667 -3.33333333 0. 3.33333333 6.66666667 10. 11.66666667 13.33333333 15. ]
fixedse.env.windLoads.windLoads_beta | output | deg | [0.]
fixedse.g2e.Px | output | N/m | [0. 0. 0. 0. 0. 0. 0. 0. 0. 0. 0. 0. 0. 0. 0. 0. 0. 0. 0.]
fixedse.g2e.Py | output | N/m | [0. 0. 0. 0. 0. 0. 0. 0. 0. 0. 0. 0. 0. 0. 0. 0. 0. 0. 0.]
fixedse.g2e.Pz | output | N/m | [ 0. 0. 0. -12880.31577875 -13828.80642071 -16822.65508876 -22342.34180506 -31311.24963038 -45218.65965684 -66402.12306717 -77726.55423271 -91204.25089226 -107343.10390266 0. 0. 0. 0. 0. 0. ]
fixedse.g2e.qdyn | output | Pa | [ 0. 0. 0. 606065.5236982 522520.87758442 439444.75201437 356941.79458363 275206.47150374 194558.23848618 115502.97888821 84492.305674 53928.02600694 23893.4954951 0. 0. 0. 0. 0. 0. ]
fixedse.constr_d_to_t | output |  | [108.14709035 71.60377964 83.94182008 87.21128019 92.83677504 91.59022994]
fixedse.constr_taper | output |  | [1. 1. 1. 1. 0.99999812 1. ]
fixedse.slope | output |  | [1. 1. 1. 1. 0.99999812 1. ]
fixedse.thickness_slope | output |  | [1.51035449 0.85301676 0.96251104 0.93940358 1.01360907]
fixedse.member.nu_full | output |  | [0.26103405 0.26103405 0.26103405 0.26103405 0.26103405 0.26103405 0.26103405 0.26103405 0.26103405 0.26103405 0.26103405 0.26103405 0.26103405 0.26103405 0.26103405 0.26103405 0.26103405 0.26103405]
fixedse.member.nodes_r | output | m | [5.5 5.5 5.5 5.5 5.5 5.5 5.5 5.5 5.5 5.5 5.5 5.5 5.5 5.49999656 5.49999312 5.49998968 5.49998968 5.49998968 5.49998968]
fixedse.member.center_of_buoyancy | output | m | [ 0. 0. -45.]
fixedse.member.displacement | output | m**3 | [8552.98599894]
fixedse.member.buoyancy_force | output | N | [85970238.27080566]
fixedse.member.idx_cb | output |  | [5.]
fixedse.member.Awater | output | m**2 | [95.03317775]
fixedse.member.Iwaterx | output | m**4 | [718.68840664]
fixedse.member.Iwatery | output | m**4 | [718.68840664]
fixedse.member.added_mass | output | kg | [8.76681065e+06 8.76681065e+06 2.27379167e+05 5.91789605e+09 5.91789605e+09 0.00000000e+00]
fixedse.member.waterline_centroid | output | m | [0. 0.]
fixedse.member.z_dim | output | m | [-90. -80. -70. -60. -51.66666667 -43.33333333 -35. -26.66666667 -18.33333333 -10. -6.66666667 -3.33333333 0. 3.33333333 6.66666667 10. 11.66666667 13.33333333 15. ]
fixedse.member.d_eff | output | m | [11. 11. 11. 11. 11. 11. 11. 11. 11. 11. 11. 11. 11. 10.99999312 10.99998624 10.99997937 10.99997937 10.99997937 10.99997937]
fixedse.monopile_section_height | output | m | [30. 25. 25. 10. 10. 5.]
fixedse.member.sigma_ult | output | Pa | [4.5e+08 4.5e+08 4.5e+08 4.5e+08 4.5e+08 4.5e+08]
fixedse.member.wohler_exp | output |  | [3. 3. 3. 3. 3. 3.]
fixedse.member.wohler_A | output |  | [3.55346484e+10 3.55346484e+10 3.55346484e+10 3.55346484e+10 3.55346484e+10 3.55346484e+10]
fixedse.member.ballast_density | output | kg/m**3 | []
fixedse.member.ballast_unit_cost | output | USD/kg | []
fixedse.z_param | output | m | [-90. -60. -35. -10. 0. 10. 15.]
fixedse.member.sec_loc | output |  | [0. 0.31428571 0.6 0.8 0.91428571 1. ] | normalized sectional location
fixedse.member.str_tw | output | deg | [0. 0. 0. 0. 0. 0.] | structural twist of section
fixedse.member.tw_iner | output | deg | [0. 0. 0. 0. 0. 0.] | inertial twist of section
fixedse.member.mass_den | output | kg/m | [29064.59840107 43688.75607754 37344.82437885 35961.05251385 33805.65400148 34260.60734382] | sectional mass per unit length
fixedse.member.foreaft_iner | output | kg*m | [431547.51698337 642593.28524324 551542.8891112 531580.53683734 500412.97192974 506997.8923673 ] | sectional fore-aft intertia per unit length about the Y_G inertia axis
fixedse.member.sideside_iner | output | kg*m | [431547.51698337 642593.28524324 551542.8891112 531580.53683734 500412.97192974 506997.8923673 ] | sectional side-side intertia per unit length about the Y_G inertia axis
fixedse.member.foreaft_stff | output | N*m**2 | [1.03414214e+13 1.53988326e+13 1.32169396e+13 1.27385703e+13 1.19916840e+13 1.21494822e+13] | sectional fore-aft bending stiffness per unit length about the Y_E elastic axis
fixedse.member.sideside_stff | output | N*m**2 | [1.03414214e+13 1.53988326e+13 1.32169396e+13 1.27385703e+13 1.19916840e+13 1.21494822e+13] | sectional side-side bending stiffness per unit length about the Y_E elastic axis
fixedse.member.tor_stff | output | N*m**2 | [8.20074721e+12 1.22112743e+13 1.04810331e+13 1.01016862e+13 9.50940539e+12 9.63453939e+12] | sectional torsional stiffness
fixedse.member.axial_stff | output | N | [6.96491694e+11 1.04693880e+12 8.94915514e+11 8.61755392e+11 8.10104337e+11 8.21006646e+11] | sectional axial stiffness
fixedse.member.cg_offst | output | m | [0. 0. 0. 0. 0. 0.] | offset from the sectional center of mass
fixedse.member.sc_offst | output | m | [0. 0. 0. 0. 0. 0.] | offset from the sectional shear center
fixedse.member.tc_offst | output | m | [0. 0. 0. 0. 0. 0.] | offset from the sectional tension center
fixedse.member.axial_load2stress | output | m**2 | [[0. 0. 0.28715346 0.10636836 0.10636836 0. ] [0. 0. 0.19103313 0.07143399 0.07143399 0. ] [0. 0. 0.22348478 0.08322653 0.08322653 0. ] [0. 0. 0.23208442 0.08635192 0.08635192 0. ] [0. 0. 0.24688178 0.09173015 0.09173015 0. ] [0. 0. 0.24360339 0.09053867 0.09053867 0. ]]
fixedse.member.shear_load2stress | output | m**2 | [[0.47093242 0.47093242 0. 0. 0. 0.05318418] [0.31258176 0.31258176 0. 0. 0. 0.03571699] [0.36604795 0.36604795 0. 0. 0. 0.04161326] [0.38021542 0.38021542 0. 0. 0. 0.04317596] [0.40459258 0.40459258 0. 0. 0. 0.04586507] [0.39919183 0.39919183 0. 0. 0. 0.04526933]]
fixedse.member.labor_hours | output | h | [1446.42502126]
fixedse.member.shell_cost | output | USD | [8806641.03040608]
fixedse.member.shell_mass | output | kg | [3766747.5653142]
fixedse.member.shell_z_cg | output | m | [53.82855817]
fixedse.member.shell_I_base | output | kg*m**2 | [1.41044474e+10 1.41044474e+10 1.11309509e+08 0.00000000e+00 0.00000000e+00 0.00000000e+00]
fixedse.member.section_D | output | m | [11. 11. 11. 11. 11. 11. 11. 11. 11. 11. 11. 11. 10.99999656 10.99998968 10.99998281 10.99997937 10.99997937 10.99997937]
fixedse.member.section_t | output | m | [0.10883326 0.10883326 0.10883326 0.1643768 0.1643768 0.1643768 0.14021616 0.14021616 0.14021616 0.13495961 0.13495961 0.13495961 0.12678154 0.12678154 0.12678154 0.12850692 0.12850692 0.12850692]
fixedse.member.section_sigma_y | output | Pa | [3.45e+08 3.45e+08 3.45e+08 3.45e+08 3.45e+08 3.45e+08 3.45e+08 3.45e+08 3.45e+08 3.45e+08 3.45e+08 3.45e+08 3.45e+08 3.45e+08 3.45e+08 3.45e+08 3.45e+08 3.45e+08]
fixedse.monopile_mass | output | kg | [3866747.5653142]
fixedse.monopile_cost | output | USD | [9306641.03040608]
fixedse.monopile_z_cg | output | m | [55.15192984]
fixedse.monopile_I_base | output | kg*m**2 | [1.52084599e+10 1.52084599e+10 1.14334497e+08 0.00000000e+00 0.00000000e+00 0.00000000e+00]
fixedse.structural_mass | output | kg | [5461204.09314706]
fixedse.structural_cost | output | USD | [13485643.47357489]
fixedse.monopile.section_L | output | m | [10. 10. 10. 8.33333333 8.33333333 8.33333333 8.33333333 8.33333333 8.33333333 3.33333333 3.33333333 3.33333333 3.33333333 3.33333333 3.33333333 1.66666667 1.66666667 1.66666667 11.91142191 11.91142191 11.91142191 17.01631702 17.01631702 17.01631702 10.20979021 10.20979021 10.20979021 9.52913753 9.52913753 9.52913753]
fixedse.f1 | output | Hz | [0.22033947]
fixedse.f2 | output | Hz | [0.22174875]
fixedse.structural_frequencies | output | Hz | [0.22033947 0.22174875 0.85181448 0.91742364 0.96309961 1.60891732]
fixedse.fore_aft_freqs | output | Hz | [0.22174875 0.91742364 1.83649523]
fixedse.side_side_freqs | output | Hz | [0.22033947 0.85181448 1.60891732]
fixedse.torsion_freqs | output | Hz | [4.31156548 0. 0. ]
fixedse.fore_aft_modes | output |  | [[ 1.02182816 0.05999033 -1.54110617 2.89862805 -1.43934036] [-2.98963115 2.66385726 1.50019067 0.55669548 -0.73111225] [-6.42507604 11.03265653 13.63272814 -9.15219841 -8.08811022]]
fixedse.side_side_modes | output |  | [[ 1.01160651 0.06249133 -1.52437996 2.86593075 -1.41564863] [-3.02708737 2.46518857 1.86692964 -0.62751868 0.32248784] [-4.95173458 7.76915387 5.28112002 2.70927165 -9.80781095]]
fixedse.torsion_modes | output |  | [[ -2.38493731 10.67984835 -29.48762815 41.52034943 -19.32763231] [ 0. 0. 0. 0. 0. ] [ 0. 0. 0. 0. 0. ]]
fixedse.tower_fore_aft_modes | output |  | [[ 0.64707259 1.28431927 -2.40349098 2.5794034 -1.10730428] [ 0.0742456 1.91300485 -3.29932433 4.03110803 -1.71903416] [ 7.14160147 -7.53640942 33.03417549 -46.98330628 15.34393874]]
fixedse.tower_side_side_modes | output |  | [[ 0.63464016 1.30287678 -2.45468146 2.6429051 -1.12574059] [ -0.01649411 2.07663724 -3.88696683 4.73004906 -1.90322537] [ 2.65394345 -1.96686207 11.38093737 -15.39374877 4.32573002]]
fixedse.tower_torsion_modes | output |  | [[ -3.69741799 28.73427271 -73.93670394 84.68808418 -34.78823496] [ 0. 0. 0. 0. 0. ] [ 0. 0. 0. 0. 0. ]]
fixedse.monopile.monopile_deflection | output | m | [[4.36866562e-04] [7.27645320e-04] [1.79169641e-04] [6.27450985e-03] [1.74534129e-02] [3.25376065e-02] [5.13665255e-02] [7.40962993e-02] [1.00813323e-01] [1.31329021e-01] [1.44570083e-01] [1.58397871e-01] [1.72799853e-01] [1.87785580e-01] [2.03354663e-01] [2.19493817e-01] [2.27771580e-01] [2.36185086e-01] [2.44732696e-01] [3.11164243e-01] [3.86502822e-01] [4.69883979e-01] [6.10689098e-01] [7.78950307e-01] [9.68984719e-01] [1.09599031e+00] [1.23397878e+00] [1.37998660e+00] [1.52153519e+00] [1.66651146e+00] [1.80960749e+00]]
fixedse.monopile.top_deflection | output | m | [1.80960749]
fixedse.monopile.monopile_Fz | output | N | [[-60415602.39734229] [-57565431.92576435] [-54651503.89526626] [-50971109.38597128] [-47274452.72482058] [-43542677.7311504 ] [-40269559.4911621 ] [-36902076.46211078] [-33389843.57368495] [-31976544.83842399] [-30522322.59750461] [-29019233.08072998] [-27737084.95450826] [-26632053.58173893] [-25527022.97508827] [-24967071.65195636] [-24407120.32882465] [-23847169.0056916 ]]
fixedse.monopile.monopile_Vx | output | N | [[ -9857958.53987734] [-21747665.98952673] [-19934548.16517882] [ 4478183.70747895] [ 4479058.3894661 ] [ 4479924.52310917] [ 4480165.47218213] [ 4481088.13191006] [ 4482101.60108578] [ 4478514.73331423] [ 4478722.08233404] [ 4478950.43419274] [ 4478732.67361621] [ 4478295.86937033] [ 4478390.35935701] [ 4477105.76321533] [ 4477128.56616965] [ 4477151.09366701]]
fixedse.monopile.monopile_Vy | output | N | [[ 322.98132359] [ 32.31203054] [-2432.45034401] [-6004.97302841] [-6004.9529833 ] [-6004.88624444] [-6004.77206581] [-6004.60107218] [-6004.36441035] [-6004.54897337] [-6004.4899467 ] [-6004.42244677] [-6004.40679424] [-6004.42617884] [-6004.37276718] [-6004.56343149] [-6004.54900079] [-6004.53421225]]
fixedse.monopile.monopile_Mxx | output | N*m | [[ 10691.48666997] [ 29637.04571706] [ 21099.44955362] [ -22130.21109332] [ -72204.89588862] [-122262.68003716] [-172295.98895978] [-222295.73127328] [-272258.56179649] [-292234.39448536] [-312204.46692172] [-332168.85976336] [-352127.86312068] [-372080.92420489] [-392027.91411829] [-401999.60177968] [-411969.95429059] [-421939.00255903]]
fixedse.monopile.monopile_Myy | output | N*m | [[1.22116762e+08] [4.76880463e+08] [8.52260368e+08] [9.26451583e+08] [8.88385075e+08] [8.50197302e+08] [8.11909946e+08] [7.73536425e+08] [7.35112700e+08] [7.19751029e+08] [7.04389814e+08] [6.89031181e+08] [6.73677254e+08] [6.58326356e+08] [6.42977486e+08] [6.35306631e+08] [6.27637045e+08] [6.19968897e+08]]
fixedse.monopile.monopile_Mzz | output | N*m | [[ 2155339.72742485] [ 4615836.20496474] [ 7729886.08884014] [11937672.87080661] [11937573.94362745] [11937474.58098021] [11937573.09312811] [11937470.16956519] [11937364.28054337] [11937294.24197844] [11937248.09248884] [11937200.60706619] [11937211.94137041] [11937167.40639734] [11937129.02372509] [11937078.86594854] [11937059.67458469] [11937040.48328258]]
fixedse.monopile.mudline_F | output | N | [[ 4.47818371e+06] [-6.00497303e+03] [-5.46515039e+07]]
fixedse.monopile.mudline_M | output | N*m | [[2.79520413e+04] [9.64360154e+08] [1.19376729e+07]]
fixedse.monopile.monopile_tower_z_full | output | m | [-90. -80. -70. -60. -51.66666667 -43.33333333 -35. -26.66666667 -18.33333333 -10. -6.66666667 -3.33333333 0. 3.33333333 6.66666667 10. 11.66666667 13.33333333 15. 26.91142191 38.82284382 50.73426573 67.75058275 84.76689977 101.78321678 111.99300699 122.2027972 132.41258741 141.94172494 151.47086247 161. ]
fixedse.monopile.monopile_tower_outer_diameter_full | output | m | [11. 11. 11. 11. 11. 11. 11. 11. 11. 11. 11. 11. 11. 10.99999312 10.99998624 10.99997937 10.99997937 10.99997937 10.99997937 10.99997937 10.99997937 10.99997937 10.99718733 10.99439529 10.99160325 10.99118839 10.99077354 10.99035868 9.36595543 7.74155218 6.11714893]
fixedse.monopile.monopile_tower_t_full | output | m | [0.10171332 0.10171332 0.10171332 0.15362318 0.15362318 0.15362318 0.13104314 0.13104314 0.13104314 0.12613047 0.12613047 0.12613047 0.11848742 0.11848742 0.11848742 0.12009992 0.12009992 0.12009992 0.08231371 0.08231371 0.08231371 0.03595902 0.03595902 0.03595902 0.014852 0.014852 0.014852 0.0146906 0.0146906 0.0146906 ]
fixedse.monopile.monopile_tower_rho_sec | output | kg/m**3 | [7800. 7800. 7800. 7800. 7800. 7800. 7800. 7800. 7800. 7800. 7800. 7800. 7800. 7800. 7800. 7800. 7800. 7800. 7800. 7800. 7800. 7800. 7800. 7800. 7800. 7800. 7800. 7800. 7800. 7800.]
fixedse.monopile.monopile_tower_E_sec | output | Pa | [2.e+11 2.e+11 2.e+11 2.e+11 2.e+11 2.e+11 2.e+11 2.e+11 2.e+11 2.e+11 2.e+11 2.e+11 2.e+11 2.e+11 2.e+11 2.e+11 2.e+11 2.e+11 2.e+11 2.e+11 2.e+11 2.e+11 2.e+11 2.e+11 2.e+11 2.e+11 2.e+11 2.e+11 2.e+11 2.e+11]
fixedse.monopile.monopile_tower_G_sec | output | Pa | [7.93e+10 7.93e+10 7.93e+10 7.93e+10 7.93e+10 7.93e+10 7.93e+10 7.93e+10 7.93e+10 7.93e+10 7.93e+10 7.93e+10 7.93e+10 7.93e+10 7.93e+10 7.93e+10 7.93e+10 7.93e+10 7.93e+10 7.93e+10 7.93e+10 7.93e+10 7.93e+10 7.93e+10 7.93e+10 7.93e+10 7.93e+10 7.93e+10 7.93e+10 7.93e+10]
fixedse.monopile.monopile_tower_A_sec | output | m**2 | [3.72623056 3.72623056 3.72623056 5.60112257 5.60112257 5.60112257 4.787798 4.787798 4.787798 4.61039135 4.61039135 4.61039135 4.33406094 4.33405821 4.33405547 4.39238556 4.39238556 4.39238556 3.02089486 3.02089486 3.02089486 1.32512257 1.32478508 1.32444759 0.54800469 0.54798398 0.54796327 0.50189749 0.42168038 0.34146327]
fixedse.monopile.monopile_tower_Asx_sec | output | m**2 | [2.12344694 2.12344694 2.12344694 3.19916297 3.19916297 3.19916297 2.73188254 2.73188254 2.73188254 2.63008797 2.63008797 2.63008797 2.47162376 2.47162221 2.47162066 2.50506131 2.50506131 2.50506131 1.72007419 1.72007419 1.72007419 0.75305871 0.7528672 0.75267568 0.31116118 0.31114943 0.31113768 0.28499278 0.23947213 0.19395158]
fixedse.monopile.monopile_tower_Asy_sec | output | m**2 | [2.12344694 2.12344694 2.12344694 3.19916297 3.19916297 3.19916297 2.73188254 2.73188254 2.73188254 2.63008797 2.63008797 2.63008797 2.47162376 2.47162221 2.47162066 2.50506131 2.50506131 2.50506131 1.72007419 1.72007419 1.72007419 0.75305871 0.7528672 0.75267568 0.31116118 0.31114943 0.31113768 0.28499278 0.23947213 0.19395158]
fixedse.monopile.monopile_tower_J0_sec | output | kg*m**2 | [110.65320948 110.65320948 110.65320949 164.76750903 164.76750904 164.76750904 141.42125363 141.42125362 141.42125361 136.30270176 136.30270175 136.30270175 128.31126171 128.31101844 128.31077518 129.99945959 129.99945958 129.99945958 90.02432743 90.02432743 90.02432743 39.81344845 39.7830365 39.75264004 16.50655004 16.50467853 16.50280716 12.96103416 7.68679225 4.08157345]
fixedse.monopile.monopile_tower_Ixx_sec | output | kg*m**2 | [55.32660474 55.32660474 55.32660474 82.38375452 82.38375452 82.38375452 70.71062681 70.71062681 70.71062681 68.15135088 68.15135088 68.15135087 64.15563085 64.15550922 64.15538759 64.99972979 64.99972979 64.99972979 45.01216372 45.01216372 45.01216372 19.90672423 19.89151825 19.87632002 8.25327502 8.25233926 8.25140358 6.48051708 3.84339612 2.04078672]
fixedse.monopile.monopile_tower_Iyy_sec | output | kg*m**2 | [55.32660474 55.32660474 55.32660474 82.38375452 82.38375452 82.38375452 70.71062681 70.71062681 70.71062681 68.15135088 68.15135088 68.15135087 64.15563085 64.15550922 64.15538759 64.99972979 64.99972979 64.99972979 45.01216372 45.01216372 45.01216372 19.90672423 19.89151825 19.87632002 8.25327502 8.25233926 8.25140358 6.48051708 3.84339612 2.04078672]
fixedse.monopile.monopile_tower_sigma_y_full | output | Pa | [3.45e+08 3.45e+08 3.45e+08 3.45e+08 3.45e+08 3.45e+08 3.45e+08 3.45e+08 3.45e+08 3.45e+08 3.45e+08 3.45e+08 3.45e+08 3.45e+08 3.45e+08 3.45e+08 3.45e+08 3.45e+08 3.45e+08 3.45e+08 3.45e+08 3.45e+08 3.45e+08 3.45e+08 3.45e+08 3.45e+08 3.45e+08 3.45e+08 3.45e+08 3.45e+08]
fixedse.monopile.monopile_tower_bending_height | output | m | [221.]
fixedse.monopile.monopile_tower_qdyn | output | Pa | [[0.00000000e+00] [0.00000000e+00] [0.00000000e+00] [6.06065524e+05] [5.22520878e+05] [4.39444752e+05] [3.56941795e+05] [2.75206472e+05] [1.94558238e+05] [1.15502979e+05] [8.44923057e+04] [5.39280260e+04] [2.38934955e+04] [0.00000000e+00] [0.00000000e+00] [0.00000000e+00] [0.00000000e+00] [0.00000000e+00] [1.40882697e+02] [1.62099080e+02] [1.77001407e+02] [1.88741798e+02] [2.02308852e+02] [2.13486328e+02] [2.23068392e+02] [2.28245158e+02] [2.33074752e+02] [2.37606754e+02] [2.41602918e+02] [2.45400103e+02] [2.49019850e+02]]
fixedse.monopile.monopile_tower_Fz | output | N | [[-6.04156024e+07] [-5.75654319e+07] [-5.46515039e+07] [-5.09711094e+07] [-4.72744527e+07] [-4.35426777e+07] [-4.02695595e+07] [-3.69020765e+07] [-3.33898436e+07] [-3.19765448e+07] [-3.05223226e+07] [-2.90192331e+07] [-2.77370850e+07] [-2.66320536e+07] [-2.55270230e+07] [-2.49670717e+07] [-2.44071203e+07] [-2.38471690e+07] [-2.01077929e+07] [-1.73416333e+07] [-1.45737532e+07] [-1.28249527e+07] [-1.10748098e+07] [-9.32334428e+06] [-8.87792255e+06] [-8.43187156e+06] [-7.98539416e+06] [-7.60186948e+06] [-7.27801123e+06] [ 1.51339918e-09]]
fixedse.monopile.monopile_tower_Vx | output | N | [[-9.85795854e+06] [-2.17476660e+07] [-1.99345482e+07] [ 4.47818371e+06] [ 4.47905839e+06] [ 4.47992452e+06] [ 4.48016547e+06] [ 4.48108813e+06] [ 4.48210160e+06] [ 4.47851473e+06] [ 4.47872208e+06] [ 4.47895043e+06] [ 4.47873267e+06] [ 4.47829587e+06] [ 4.47839036e+06] [ 4.47710576e+06] [ 4.47712857e+06] [ 4.47715109e+06] [ 4.48340268e+06] [ 4.48446271e+06] [ 4.48540291e+06] [ 4.48295180e+06] [ 4.48436913e+06] [ 4.48549657e+06] [ 4.47848600e+06] [ 4.47873031e+06] [ 4.47890865e+06] [ 4.47856468e+06] [ 4.47818377e+06] [ 1.97679882e+03]]
fixedse.monopile.monopile_tower_Vy | output | N | [[ 322.98132359] [ 32.31203054] [-2432.45034401] [-6004.97302841] [-6004.9529833 ] [-6004.88624444] [-6004.77206581] [-6004.60107218] [-6004.36441035] [-6004.54897337] [-6004.4899467 ] [-6004.42244677] [-6004.40679424] [-6004.42617884] [-6004.37276718] [-6004.56343149] [-6004.54900079] [-6004.53421225] [-6003.05818697] [-6002.14988248] [-6001.11497858] [-6000.91915256] [-5998.16129579] [-5995.02012281] [-6001.25524592] [-5999.87407094] [-5998.41023709] [-5997.86622895] [-5997.06263626] [ 7.30291637]]
fixedse.monopile.monopile_tower_Mxx | output | N*m | [[ 1.06914867e+04] [ 2.96370457e+04] [ 2.10994496e+04] [-2.21302111e+04] [-7.22048959e+04] [-1.22262680e+05] [-1.72295989e+05] [-2.22295731e+05] [-2.72258562e+05] [-2.92234394e+05] [-3.12204467e+05] [-3.32168860e+05] [-3.52127863e+05] [-3.72080924e+05] [-3.92027914e+05] [-4.01999602e+05] [-4.11969954e+05] [-4.21939003e+05] [-4.93120842e+05] [-5.64187286e+05] [-6.35162720e+05] [-7.36243081e+05] [-8.36766568e+05] [-9.36841311e+05] [-9.96629479e+05] [-1.05593480e+06] [-1.11477823e+06] [-1.16924724e+06] [-1.22301261e+06] [-1.61956698e-04]]
fixedse.monopile.monopile_tower_Myy | output | N*m | [[ 1.22116762e+08] [ 4.76880463e+08] [ 8.52260368e+08] [ 9.26451583e+08] [ 8.88385075e+08] [ 8.50197302e+08] [ 8.11909946e+08] [ 7.73536425e+08] [ 7.35112700e+08] [ 7.19751029e+08] [ 7.04389814e+08] [ 6.89031181e+08] [ 6.73677254e+08] [ 6.58326356e+08] [ 6.42977486e+08] [ 6.35306631e+08] [ 6.27637045e+08] [ 6.19968897e+08] [ 5.65138773e+08] [ 5.10311653e+08] [ 4.55553456e+08] [ 3.77342528e+08] [ 2.99023985e+08] [ 2.20758788e+08] [ 1.73877419e+08] [ 1.26956201e+08] [ 8.00289146e+07] [ 3.62488331e+07] [-7.50300309e+06] [ 4.38389906e-02]]
fixedse.monopile.monopile_tower_Mzz | output | N*m | [[ 2155339.72742485] [ 4615836.20496474] [ 7729886.08884014] [11937672.87080661] [11937573.94362745] [11937474.58098021] [11937573.09312811] [11937470.16956519] [11937364.28054337] [11937294.24197844] [11937248.09248884] [11937200.60706619] [11937211.94137041] [11937167.40639734] [11937129.02372509] [11937078.86594854] [11937059.67458469] [11937040.48328258] [11937343.49452527] [11937206.01228578] [11937068.16362432] [11937859.68435243] [11937661.35897854] [11937462.78649767] [11938765.41209357] [11938643.10960399] [11938520.62772274] [11938599.34278353] [11938918.15237648] [ 0. ]]
fixedse.post.axial_stress | output | Pa | [[-4074009.3049969 ] [31957829.95537043] [70056229.83806872] [52750428.96441064] [50869066.0985961 ] [48985877.49696289] [54740947.65603913] [52459534.03605413] [50204448.91685771] [51150122.02683216] [50225853.55376327] [49312393.00402478] [51353896.15677752] [50292912.34347375] [49232099.29808404] [48072677.08230812] [47551193.59081696] [47029831.81214209]]
fixedse.post.shear_stress | output | Pa | [[ 4749563.05336863] [10471110.2924679 ] [ 9772037.75315181] [ 1798283.72318746] [ 1798553.83033609] [ 1798821.25087511] [ 2104219.83216322] [ 2104553.56672813] [ 2104920.42651396] [ 2184487.99600434] [ 2184564.97104102] [ 2184649.87776268] [ 2323745.12466128] [ 2323568.27768943] [ 2323606.65181447] [ 2292257.04892035] [ 2292265.33974905] [ 2292273.5206201 ]]
fixedse.post.hoop_stress | output | Pa | [[ -0. ] [ -0. ] [-16234539.35649736] [-19920616.39443205] [-16979602.33276469] [-14056975.0606303 ] [-13107881.93762882] [ -9740785.01397504] [ -6429260.42620779] [ -4310462.37865088] [ -2983348.49968385] [ -1677273.24875966] [ -548575.73940323] [ -0. ] [ -0. ] [ -0. ] [ -0. ] [ -0. ]]
fixedse.post.hoop_stress_euro | output | Pa | [[0.] [0.] [0.] [0.] [0.] [0.] [0.] [0.] [0.] [0.] [0.] [0.] [0.] [0.] [0.] [0.] [0.] [0.]]
fixedse.post.constr_stress | output |  | [[0.04669832] [0.18692301] [0.41311739] [0.3312371 ] [0.31148668] [0.29202477] [0.31764812] [0.29535774] [0.27384139] [0.27250668] [0.2641152 ] [0.25594792] [0.26343827] [0.25665568] [0.25127696] [0.24537622] [0.24273256] [0.24008972]]
fixedse.post.constr_shell_buckling | output |  | [[0.07963066] [0.10601351] [0.21904483] [0.11065645] [0.09542206] [0.0804601 ] [0.09055118] [0.07139734] [0.05366452] [0.03077604] [0.02867154] [0.02710723] [0.02851667] [0.02778348] [0.02693617] [0.0245907 ] [0.02420272] [0.02381738]]
fixedse.post.constr_global_buckling | output |  | [[0.14119272] [0.29682673] [0.46123291] [0.32599149] [0.31079483] [0.29555112] [0.32771122] [0.31029263] [0.29271479] [0.29652371] [0.28917725] [0.281777 ] [0.29192231] [0.28458772] [0.27725881] [0.2700047 ] [0.26638398] [0.26276502]]
fixedse.post_monopile_tower.axial_stress | output | Pa | [[-4.07400930e+06] [ 3.19578300e+07] [ 7.00562298e+07] [ 5.27504290e+07] [ 5.08690661e+07] [ 4.89858775e+07] [ 5.47409477e+07] [ 5.24595340e+07] [ 5.02044489e+07] [ 5.11501220e+07] [ 5.02258536e+07] [ 4.93123930e+07] [ 5.13538962e+07] [ 5.02929123e+07] [ 4.92320993e+07] [ 4.80726771e+07] [ 4.75511936e+07] [ 4.70298318e+07] [ 6.23975107e+07] [ 5.66139289e+07] [ 5.08393426e+07] [ 9.45638778e+07] [ 7.42890463e+07] [ 5.40086765e+07] [ 9.95830981e+07] [ 6.91599471e+07] [ 3.87300922e+07] [ 1.33343541e+07] [-8.80011616e+06] [ 7.44266468e-02]]
fixedse.post_monopile_tower.shear_stress | output | Pa | [[4.74956305e+06] [1.04711103e+07] [9.77203775e+06] [1.79828372e+06] [1.79855383e+06] [1.79882125e+06] [2.10421983e+06] [2.10455357e+06] [2.10492043e+06] [2.18448800e+06] [2.18456497e+06] [2.18464988e+06] [2.32374512e+06] [2.32356828e+06] [2.32360665e+06] [2.29225705e+06] [2.29226534e+06] [2.29227352e+06] [3.33582520e+06] [3.33643306e+06] [3.33697124e+06] [7.60193103e+06] [7.60614212e+06] [7.60997037e+06] [1.83677278e+07] [1.83693166e+07] [1.83706934e+07] [2.04022994e+07] [2.53429755e+07] [1.01922982e+04]]
fixedse.post_monopile_tower.hoop_stress | output | Pa | [[-0.00000000e+00] [-0.00000000e+00] [-1.62345394e+07] [-1.99206164e+07] [-1.69796023e+07] [-1.40569751e+07] [-1.31078819e+07] [-9.74078501e+06] [-6.42926043e+06] [-4.31046238e+06] [-2.98334850e+06] [-1.67727325e+06] [-5.48575739e+05] [-0.00000000e+00] [-0.00000000e+00] [-0.00000000e+00] [-0.00000000e+00] [-3.19064899e+03] [-1.00464850e+04] [-1.12441348e+04] [-1.21275730e+04] [-2.98043519e+04] [-3.16822122e+04] [-3.32555462e+04] [-8.33871221e+04] [-8.52327296e+04] [-8.69590762e+04] [-8.28834705e+04] [-7.07688890e+04] [-5.81791417e+04]]
fixedse.post_monopile_tower.hoop_stress_euro | output | Pa | [[0.] [0.] [0.] [0.] [0.] [0.] [0.] [0.] [0.] [0.] [0.] [0.] [0.] [0.] [0.] [0.] [0.] [0.] [0.] [0.] [0.] [0.] [0.] [0.] [0.] [0.] [0.] [0.] [0.] [0.]]
fixedse.post_monopile_tower.constr_stress | output |  | [[4.66983161e-02] [1.86923008e-01] [4.13117386e-01] [3.31237097e-01] [3.11486676e-01] [2.92024770e-01] [3.17648116e-01] [2.95357741e-01] [2.73841393e-01] [2.72506685e-01] [2.64115201e-01] [2.55947921e-01] [2.63438271e-01] [2.56655682e-01] [2.51276964e-01] [2.45376223e-01] [2.42732565e-01] [2.40097811e-01] [3.18796749e-01] [2.89517507e-01] [2.60314114e-01] [4.85758120e-01] [3.83880804e-01] [2.82885523e-01] [5.31999949e-01] [3.87454335e-01] [2.55152463e-01] [1.92208788e-01] [2.27701601e-01] [3.09279664e-04]]
fixedse.post_monopile_tower.constr_shell_buckling | output |  | [[0.07963066] [0.10601351] [0.21904483] [0.11065645] [0.09542206] [0.0804601 ] [0.09055118] [0.07139734] [0.05366452] [0.03077604] [0.02867154] [0.02710723] [0.02851667] [0.02778348] [0.02693617] [0.0245907 ] [0.02420272] [0.02381331] [0.04562833] [0.04238083] [0.03924781] [0.18828024] [0.1802766 ] [0.17237422] [0.98195407] [0.96769111] [0.95339749] [0.95871868] [1.00000488] [0.00793447]]
fixedse.post_monopile_tower.constr_global_buckling | output |  | [[3.18178814e-01] [5.37033886e-01] [7.65135323e-01] [5.13553711e-01] [4.85849460e-01] [4.58216308e-01] [5.08399089e-01] [4.77333933e-01] [4.45983268e-01] [4.50684031e-01] [4.37555322e-01] [4.24289676e-01] [4.38920487e-01] [4.26483618e-01] [4.14090483e-01] [4.02337531e-01] [3.96228483e-01] [3.90130525e-01] [5.10777227e-01] [4.53987042e-01] [3.97992112e-01] [7.83645618e-01] [6.24834055e-01] [4.69478064e-01] [9.99208114e-01] [7.76805832e-01] [5.57906455e-01] [4.48387467e-01] [4.80150510e-01] [4.18374162e-10]]
fixedse.z_start | output | m | [-90.]
fixedse.constr_diam_consistency | output |  | [1.]
fixedse.soil.z_k | output | N/m | [-30. -26.66666667 -23.33333333 -20. -16.66666667 -13.33333333 -10. -6.66666667 -3.33333333 -0. ]
fixedse.soil.k | output | N/m | [[2.25650526e+10 5.88608222e+12 2.25650526e+10 5.88608222e+12 1.52133333e+10 1.24226667e+11] [2.04901053e+10 4.24064551e+12 2.04901053e+10 4.24064551e+12 1.40933333e+10 1.24226667e+11] [1.84151579e+10 2.94918412e+12 1.84151579e+10 2.94918412e+12 1.29733333e+10 1.24226667e+11] [1.63402105e+10 1.96745111e+12 1.63402105e+10 1.96745111e+12 1.18533333e+10 1.24226667e+11] [1.42652632e+10 1.25119959e+12 1.42652632e+10 1.25119959e+12 1.07333333e+10 1.24226667e+11] [1.21903158e+10 7.56182634e+11 1.21903158e+10 7.56182634e+11 9.61333333e+09 1.24226667e+11] [1.01153684e+10 4.38153333e+11 1.01153684e+10 4.38153333e+11 8.49333333e+09 1.24226667e+11] [8.04042105e+09 2.52864774e+11 8.04042105e+09 2.52864774e+11 7.37333333e+09 1.24226667e+11] [5.96547368e+09 1.56070041e+11 5.96547368e+09 1.56070041e+11 6.25333333e+09 1.24226667e+11] [3.89052632e+09 1.03522222e+11 3.89052632e+09 1.03522222e+11 5.13333333e+09 1.24226667e+11]]
towerse.env.Px | output | N/m | [1087.9101825 1257.85200065 1379.70273922 1477.23337715 1591.21450023 1686.40519596 1768.92642143 1814.10854256 1856.51044572 1896.5192274 1602.54352637 1330.37816844 1070.56788637]
towerse.env.Py | output | N/m | [0. 0. 0. 0. 0. 0. 0. 0. 0. 0. 0. 0. 0.]
towerse.env.Pz | output | N/m | [0. 0. 0. 0. 0. 0. 0. 0. 0. 0. 0. 0. 0.]
towerse.env.qdyn | output | N/m**2 | [140.88269746 162.09908039 177.00140715 188.74179772 202.30885152 213.4863284 223.06839248 228.24515821 233.07475239 237.60675409 241.60291793 245.40010252 249.0198496 ]
towerse.env.wind.U | output | m/s | [15.16616521 16.26811482 16.99946732 17.55419818 18.17416204 18.66946993 19.08384903 19.30401917 19.5071835 19.69592329 19.86085959 20.01632405 20.16340794]
towerse.env.windLoads.windLoads_Px | output | N/m | [1087.9101825 1257.85200065 1379.70273922 1477.23337715 1591.21450023 1686.40519596 1768.92642143 1814.10854256 1856.51044572 1896.5192274 1602.54352637 1330.37816844 1070.56788637]
towerse.env.windLoads.windLoads_Py | output | N/m | [0. 0. 0. 0. 0. 0. 0. 0. 0. 0. 0. 0. 0.]
towerse.env.windLoads.windLoads_Pz | output | N/m | [0. 0. 0. 0. 0. 0. 0. 0. 0. 0. 0. 0. 0.]
towerse.env.windLoads.windLoads_qdyn | output | N/m**2 | [140.88269746 162.09908039 177.00140715 188.74179772 202.30885152 213.4863284 223.06839248 228.24515821 233.07475239 237.60675409 241.60291793 245.40010252 249.0198496 ]
towerse.env.windLoads.windLoads_z | output | m | [ 15. 26.91142191 38.82284382 50.73426573 67.75058275 84.76689977 101.78321678 111.99300699 122.2027972 132.41258741 141.94172494 151.47086247 161. ]
towerse.env.windLoads.windLoads_beta | output | deg | [0.]
towerse.g2e.Px | output | N/m | [0. 0. 0. 0. 0. 0. 0. 0. 0. 0. 0. 0. 0.]
towerse.g2e.Py | output | N/m | [0. 0. 0. 0. 0. 0. 0. 0. 0. 0. 0. 0. 0.]
towerse.g2e.Pz | output | N/m | [-1087.9101825 -1257.85200065 -1379.70273922 -1477.23337715 -1591.21450023 -1686.40519596 -1768.92642143 -1814.10854256 -1856.51044572 -1896.5192274 -1602.54352637 -1330.37816844 -1070.56788637]
towerse.g2e.qdyn | output | Pa | [140.88269746 162.09908039 177.00140715 188.74179772 202.30885152 213.4863284 223.06839248 228.24515821 233.07475239 237.60675409 241.60291793 245.40010252 249.0198496 ]
towerse.constr_d_to_t | output |  | [133.63484112 305.78671945 740.03360866 582.26036995]
towerse.constr_taper | output |  | [1. 0.99923853 0.99988677 0.55659229]
towerse.slope | output |  | [1. 0.99923853 0.99988677 0.55659229]
towerse.thickness_slope | output |  | [0.43685338 0.41302576 0.98913257]
towerse.member.nu_full | output |  | [0.26103405 0.26103405 0.26103405 0.26103405 0.26103405 0.26103405 0.26103405 0.26103405 0.26103405 0.26103405 0.26103405 0.26103405]
towerse.member.nodes_r | output | m | [5.49998968 5.49998968 5.49998968 5.49998968 5.49859366 5.49719764 5.49580162 5.4955942 5.49538677 5.49517934 4.68297772 3.87077609 3.05857446]
towerse.member.center_of_buoyancy | output | m | [0. 0. 0.]
towerse.member.displacement | output | m**3 | [0.]
towerse.member.buoyancy_force | output | N | [0.]
towerse.member.idx_cb | output |  | [0.]
towerse.member.Awater | output | m**2 | [0.]
towerse.member.Iwaterx | output | m**4 | [0.]
towerse.member.Iwatery | output | m**4 | [0.]
towerse.member.added_mass | output | kg | [0. 0. 0. 0. 0. 0.]
towerse.member.waterline_centroid | output | m | [0. 0.]
towerse.member.z_dim | output | m | [ 15. 26.91142191 38.82284382 50.73426573 67.75058275 84.76689977 101.78321678 111.99300699 122.2027972 132.41258741 141.94172494 151.47086247 161. ]
towerse.member.d_eff | output | m | [10.99997937 10.99997937 10.99997937 10.99997937 10.99718733 10.99439529 10.99160325 10.99118839 10.99077354 10.99035868 9.36595543 7.74155218 6.11714893]
towerse.tower_section_height | output | m | [35.73426573 51.04895105 30.62937063 28.58741259]
towerse.member.sigma_ult | output | Pa | [4.5e+08 4.5e+08 4.5e+08 4.5e+08]
towerse.member.wohler_exp | output |  | [3. 3. 3. 3.]
towerse.member.wohler_A | output |  | [3.55346484e+10 3.55346484e+10 3.55346484e+10 3.55346484e+10]
towerse.member.ballast_density | output | kg/m**3 | []
towerse.member.ballast_unit_cost | output | USD/kg | []
towerse.z_param | output | m | [ 15. 50.73426573 101.78321678 132.41258741 161. ]
towerse.member.sec_loc | output |  | [0. 0.38116592 0.73991031 1. ] | normalized sectional location
towerse.member.str_tw | output | deg | [0. 0. 0. 0.] | structural twist of section
towerse.member.tw_iner | output | deg | [0. 0. 0. 0.] | inertial twist of section
towerse.member.mass_den | output | kg/m | [23562.97987715 10333.32360852 4274.27505692 3289.10695117] | sectional mass per unit length
towerse.member.foreaft_iner | output | kg*m | [351094.87698875 155153.84235362 64368.246263 29978.48976388] | sectional fore-aft intertia per unit length about the Y_G inertia axis
towerse.member.sideside_iner | output | kg*m | [351094.87698875 155153.84235362 64368.246263 29978.48976388] | sectional side-side intertia per unit length about the Y_G inertia axis
towerse.member.foreaft_stff | output | N*m**2 | [8.41348855e+12 3.71804079e+12 1.54249332e+12 7.18391799e+11] | sectional fore-aft bending stiffness per unit length about the Y_E elastic axis
towerse.member.sideside_stff | output | N*m**2 | [8.41348855e+12 3.71804079e+12 1.54249332e+12 7.18391799e+11] | sectional side-side bending stiffness per unit length about the Y_E elastic axis
towerse.member.tor_stff | output | N*m**2 | [6.67189642e+12 2.94840635e+12 1.22319720e+12 5.69684696e+11] | sectional torsional stiffness
towerse.member.axial_stff | output | N | [5.64653244e+11 2.47623379e+11 1.02426912e+11 7.88187623e+10] | sectional axial stiffness
towerse.member.cg_offst | output | m | [0. 0. 0. 0.] | offset from the sectional center of mass
towerse.member.sc_offst | output | m | [0. 0. 0. 0.] | offset from the sectional shear center
towerse.member.tc_offst | output | m | [0. 0. 0. 0.] | offset from the sectional tension center
towerse.member.axial_load2stress | output | m**2 | [[0. 0. 0.35419968 0.13074219 0.13074219 0. ] [0. 0. 0.80767818 0.29574155 0.29574155 0. ] [0. 0. 1.95261182 0.71254642 0.71254642 0. ] [0. 0. 2.53746689 1.19068088 1.19068088 0. ]]
towerse.member.shear_load2stress | output | m**2 | [[0.58137027 0.58137027 0. 0. 0. 0.0653711 ] [1.32825551 1.32825551 0. 0. 0. 0.14787077] [3.21388987 3.21388987 0. 0. 0. 0.35627321] [4.1758512 4.1758512 0. 0. 0. 0.59534044]]
towerse.member.labor_hours | output | h | [669.19204325]
towerse.tower_cost | output | USD | [4179002.44316881]
towerse.member.section_D | output | m | [10.99997937 10.99997937 10.99997937 10.99858335 10.99579131 10.99299927 10.99139582 10.99098097 10.99056611 10.17815706 8.55375381 6.92935055]
towerse.member.section_t | output | m | [0.08807567 0.08807567 0.08807567 0.03847615 0.03847615 0.03847615 0.01589164 0.01589164 0.01589164 0.01571894 0.01571894 0.01571894]
towerse.member.section_sigma_y | output | Pa | [3.45e+08 3.45e+08 3.45e+08 3.45e+08 3.45e+08 3.45e+08 3.45e+08 3.45e+08 3.45e+08 3.45e+08 3.45e+08 3.45e+08]
towerse.post.axial_stress | output | Pa | [[ 6.68581328e+07] [ 6.12236139e+07] [ 5.55762595e+07] [ 1.05611544e+08] [ 8.56298800e+07] [ 6.55945810e+07] [ 1.27758247e+08] [ 9.75847894e+07] [ 6.73763958e+07] [ 4.73146509e+07] [ 2.28185030e+07] [-7.57577101e+06]]
towerse.post.shear_stress | output | Pa | [[ 3331721.54685417] [ 3332353.92158426] [ 3332929.72983623] [ 7596227.28836303] [ 7600633.74971147] [ 7604661.00122259] [18364622.29088391] [18366391.28608603] [18367954.93448466] [20399906.43130702] [25340800.91275273] [33219897.62686196]]
towerse.post.hoop_stress | output | Pa | [[-10046.48499185] [-11244.13482228] [-12127.57296701] [-29804.35191419] [-31682.21221286] [-33255.54623372] [-83387.12209315] [-85232.72956798] [-86959.07622197] [-82883.4705048 ] [-70768.88895828] [-58179.14172332]]
towerse.post.hoop_stress_euro | output | Pa | [[0.] [0.] [0.] [0.] [0.] [0.] [0.] [0.] [0.] [0.] [0.] [0.]]
towerse.post.constr_stress | output |  | [[0.3413944 ] [0.31285127] [0.28426576] [0.54146954] [0.4407929 ] [0.34042057] [0.66994673] [0.52232638] [0.37922879] [0.30056438] [0.25172842] [0.29520305]]
towerse.post.constr_shell_buckling | output |  | [[0.04560584] [0.04235549] [0.03922028] [0.1881783 ] [0.18016924] [0.17226305] [0.98165878] [0.96738806] [0.95308782] [0.95846762] [0.99986177] [1.07597976]]
towerse.post.constr_global_buckling | output |  | [[0.94033238] [0.85005589] [0.76006774] [1.47601258] [1.20501357] [0.93540085] [1.93218979] [1.54806215] [1.16543639] [0.97329203] [0.79926812] [0.56982723]]
towerse.height_constraint | output | m | [0.]
towerse.transition_piece_height | output | m | [15.]
towerse.z_start | output | m | [15.]
towerse.tower.section_L | output | m | [11.91142191 11.91142191 11.91142191 17.01631702 17.01631702 17.01631702 10.20979021 10.20979021 10.20979021 9.52913753 9.52913753 9.52913753]
towerse.tower.f1 | output | Hz | [0.30865797]
towerse.tower.f2 | output | Hz | [0.31457507]
towerse.tower.structural_frequencies | output | Hz | [0.30865797 0.31457507 0.86431397 1.05180422 1.28430611 3.07409509]
towerse.tower.fore_aft_modes | output |  | [[ 7.19955476e-01 3.36919815e-01 -1.08107529e-01 2.11489110e-01 -1.60256872e-01] [ 1.17019721e+01 3.54338469e+01 -1.15738690e+02 1.30706880e+02 -6.11040084e+01] [-5.59237603e+01 1.18992707e+02 -1.99708287e+02 2.75313525e+02 -1.37674185e+02]]
towerse.tower.side_side_modes | output |  | [[ 7.12574510e-01 2.74784640e-01 7.74399564e-02 -6.93863235e-03 -5.78604738e-02] [ 5.11092907e+00 2.00830411e+01 -6.22542098e+01 7.16553754e+01 -3.35951358e+01] [-5.44086465e+01 1.12574003e+02 -1.87452129e+02 2.60513748e+02 -1.30226975e+02]]
towerse.tower.torsion_modes | output |  | [[ 3.56137991 -13.63041434 26.22334903 -22.09737631 6.94306171] [ 0. 0. 0. 0. 0. ] [ 0. 0. 0. 0. 0. ]]
towerse.tower.fore_aft_freqs | output | Hz | [0.31457507 1.28430611 3.1280701 ]
towerse.tower.side_side_freqs | output | Hz | [0.30865797 1.05180422 3.07409509]
towerse.tower.torsion_freqs | output | Hz | [5.04490141 0. 0. ]
towerse.tower.tower_deflection | output | m | [[0. ] [0.00541377] [0.02031092] [0.04384613] [0.1010047 ] [0.18852972] [0.30081588] [0.38340032] [0.47964042] [0.5865963 ] [0.69447077] [0.809846 ] [0.93113281]]
towerse.tower.top_deflection | output | m | [0.93113281]
towerse.tower.tower_Fz | output | N | [[-20110974.03100425] [-17343093.97687188] [-14573920.41654506] [-12823338.30621252] [-11071433.49333512] [ -9318471.13053126] [ -8872404.00466827] [ -8425910.3742798 ] [ -7979016.48363838] [ -7596689.75109207] [ -7275501.94249 ] [ -7015291.88 ]]
towerse.tower.tower_Vx | output | N | [[4476344.03680373] [4477446.25676368] [4478451.18694735] [4478656.53807698] [4480222.07299116] [4481500.37168608] [4477519.83082875] [4477820.26178946] [4478056.77032302] [4477882.91806128] [4477663.25072711] [4477374.96544625]]
towerse.tower.tower_Vy | output | N | [[-6004.50673992] [-6003.70524785] [-6002.77234731] [-6002.0989529 ] [-5999.5439124 ] [-5996.60584125] [-6001.7185283 ] [-6000.41286794] [-5999.02257029] [-5998.47767291] [-5997.71543255] [-5996.32906987]]
towerse.tower.tower_Mxx | output | N*m | [[ -437556.54049024] [ -508892.44473402] [ -580115.38294976] [ -681530.92774648] [ -782400.77249058] [ -882818.84427902] [ -942808.028468 ] [-1002335.18280779] [-1061418.37774744] [-1116127.43530632] [-1170159.55294683] [-1222874.71402688]]
towerse.tower.tower_Myy | output | N*m | [[ 6.01653380e+08] [ 5.48041555e+08] [ 4.94321153e+08] [ 4.17329401e+08] [ 3.40046443e+08] [ 2.62642678e+08] [ 2.16175693e+08] [ 1.69625645e+08] [ 1.23028279e+08] [ 7.95177851e+07] [ 3.59915918e+07] [-7.54058684e+06]]
towerse.tower.tower_Mzz | output | N*m | [[11937344.0226651 ] [11937206.17081621] [11937068.23641509] [11937859.7033472 ] [11937661.17550839] [11937462.40271319] [11938764.07301753] [11938641.59315659] [11938518.98961423] [11938597.42934455] [11938916.3026205 ] [11939411.99247165]]
towerse.tower.turbine_F | output | N | [[ 4.47571522e+06] [-6.00480233e+03] [-2.28771336e+07]]
towerse.tower.turbine_M | output | N*m | [[-3.66088382e+05] [ 6.55088224e+08] [ 1.19362040e+07]]
towerse.turbine_mass | output | kg | [2618405.52783286]
towerse.turbine_center_of_mass | output | m | [-2.54426806e+00 -4.11432508e-02 9.26729031e+01]
towerse.turbine_I_base | output | kg*m**2 | [3.25779252e+10 3.23568322e+10 3.87908482e+08 2.77344567e+02 4.89364270e+06 2.10348122e+05]
airfoils.ac | output |  | [0.275 0.5 0.275 0.275 0.275 0.275 0.275] | 1D array of the aerodynamic centers of each airfoil.
airfoils.r_thick | output |  | [0.4 1. 0.3 0.21 0.25 0.35 0.17] | 1D array of the relative thicknesses of each airfoil.
airfoils.aoa | output | rad | [-3.14159265 -3.08923278 -3.0368729 -2.98451302 -2.93215314 -2.87979327 -2.82743339 -2.77507351 -2.72271363 -2.67035376 -2.61799388 -2.565634 -2.51327412 -2.46091425 -2.40855437 -2.35619449 -2.30383461 -2.25147474 -2.19911486 -2.14675498 -2.0943951 -2.04203522 -1.98967535 -1.93731547 -1.88495559 -1.83259571 -1.78023584 -1.72787596 -1.67551608 -1.6231562 -1.57079633 -1.51843645 -1.46607657 -1.41371669 -1.36135682 -1.30899694 -1.25663706 -1.20427718 -1.15191731 -1.09955743 -1.04719755 -0.99483767 -0.9424778 -0.89011792 -0.83775804 -0.78539816 -0.73303829 -0.68067841 -0.62831853 -0.57595865 -0.52359878 -0.51302102 -0.50244327 -0.49186552 -0.48128776 -0.47071001 -0.46013226 -0.4495545 -0.43897675 -0.428399 -0.41782125 -0.40724349 -0.39666574 -0.38608799 -0.37551023 -0.36493248 -0.35435473 -0.34377697 -0.33319922 -0.32262147 -0.31204371 -0.30146596 -0.29088821 -0.28031046 -0.2697327 -0.25915495 -0.2485772 -0.23799944 -0.22742169 -0.21684394 -0.20626618 -0.19568843 -0.18511068 -0.17453293 -0.16395517 -0.15337742 -0.14279967 -0.13222191 -0.12164416 -0.11106641 -0.10048865 -0.0899109 -0.07933315 -0.06875539 -0.05817764 -0.04759989 -0.03702214 -0.02644438 -0.01586663 -0.00528888 0.00528888 0.01586663 0.02644438 0.03702214 0.04759989 0.05817764 0.06875539 0.07933315 0.0899109 0.10048865 0.11106641 0.12164416 0.13222191 0.14279967 0.15337742 0.16395517 0.17453293 0.18511068 0.19568843 0.20626618 0.21684394 0.22742169 0.23799944 0.2485772 0.25915495 0.2697327 0.28031046 0.29088821 0.30146596 0.31204371 0.32262147 0.33319922 0.34377697 0.35435473 0.36493248 0.37551023 0.38608799 0.39666574 0.40724349 0.41782125 0.428399 0.43897675 0.4495545 0.46013226 0.47071001 0.48128776 0.49186552 0.50244327 0.51302102 0.52359878 0.57595865 0.62831853 0.68067841 0.73303829 0.78539816 0.83775804 0.89011792 0.9424778 0.99483767 1.04719755 1.09955743 1.15191731 1.20427718 1.25663706 1.30899694 1.36135682 1.41371669 1.46607657 1.51843645 1.57079633 1.6231562 1.67551608 1.72787596 1.78023584 1.83259571 1.88495559 1.93731547 1.98967535 2.04203522 2.0943951 2.14675498 2.19911486 2.25147474 2.30383461 2.35619449 2.40855437 2.46091425 2.51327412 2.565634 2.61799388 2.67035376 2.72271363 2.77507351 2.82743339 2.87979327 2.93215314 2.98451302 3.0368729 3.08923278 3.14159265] | 1D array of the angles of attack used to define the polars of the airfoils. All airfoils defined in openmdao share this grid.
airfoils.Re | output |  | [1000000.] | 1D array of the Reynolds numbers used to define the polars of the airfoils. All airfoils defined in openmdao share this grid.
airfoils.cl | output |  | [[[[ 1.27742998e-02]] [[ 1.42693272e-01]] [[ 2.58637012e-01]] ... [[-2.66800672e-01]] [[-1.38782724e-01]] [[ 1.27742998e-02]]] [[[ 0.00000000e+00]] [[ 0.00000000e+00]] [[ 0.00000000e+00]] ... [[ 0.00000000e+00]] [[ 0.00000000e+00]] [[ 0.00000000e+00]]] [[[ 4.96420961e-02]] [[ 1.87282479e-01]] [[ 3.10020952e-01]] ... [[-3.20759911e-01]] [[-1.62662921e-01]] [[ 4.96420961e-02]]] ... [[[-2.61646824e-03]] [[ 2.32069003e-01]] [[ 4.60318188e-01]] ... [[-4.60746100e-01]] [[-2.33089501e-01]] [[-2.61646824e-03]]] [[[ 1.80442976e-02]] [[ 1.49402929e-01]] [[ 2.66763118e-01]] ... [[-2.71122153e-01]] [[-1.39129728e-01]] [[ 1.80442976e-02]]] [[[-1.53642952e-08]] [[ 2.24280087e-01]] [[ 4.60935912e-01]] ... [[-4.60935912e-01]] [[-2.24280087e-01]] [[ 1.53642952e-08]]]] | 4D array with the lift coefficients of the airfoils. Dimension 0 is along the different airfoils defined in the yaml, dimension 1 is along the angles of attack, dimension 2 is along the Reynolds number, dimension 3 is along the number of tabs, which may describe multiple sets at the same station, for example in presence of a flap.
airfoils.cd | output |  | [[[[0.06162547]] [[0.06296798]] [[0.06920074]] ... [[0.07156878]] [[0.06373137]] [[0.06162547]]] [[[0.5 ]] [[0.5 ]] [[0.5 ]] ... [[0.5 ]] [[0.5 ]] [[0.5 ]]] [[[0.02308492]] [[0.03208652]] [[0.05037982]] ... [[0.05179242]] [[0.0324726 ]] [[0.02308492]]] ... [[[0.01677446]] [[0.02683965]] [[0.04620442]] ... [[0.04768644]] [[0.02744935]] [[0.01677446]]] [[[0.03773591]] [[0.04508672]] [[0.06158979]] ... [[0.05995048]] [[0.04432275]] [[0.03773591]]] [[[0.0198 ]] [[0.02572598]] [[0.04114402]] ... [[0.04047996]] [[0.02538511]] [[0.0198 ]]]] | 4D array with the drag coefficients of the airfoils. Dimension 0 is along the different airfoils defined in the yaml, dimension 1 is along the angles of attack, dimension 2 is along the Reynolds number, dimension 3 is along the number of tabs, which may describe multiple sets at the same station, for example in presence of a flap.
airfoils.cm | output |  | [[[[ 3.70854259e-04]] [[ 5.78906867e-02]] [[ 1.09442053e-01]] ... [[-1.20140868e-01]] [[-6.33445740e-02]] [[ 3.70854259e-04]]] [[[ 0.00000000e+00]] [[ 0.00000000e+00]] [[ 0.00000000e+00]] ... [[ 0.00000000e+00]] [[ 0.00000000e+00]] [[ 0.00000000e+00]]] [[[-1.86042725e-07]] [[ 8.25025552e-02]] [[ 1.70228612e-01]] ... [[-1.69531819e-01]] [[-8.25480839e-02]] [[-1.86042725e-07]]] ... [[[-5.55629713e-07]] [[ 1.10572981e-01]] [[ 2.27490820e-01]] ... [[-2.27669873e-01]] [[-1.10610368e-01]] [[-5.55629713e-07]]] [[[ 4.09061074e-04]] [[ 5.80698162e-02]] [[ 1.09744885e-01]] ... [[-1.18962339e-01]] [[-6.27004305e-02]] [[ 4.09061074e-04]]] [[[-7.71299959e-09]] [[ 1.12680187e-01]] [[ 2.31783829e-01]] ... [[-2.31710912e-01]] [[-1.12584318e-01]] [[ 7.70271560e-09]]]] | 4D array with the moment coefficients of the airfoils. Dimension 0 is along the different airfoils defined in the yaml, dimension 1 is along the angles of attack, dimension 2 is along the Reynolds number, dimension 3 is along the number of tabs, which may describe multiple sets at the same station, for example in presence of a flap.
airfoils.coord_xy | output |  | [[[ 1.00000000e+00 -3.47000010e-03] [ 9.82059782e-01 4.47998271e-04] [ 9.63825795e-01 2.56230054e-03] ... [ 9.66589031e-01 1.42523879e-02] [ 9.83283080e-01 8.83657527e-03] [ 1.00000000e+00 3.47000010e-03]] [[ 1.00000000e+00 0.00000000e+00] [ 9.99310113e-01 -2.24586628e-02] [ 9.97715675e-01 -4.48159779e-02] ... [ 9.97767307e-01 4.41944433e-02] [ 9.99327246e-01 2.21465777e-02] [ 1.00000000e+00 -5.92245437e-18]] [[ 1.00000000e+00 -2.46000000e-03] [ 9.79182514e-01 2.21522127e-03] [ 9.58045687e-01 5.01713457e-03] ... [ 9.60781257e-01 1.32444951e-02] [ 9.80406715e-01 7.93618866e-03] [ 1.00000000e+00 2.46000000e-03]] ... [[ 1.00000000e+00 -2.13100000e-03] [ 9.77589551e-01 1.91382544e-03] [ 9.55115490e-01 5.46087449e-03] ... [ 9.57108237e-01 1.39643103e-02] [ 9.78595852e-01 8.23338042e-03] [ 1.00000000e+00 2.13100000e-03]] [[ 1.00000000e+00 -2.83000000e-03] [ 9.81183777e-01 1.62237678e-03] [ 9.62006541e-01 4.01671112e-03] ... [ 9.64854654e-01 1.29112589e-02] [ 9.82422420e-01 7.86900286e-03] [ 1.00000000e+00 2.83000000e-03]] [[ 1.00000000e+00 -1.56966672e-03] [ 9.76316764e-01 1.02847187e-03] [ 9.52601299e-01 3.04112178e-03] ... [ 9.53511819e-01 1.21364556e-02] [ 9.76793838e-01 7.07018392e-03] [ 1.00000000e+00 1.56966672e-03]]] | 3D array of the x and y airfoil coordinates of the n_af airfoils.
airfoils.name | output | Unavailable | ['DU40_A17', 'Cylinder', 'DU30_A17', 'DU21_A17', 'DU25_A17', 'DU35_A17', 'DU17_A17'] | 1D array of names of airfoils.
configuration.rated_power | output | W | [20000000.] | Electrical rated power of the generator.
configuration.lifetime | output | year | [25.] | Turbine design lifetime.
configuration.rotor_diameter_user | output | m | [270.] | Diameter of the rotor specified by the user. It is defined as two times the blade length plus the hub diameter.
configuration.hub_height_user | output | m | [161.] | Height of the hub center over the ground (land-based) or the mean sea level (offshore) specified by the user.
configuration.ws_class | output | Unavailable | I | IEC wind turbine class. I - offshore, II coastal, III - land-based, IV - low wind speed site.
configuration.turb_class | output | Unavailable | B | IEC wind turbine category. A - high turbulence intensity (land-based), B - mid turbulence, C - low turbulence (offshore).
configuration.gearbox_type | output | Unavailable | direct_drive | Gearbox configuration (geared, direct-drive, etc.).
configuration.rotor_orientation | output | Unavailable | upwind | Rotor orientation, either upwind or downwind.
configuration.upwind | output | Unavailable | TRUE | Convenient boolean for upwind (True) or downwind (False).
configuration.n_blades | output | Unavailable | 3 | Number of blades of the rotor.
control.V_in | output | m/s | [3.] | Cut in wind speed. This is the wind speed where region II begins.
control.V_out | output | m/s | [25.] | Cut out wind speed. This is the wind speed where region III ends.
control.minOmega | output | rad/s | [0.52359878] | Minimum allowed rotor speed.
control.maxOmega | output | rad/s | [0.79168135] | Maximum allowed rotor speed.
control.max_TS | output | m/s | [95.] | Maximum allowed blade tip speed.
control.max_pitch_rate | output | rad/s | [0.03490659] | Maximum allowed blade pitch rate
control.max_torque_rate | output | N*m/s | [1500000.] | Maximum allowed generator torque rate
control.rated_TSR | output |  | [9.] | Constant tip speed ratio in region II.
control.rated_pitch | output | rad | [0.] | Constant pitch angle in region II.
costs.offset_tcc_per_kW | output | USD/kW | [0.] | Offset to turbine capital cost
costs.bos_per_kW | output | USD/kW | [4053.] | Balance of station/plant capital cost
costs.opex_per_kW | output | USD/kW/year | [137.] | Average annual operational expenditures of the turbine
costs.wake_loss_factor | output |  | [0.15] | The losses in AEP due to waked conditions
costs.fixed_charge_rate | output |  | [0.056] | Fixed charge rate for coe calculation
costs.labor_rate | output | USD/h | [58.8]
costs.painting_rate | output | USD/m**2 | [30.]
costs.blade_mass_cost_coeff | output | USD/kg | [14.6]
costs.hub_mass_cost_coeff | output | USD/kg | [3.9]
costs.pitch_system_mass_cost_coeff | output | USD/kg | [22.1]
costs.spinner_mass_cost_coeff | output | USD/kg | [11.1]
costs.lss_mass_cost_coeff | output | USD/kg | [11.9]
costs.bearing_mass_cost_coeff | output | USD/kg | [4.5]
costs.gearbox_torque_cost | output | USD/kN/m | [50.]
costs.hss_mass_cost_coeff | output | USD/kg | [6.8]
costs.generator_mass_cost_coeff | output | USD/kg | [12.4]
costs.bedplate_mass_cost_coeff | output | USD/kg | [2.9]
costs.yaw_mass_cost_coeff | output | USD/kg | [8.3]
costs.converter_mass_cost_coeff | output | USD/kg | [18.8]
costs.transformer_mass_cost_coeff | output | USD/kg | [18.8]
costs.hvac_mass_cost_coeff | output | USD/kg | [124.]
costs.cover_mass_cost_coeff | output | USD/kg | [5.7]
costs.elec_connec_machine_rating_cost_coeff | output | USD/kW | [41.85]
costs.platforms_mass_cost_coeff | output | USD/kg | [17.1]
costs.tower_mass_cost_coeff | output | USD/kg | [2.50279867]
costs.controls_machine_rating_cost_coeff | output | USD/kW | [21.15]
costs.crane_cost | output | USD | [12000.]
costs.electricity_price | output | USD/kW/h | [0.04]
costs.reserve_margin_price | output | USD/kW/year | [120.]
costs.capacity_credit | output |  | [0.]
costs.benchmark_price | output | USD/kW/h | [0.071]
costs.turbine_number | output | Unavailable | 40 | Number of turbines at plant
env.rho_air | output | kg/m**3 | [1.225] | Density of air
env.mu_air | output | kg/m/s | [1.81e-05] | Dynamic viscosity of air
env.shear_exp | output |  | [0.12] | Shear exponent of the wind.
env.speed_sound_air | output | m/s | [340.] | Speed of sound in air.
env.weibull_k | output |  | [2.] | Shape parameter of the Weibull probability density function of the wind.
env.rho_water | output | kg/m**3 | [1025.] | Density of ocean water
env.mu_water | output | kg/m/s | [0.0013351] | Dynamic viscosity of ocean water
env.water_depth | output | m | [60.] | Water depth for analysis. Values > 0 mean offshore
env.Hsig_wave | output | m | [4.52] | Significant wave height
env.Tsig_wave | output | s | [9.45] | Significant wave period
env.G_soil | output | N/m**2 | [1.4e+08] | Shear stress of soil
env.nu_soil | output |  | [0.4] | Poisson ratio of soil
high_level_tower_props.tower_ref_axis | output | m | [[ 0. 0. 15. ] [ 0. 0. 50.73426573] [ 0. 0. 101.78321678] [ 0. 0. 132.41258741] [ 0. 0. 161. ]] | 2D array of the coordinates (x,y,z) of the tower reference axis. The coordinate system is the global coordinate system of OpenFAST: it is placed at tower base with x pointing downwind, y pointing on the side and z pointing vertically upwards. A standard tower configuration will have zero x and y values and positive z values.
high_level_tower_props.hub_height | output | m | [161.] | Height of the hub in the global reference system, i.e. distance rotor center to ground.
materials.ply_t | output | m | [0. 0. 0. 0. 0.005 0.00515873 0.001 0.001 0. 0. 0. ] | 1D array of the ply thicknesses of the materials. Non-composite materials are kept at 0.
materials.fvf | output |  | [0. 0. 0. 0. 0.57 0.10769231 0.57 0.57 0. 0. 0. ] | 1D array of the non-dimensional fiber volume fraction of the composite materials. Non-composite materials are kept at 0.
materials.fwf | output |  | [0. 0. 0. 0. 0.74506827 0.15889029 0.74506827 0.74506827 0. 0. 0. ] | 1D array of the non-dimensional fiber weight- fraction of the composite materials. Non-composite materials are kept at 0.
materials.E | output | Pa | [[3.440e+09 3.440e+09 3.440e+09] [2.000e+11 2.000e+11 2.000e+11] [2.050e+11 2.050e+11 2.050e+11] [1.180e+11 1.180e+11 1.180e+11] [4.460e+10 1.700e+10 1.670e+10] [1.145e+11 8.390e+09 8.390e+09] [1.110e+10 1.110e+10 1.670e+10] [2.870e+10 1.660e+10 1.670e+10] [1.292e+08 1.292e+08 1.292e+08] [1.000e+06 1.000e+06 1.000e+06] [4.560e+06 4.560e+06 4.560e+06]] | 2D array of the Youngs moduli of the materials. Each row represents a material, the three columns represent E11, E22 and E33.
materials.G | output | Pa | [[1.32300000e+09 1.32300000e+09 1.32300000e+09] [7.93000000e+10 7.93000000e+10 7.93000000e+10] [8.00000000e+10 8.00000000e+10 8.00000000e+10] [4.76000000e+10 4.76000000e+10 4.76000000e+10] [3.27000000e+09 3.48000000e+09 3.50000000e+09] [5.99000000e+09 5.99000000e+09 5.99000000e+09] [1.35300000e+10 3.49000000e+09 3.49000000e+09] [8.40000000e+09 3.49000000e+09 3.49000000e+09] [4.89469697e+07 4.89469697e+07 4.89469697e+07] [3.12500000e+05 3.12500000e+05 3.12500000e+05] [1.52000000e+06 1.52000000e+06 1.52000000e+06]] | 2D array of the shear moduli of the materials. Each row represents a material, the three columns represent G12, G13 and G23.
materials.nu | output |  | [[0.3 0.3 0.3 ] [0.3 0.3 0.3 ] [0.3 0.3 0.3 ] [0.3 0.3 0.3 ] [0.262 0.35 0.264] [0.27 0.27 0.27 ] [0.5 0. 0.066] [0.5 0. 0.17 ] [0.32 0.32 0.32 ] [0.3 0.3 0.3 ] [0.49 0.49 0.49 ]] | 2D array of the Poisson ratio of the materials. Each row represents a material, the three columns represent nu12, nu13 and nu23.
materials.Xt | output | Pa | [[7.400e+01 7.400e+01 7.400e+01] [4.500e+08 4.500e+08 4.500e+08] [8.140e+08 8.140e+08 8.140e+08] [3.100e+08 3.100e+08 3.100e+08] [6.092e+08 3.810e+07 1.529e+07] [1.546e+09 0.000e+00 0.000e+00] [4.290e+07 4.260e+07 1.530e+07] [3.960e+08 7.640e+07 1.530e+07] [2.083e+06 2.083e+06 2.083e+06] [0.000e+00 0.000e+00 0.000e+00] [6.900e+05 6.900e+05 6.900e+05]] | 2D array of the Ultimate Tensile Strength (UTS) of the materials. Each row represents a material, the three columns represent Xt12, Xt13 and Xt23.
materials.Xc | output | Pa | [[8.7000e+01 8.7000e+01 8.7000e+01] [4.5000e+08 4.5000e+08 4.5000e+08] [8.1400e+08 8.1400e+08 8.1400e+08] [3.1000e+08 3.1000e+08 3.1000e+08] [4.7471e+08 1.1264e+08 1.1322e+08] [1.0470e+09 0.0000e+00 0.0000e+00] [7.0700e+07 7.0700e+07 1.1320e+08] [4.4890e+08 1.7470e+08 1.1320e+08] [1.5630e+06 1.5630e+06 1.5630e+06] [0.0000e+00 0.0000e+00 0.0000e+00] [4.0000e+05 4.0000e+05 4.0000e+05]] | 2D array of the Ultimate Compressive Strength (UCS) of the materials. Each row represents a material, the three columns represent Xc12, Xc13 and Xc23.
materials.S | output | Pa | [[2.126e+07 2.126e+07 2.126e+07] [0.000e+00 0.000e+00 0.000e+00] [0.000e+00 0.000e+00 0.000e+00] [0.000e+00 0.000e+00 0.000e+00] [1.891e+07 1.724e+07 1.316e+07] [0.000e+00 0.000e+00 0.000e+00] [1.034e+08 1.720e+07 1.320e+07] [1.034e+08 1.720e+07 1.320e+07] [1.250e+06 1.250e+06 1.250e+06] [0.000e+00 0.000e+00 0.000e+00] [3.100e+05 3.100e+05 3.100e+05]] | 2D array of the Ultimate Shear Strength (USS) of the materials. Each row represents a material, the three columns represent S12, S13 and S23.
materials.sigma_y | output | Pa | [0.00e+00 3.45e+08 4.85e+08 2.65e+08 0.00e+00 0.00e+00 0.00e+00 0.00e+00 0.00e+00 0.00e+00 0.00e+00] | Yield stress of the material (in the principle direction for composites).
materials.wohler_exp | output |  | [ 1. 3. 3. 3. 10. 16.1 10. 10. 1. 1. 1. ] | Exponent of S-N Wohler fatigue curve in the form of S = A*N^-(1/m).
materials.wohler_intercept | output |  | [8.70000000e+01 3.55346484e+10 3.55346484e+10 3.55346484e+10 6.09200000e+08 1.54600000e+09 1.13200000e+08 4.48900000e+08 2.08300000e+06 0.00000000e+00 6.90000000e+05] | Stress-intercept (A) of S-N Wohler fatigue curve in the form of S = A*N^-(1/m), taken as ultimate stress unless otherwise specified.
materials.unit_cost | output | USD/kg | [ 7.23 0.7 0.9 0.5 1.87 30. 3. 2.86 13. 3.63 9. ] | 1D array of the unit costs of the materials.
materials.waste | output |  | [0.25 0. 0. 0. 0.05 0.05 0.15 0.15 0.2 0. 0. ] | 1D array of the non-dimensional waste fraction of the materials.
materials.roll_mass | output | kg | [ 0. 0. 0. 0. 0. 0. 181.4368 181.4368 0. 0. 0. ] | 1D array of the roll mass of the composite fabrics. Non-composite materials are kept at 0.
materials.orth | output | Unavailable | [0. 0. 0. 0. 1. 1. 1. 1. 0. 0. 0.] | 1D array of flags to set whether a material is isotropic (0) or orthtropic (1). Each entry represents a material.
monopile.s | output |  | [0. 0.28571429 0.52380952 0.76190476 0.85714286 0.95238095 1. ] | 1D array of the non-dimensional grid defined along the tower axis (0-tower base, 1-tower top)
monopile.height | output | m | [105.] | Scalar of the tower height computed along the z axis.
monopile.length | output | m | [105.] | Scalar of the tower length computed along its curved axis. A standard straight tower will be as high as long.
monopile.foundation_height | output | m | [-90.] | Foundation height in respect to the ground level.
monopile.diameter | output | m | [11. 11. 11. 11. 11. 10.99997937 10.99997937] | 1D array of the outer diameter values defined along the tower axis.
monopile.layer_thickness | output | m | [[0.06239093 0.14103572 0.16621063 0.09587566 0.15638529 0.08058954 0.1596103 ]] | 2D array of the thickness of the layers of the tower structure. The first dimension represents each layer, the second dimension represents each piecewise-constant entry of the tower sections.
monopile.outfitting_factor | output |  | [1.07] | Multiplier that accounts for secondary structure mass inside of tower
monopile.transition_piece_mass | output | kg | [100000.] | point mass of transition piece
monopile.transition_piece_cost | output | USD | [500000.] | cost of transition piece
monopile.gravity_foundation_mass | output | kg | [0.] | extra mass of gravity foundation
monopile.layer_name | output | Unavailable | ['monopile_wall'] | 1D array of the names of the layers modeled in the tower structure.
monopile.layer_mat | output | Unavailable | ['steel'] | 1D array of the names of the materials of each layer modeled in the tower structure.
tower.ref_axis | output | m | [[ 0. 0. 15.] [ 0. 0. 50.] [ 0. 0. 100.] [ 0. 0. 130.] [ 0. 0. 158.]] | 2D array of the coordinates (x,y,z) of the tower reference axis. The coordinate system is the global coordinate system of OpenFAST: it is placed at tower base with x pointing downwind, y pointing on the side and z pointing vertically upwards. A standard tower configuration will have zero x and y values and positive z values.
tower.diameter | output | m | [10.99997937 10.99997937 10.99160325 10.99035868 6.11714893] | 1D array of the outer diameter values defined along the tower axis.
tower.cd | output |  | [0.5 0.5 0.5 0.5 0.5] | 1D array of the drag coefficients defined along the tower height.
tower.layer_thickness | output | m | [[0.09995634 0.06467107 0.00724697 0.02245703 0.00692416]] | 2D array of the thickness of the layers of the tower structure. The first dimension represents each layer, the second dimension represents each piecewise-constant entry of the tower sections.
tower.outfitting_factor | output |  | [1.07] | Multiplier that accounts for secondary structure mass inside of tower
tower.layer_name | output | Unavailable | ['tower_wall'] | 1D array of the names of the layers modeled in the tower structure.
tower.layer_mat | output | Unavailable | ['steel'] | 1D array of the names of the materials of each layer modeled in the tower structure.
tower_grid.s | output |  | [0. 0.24475524 0.59440559 0.8041958 1. ] | 1D array of the non-dimensional grid defined along the tower axis (0-tower base, 1-tower top)
tower_grid.height | output | m | [146.] | Scalar of the tower height computed along the z axis.
tower_grid.length | output | m | [146.] | Scalar of the tower length computed along its curved axis. A standard straight tower will be as high as long.
tower_grid.foundation_height | output | m | [15.] | Foundation height in respect to the ground level.