## Sheet1
variables | type | units | values | description
fixedse.yaw | input | deg | [0.]
fixedse.rho_water | input | kg/m**3 | [1025.]
fixedse.z0 | input | m | [0.]
fixedse.water_depth | input | m | [-30.]
fixedse.Uc | input | m/s | [0.] | mean current speed
fixedse.Hsig_wave | input | m | [4.52]
fixedse.Tsig_wave | input | s | [9.45]
fixedse.beta_wave | input | deg | [0.]
fixedse.mu_water | input | kg/m/s | [0.0013351]
fixedse.ca_usr | input |  | [-1.]
fixedse.cd_usr | input |  | [-1.]
fixedse.env.Uref | input | m/s | [0.]
fixedse.shearExp | input |  | [0.12]
fixedse.beta_wind | input | deg | [0.]
fixedse.rho_air | input | kg/m**3 | [1.225]
fixedse.mu_air | input | kg/m/s | [1.81e-05]
fixedse.s_all | input |  | [0. 0. 0. 0. 0. 0. 0. 0. 0. 0. 0. 0. 0. 0. 0. 0. 0. 0. 0.]
fixedse.member.s_ghost1 | input |  | [0.]
fixedse.member.s_ghost2 | input |  | [1.]
fixedse.s_const2 | input |  | [0.]
fixedse.monopile_layer_thickness | input | m | [[0.077 0.077 0.077 0.077 0.077 0.077 0.077]]
fixedse.monopile_outer_diameter_in | input | m | [11.02193253 11.02193253 11.02193253 11.02193253 11.02193253 11.02193253 11.02193253]
fixedse.E_mat | input | Pa | [[3.440e+09 3.440e+09 3.440e+09] [2.000e+11 2.000e+11 2.000e+11] [2.050e+11 2.050e+11 2.050e+11] [1.180e+11 1.180e+11 1.180e+11] [4.460e+10 1.700e+10 1.670e+10] [1.145e+11 8.390e+09 8.390e+09] [1.110e+10 1.110e+10 1.670e+10] [2.870e+10 1.660e+10 1.670e+10] [1.292e+08 1.292e+08 1.292e+08] [1.000e+06 1.000e+06 1.000e+06] [4.560e+06 4.560e+06 4.560e+06]]
fixedse.E_user | input | Pa | [0.]
fixedse.G_mat | input | Pa | [[1.32300000e+09 1.32300000e+09 1.32300000e+09] [7.93000000e+10 7.93000000e+10 7.93000000e+10] [8.00000000e+10 8.00000000e+10 8.00000000e+10] [4.76000000e+10 4.76000000e+10 4.76000000e+10] [3.27000000e+09 3.48000000e+09 3.50000000e+09] [5.99000000e+09 5.99000000e+09 5.99000000e+09] [1.35300000e+10 3.49000000e+09 3.49000000e+09] [8.40000000e+09 3.49000000e+09 3.49000000e+09] [4.89469697e+07 4.89469697e+07 4.89469697e+07] [3.12500000e+05 3.12500000e+05 3.12500000e+05] [1.52000000e+06 1.52000000e+06 1.52000000e+06]]
fixedse.sigma_y_mat | input | Pa | [0.00e+00 3.45e+08 4.85e+08 2.65e+08 0.00e+00 0.00e+00 0.00e+00 0.00e+00 0.00e+00 0.00e+00 0.00e+00]
fixedse.sigma_ult_mat | input | Pa | [[7.400e+01 7.400e+01 7.400e+01] [4.500e+08 4.500e+08 4.500e+08] [8.140e+08 8.140e+08 8.140e+08] [3.100e+08 3.100e+08 3.100e+08] [6.092e+08 3.810e+07 1.529e+07] [1.546e+09 0.000e+00 0.000e+00] [4.290e+07 4.260e+07 1.530e+07] [3.960e+08 7.640e+07 1.530e+07] [2.083e+06 2.083e+06 2.083e+06] [0.000e+00 0.000e+00 0.000e+00] [6.900e+05 6.900e+05 6.900e+05]]
fixedse.wohler_exp_mat | input |  | [ 1. 3. 3. 3. 10. 16.1 10. 10. 1. 1. 1. ]
fixedse.wohler_A_mat | input |  | [8.70000000e+01 3.55346484e+10 3.55346484e+10 3.55346484e+10 6.09200000e+08 1.54600000e+09 1.13200000e+08 4.48900000e+08 2.08300000e+06 0.00000000e+00 6.90000000e+05]
fixedse.rho_mat | input | kg/m**3 | [1235. 7800. 7850. 7200. 1940. 1220. 1940. 1940. 130. 1150. 1100.]
fixedse.unit_cost_mat | input | USD/kg | [ 7.23 0.7 0.9 0.5 1.87 30. 3. 2.86 13. 3.63 9. ]
fixedse.outfitting_factor_in | input |  | [1.07]
fixedse.monopile_layer_materials | input | Unavailable | ['steel']
fixedse.member.ballast_materials | input | Unavailable | []
fixedse.material_names | input | Unavailable | ['Gelcoat', 'steel', 'steel_drive', 'cast_iron', 'glass_uni', 'CarbonUD', 'glass_biax', 'glass_triax', 'medium_density_foam', 'resin', 'adhesive']
fixedse.labor_cost_rate | input | USD/min | [0.98]
fixedse.painting_cost_rate | input | USD/m**2 | [30.]
fixedse.transition_piece_mass | input | kg | [100000.]
fixedse.transition_piece_cost | input | USD | [500000.]
fixedse.gravity_foundation_mass | input | kg | [0.]
fixedse.monopile.rna_F | input | N | [[ 2427925.55809699] [ 29094.73368413] [-7074256.2758736 ]]
fixedse.monopile.rna_M | input | N*m | [[ -278500.68674037] [-12634193.44789813] [ 1299461.07383137]]
fixedse.rna_mass | input | kg | [967074.89012356]
fixedse.rna_I | input | kg*m**2 | [4.13558635e+08 2.76071589e+08 2.57350933e+08 7.86163621e+02 1.35359722e+07 1.70976373e+05]
fixedse.rna_cg | input | m | [-6.61477744 -0.09771873 4.53683107]
fixedse.post.section_L | input | m | [0. 0. 0. 0. 0. 0. 0. 0. 0. 0. 0. 0. 0. 0. 0. 0. 0. 0.]
fixedse.post_monopile_tower.section_rho | input | kg/m**3 | [0. 0. 0. 0. 0. 0. 0. 0. 0. 0. 0. 0. 0. 0. 0. 0. 0. 0. 0. 0. 0. 0. 0. 0. 0. 0. 0. 0. 0. 0.]
fixedse.post_monopile_tower.section_E | input | Pa | [0. 0. 0. 0. 0. 0. 0. 0. 0. 0. 0. 0. 0. 0. 0. 0. 0. 0. 0. 0. 0. 0. 0. 0. 0. 0. 0. 0. 0. 0.]
fixedse.post_monopile_tower.section_G | input | Pa | [0. 0. 0. 0. 0. 0. 0. 0. 0. 0. 0. 0. 0. 0. 0. 0. 0. 0. 0. 0. 0. 0. 0. 0. 0. 0. 0. 0. 0. 0.]
fixedse.post_monopile_tower.section_L | input | m | [0. 0. 0. 0. 0. 0. 0. 0. 0. 0. 0. 0. 0. 0. 0. 0. 0. 0. 0. 0. 0. 0. 0. 0. 0. 0. 0. 0. 0. 0.]
fixedse.tower_base_diameter | input | m | [11.02193253]
fixedse.monopile_top_diameter | input | m | [11.02193253]
fixedse.G_soil | input | Pa | [1.4e+08]
fixedse.nu_soil | input |  | [0.4]
fixedse.soil.k_usr | input | N/m | [-1. -1. -1. -1. -1. -1.]
tcc.main_bearing_mass | input | kg | [0.]
tcc.bearing_mass_cost_coeff | input | USD/kg | [4.5]
tcc.bedplate_mass | input | kg | [0.]
tcc.bedplate_mass_cost_coeff | input | USD/kg | [2.9]
tcc.blade_mass | input | kg | [0.]
tcc.blade_mass_cost_coeff | input | USD/kg | [14.6]
tcc.blade_cost_external | input | USD | [0.]
tcc.brake_mass | input | kg | [0.]
tcc.brake_mass_cost_coeff | input | USD/kg | [3.6254]
tcc.machine_rating | input | kW | [15000.]
tcc.controls_machine_rating_cost_coeff | input | USD/kW | [21.15]
tcc.converter_mass | input | kg | [0.]
tcc.converter_mass_cost_coeff | input | USD/kg | [18.8]
tcc.cover_mass | input | kg | [0.]
tcc.cover_mass_cost_coeff | input | USD/kg | [5.7]
tcc.elec_connec_machine_rating_cost_coeff | input | USD/kW | [41.85]
tcc.gearbox_mass | input | kg | [0.]
tcc.gearbox_torque_density | input | N*m/kg | [200.] | In 2024, modern 5-7MW gearboxes are able to reach 200 Nm/kg
tcc.gearbox_torque_cost | input | USD/kN/m | [50.] | In 2024, modern 5-7MW gearboxes cost approx $50/kNm
tcc.generator_mass | input | kg | [0.]
tcc.generator_mass_cost_coeff | input | USD/kg | [12.4]
tcc.generator_cost_external | input | USD | [0.]
tcc.hss_mass | input | kg | [0.]
tcc.hss_mass_cost_coeff | input | USD/kg | [6.8]
tcc.hub_mass | input | kg | [0.]
tcc.pitch_system_mass | input | kg | [0.]
tcc.spinner_mass | input | kg | [0.]
tcc.hub_assemblyCostMultiplier | input |  | [0.]
tcc.hub_overheadCostMultiplier | input |  | [0.]
tcc.hub_profitMultiplier | input |  | [0.]
tcc.hub_transportMultiplier | input |  | [0.]
tcc.hub_mass_cost_coeff | input | USD/kg | [3.9]
tcc.hvac_mass | input | kg | [0.]
tcc.hvac_mass_cost_coeff | input | USD/kg | [124.]
tcc.lss_mass | input | kg | [0.]
tcc.lss_mass_cost_coeff | input | USD/kg | [11.9]
tcc.yaw_mass | input | kg | [0.]
tcc.platforms_mass | input | kg | [0.]
tcc.transformer_mass | input | kg | [0.]
tcc.nacelle_assemblyCostMultiplier | input |  | [0.]
tcc.nacelle_overheadCostMultiplier | input |  | [0.]
tcc.nacelle_profitMultiplier | input |  | [0.]
tcc.nacelle_transportMultiplier | input |  | [0.]
tcc.main_bearing_number | input | Unavailable | 2
tcc.pitch_system_mass_cost_coeff | input | USD/kg | [22.1]
tcc.platforms_mass_cost_coeff | input | USD/kg | [17.1]
tcc.crane_cost | input | USD | [12000.]
tcc.crane | input | Unavailable | FALSE
tcc.blade_number | input | Unavailable | 3
tcc.spinner_mass_cost_coeff | input | USD/kg | [11.1]
tcc.tower_assemblyCostMultiplier | input |  | [0.]
tcc.tower_overheadCostMultiplier | input |  | [0.]
tcc.tower_profitMultiplier | input |  | [0.]
tcc.tower_transportMultiplier | input |  | [0.]
tcc.tower_mass_cost_coeff | input | USD/kg | [2.82995258]
tcc.transformer_mass_cost_coeff | input | USD/kg | [18.8]
tcc.turbine_assemblyCostMultiplier | input |  | [0.]
tcc.turbine_overheadCostMultiplier | input |  | [0.]
tcc.turbine_profitMultiplier | input |  | [0.]
tcc.turbine_transportMultiplier | input |  | [0.]
tcc.yaw_mass_cost_coeff | input | USD/kg | [8.3]
towerse.env.distLoads.waveLoads_Px | input | N/m | [0. 0. 0. 0. 0. 0. 0. 0. 0. 0. 0. 0. 0.]
towerse.env.distLoads.waveLoads_Py | input | N/m | [0. 0. 0. 0. 0. 0. 0. 0. 0. 0. 0. 0. 0.]
towerse.env.distLoads.waveLoads_Pz | input | N/m | [0. 0. 0. 0. 0. 0. 0. 0. 0. 0. 0. 0. 0.]
towerse.env.distLoads.waveLoads_qdyn | input | N/m**2 | [0. 0. 0. 0. 0. 0. 0. 0. 0. 0. 0. 0. 0.]
towerse.env.distLoads.waveLoads_z | input | m | [0. 0. 0. 0. 0. 0. 0. 0. 0. 0. 0. 0. 0.]
towerse.env.distLoads.waveLoads_beta | input | deg | [0.]
towerse.yaw | input | deg | [0.]
towerse.env.Uref | input | m/s | [11.73732]
towerse.z0 | input | m | [0.]
towerse.shearExp | input |  | [0.12]
towerse.beta_wind | input | deg | [0.]
towerse.rho_air | input | kg/m**3 | [1.225]
towerse.mu_air | input | kg/m/s | [1.81e-05]
towerse.cd_usr | input |  | [-1.]
towerse.s_all | input |  | [0. 0. 0. 0. 0. 0. 0. 0. 0. 0. 0. 0. 0.]
towerse.rho_water | input | kg/m**3 | [0.]
towerse.member.s_ghost1 | input |  | [0.]
towerse.member.s_ghost2 | input |  | [1.]
towerse.member.s_const1 | input |  | [0.]
towerse.member.s_const2 | input |  | [0.]
towerse.tower_layer_thickness | input | m | [[0.05789818 0.03809647 0.01626663 0.00731973 0.01548895]]
towerse.tower_outer_diameter_in | input | m | [11.02193253 11.02193253 11.02193253 9.95510427 5.999 ]
towerse.E_mat | input | Pa | [[3.440e+09 3.440e+09 3.440e+09] [2.000e+11 2.000e+11 2.000e+11] [2.050e+11 2.050e+11 2.050e+11] [1.180e+11 1.180e+11 1.180e+11] [4.460e+10 1.700e+10 1.670e+10] [1.145e+11 8.390e+09 8.390e+09] [1.110e+10 1.110e+10 1.670e+10] [2.870e+10 1.660e+10 1.670e+10] [1.292e+08 1.292e+08 1.292e+08] [1.000e+06 1.000e+06 1.000e+06] [4.560e+06 4.560e+06 4.560e+06]]
towerse.E_user | input | Pa | [0.]
towerse.G_mat | input | Pa | [[1.32300000e+09 1.32300000e+09 1.32300000e+09] [7.93000000e+10 7.93000000e+10 7.93000000e+10] [8.00000000e+10 8.00000000e+10 8.00000000e+10] [4.76000000e+10 4.76000000e+10 4.76000000e+10] [3.27000000e+09 3.48000000e+09 3.50000000e+09] [5.99000000e+09 5.99000000e+09 5.99000000e+09] [1.35300000e+10 3.49000000e+09 3.49000000e+09] [8.40000000e+09 3.49000000e+09 3.49000000e+09] [4.89469697e+07 4.89469697e+07 4.89469697e+07] [3.12500000e+05 3.12500000e+05 3.12500000e+05] [1.52000000e+06 1.52000000e+06 1.52000000e+06]]
towerse.sigma_y_mat | input | Pa | [0.00e+00 3.45e+08 4.85e+08 2.65e+08 0.00e+00 0.00e+00 0.00e+00 0.00e+00 0.00e+00 0.00e+00 0.00e+00]
towerse.sigma_ult_mat | input | Pa | [[7.400e+01 7.400e+01 7.400e+01] [4.500e+08 4.500e+08 4.500e+08] [8.140e+08 8.140e+08 8.140e+08] [3.100e+08 3.100e+08 3.100e+08] [6.092e+08 3.810e+07 1.529e+07] [1.546e+09 0.000e+00 0.000e+00] [4.290e+07 4.260e+07 1.530e+07] [3.960e+08 7.640e+07 1.530e+07] [2.083e+06 2.083e+06 2.083e+06] [0.000e+00 0.000e+00 0.000e+00] [6.900e+05 6.900e+05 6.900e+05]]
towerse.wohler_exp_mat | input |  | [ 1. 3. 3. 3. 10. 16.1 10. 10. 1. 1. 1. ]
towerse.wohler_A_mat | input |  | [8.70000000e+01 3.55346484e+10 3.55346484e+10 3.55346484e+10 6.09200000e+08 1.54600000e+09 1.13200000e+08 4.48900000e+08 2.08300000e+06 0.00000000e+00 6.90000000e+05]
towerse.rho_mat | input | kg/m**3 | [1235. 7800. 7850. 7200. 1940. 1220. 1940. 1940. 130. 1150. 1100.]
towerse.unit_cost_mat | input | USD/kg | [ 7.23 0.7 0.9 0.5 1.87 30. 3. 2.86 13. 3.63 9. ]
towerse.outfitting_factor_in | input |  | [1.07]
towerse.tower_layer_materials | input | Unavailable | ['steel']
towerse.member.ballast_materials | input | Unavailable | []
towerse.material_names | input | Unavailable | ['Gelcoat', 'steel', 'steel_drive', 'cast_iron', 'glass_uni', 'CarbonUD', 'glass_biax', 'glass_triax', 'medium_density_foam', 'resin', 'adhesive']
towerse.labor_cost_rate | input | USD/min | [0.98]
towerse.painting_cost_rate | input | USD/m**2 | [30.]
towerse.post.section_L | input | m | [0. 0. 0. 0. 0. 0. 0. 0. 0. 0. 0. 0.]
towerse.rna_mass | input | kg | [967074.89012356]
towerse.rna_I | input | kg*m**2 | [4.13558635e+08 2.76071589e+08 2.57350933e+08 7.86163621e+02 1.35359722e+07 1.70976373e+05]
towerse.rna_cg | input | m | [-6.61477744 -0.09771873 4.53683107]
towerse.tower.rna_F | input | N | [[ 2427925.55809699] [ 29094.73368413] [-7074256.2758736 ]]
towerse.tower.rna_M | input | N*m | [[ -278500.68674037] [-12634193.44789813] [ 1299461.07383137]]
high_level_tower_props.tower_ref_axis_user | input | m | [[ 0. 0. 15.] [ 0. 0. 50.] [ 0. 0. 100.] [ 0. 0. 130.] [ 0. 0. 158.]] | 2D array of the coordinates (x,y,z) of the tower reference axis. The coordinate system is the global coordinate system of OpenFAST: it is placed at tower base with x pointing downwind, y pointing on the side and z pointing vertically upwards. A standard tower configuration will have zero x and y values and positive z values.
high_level_tower_props.distance_tt_hub | input | m | [0.] | Vertical distance from tower top to hub center.
high_level_tower_props.hub_height_user | input | m | [162.96] | Height of the hub specified by the user.
high_level_tower_props.rotor_diameter | input | m | [0.] | Diameter of the rotor used in WISDEM. It is defined as two times the blade length plus the hub diameter.
materials.rho_fiber | output | kg/m**3 | [ 0. 0. 0. 0. 2535.5 1800. 2535.5 2535.5 0. 0. 0. ] | 1D array of the density of the fibers of the materials.
materials.rho | output | kg/m**3 | [1235. 7800. 7850. 7200. 1940. 1220. 1940. 1940. 130. 1150. 1100.] | 1D array of the density of the materials. For composites, this is the density of the laminate.
materials.rho_area_dry | output | kg/m**2 | [0. 0. 0. 0. 7.22716222 1. 1.44543244 1.44543244 0. 0. 0. ] | 1D array of the dry aerial density of the composite fabrics. Non-composite materials are kept at 0.
materials.ply_t_from_yaml | output | m | [0.0005 0. 0. 0. 0.005 0.00515873 0.001 0.001 0. 0. 0. ] | 1D array of the ply thicknesses of the materials. Non-composite materials are kept at 0.
materials.fvf_from_yaml | output |  | [0. 0. 0. 0. 0.57 0.10769231 0.57 0.57 0. 0. 0. ] | 1D array of the non-dimensional fiber volume fraction of the composite materials. Non-composite materials are kept at 0.
materials.fwf_from_yaml | output |  | [0. 0. 0. 0. 0.74506827 0.15889029 0.74506827 0.74506827 0. 0. 0. ] | 1D array of the non-dimensional fiber weight- fraction of the composite materials. Non-composite materials are kept at 0.
materials.name | output | Unavailable | ['Gelcoat', 'steel', 'steel_drive', 'cast_iron', 'glass_uni', 'CarbonUD', 'glass_biax', 'glass_triax', 'medium_density_foam', 'resin', 'adhesive'] | 1D array of names of materials.
materials.component_id | output | Unavailable | [ 0. -1. -1. -1. 5. 4. 3. 2. 1. -1. -1.] | 1D array of flags to set whether a material is used in a blade: 0 - coating, 1 - sandwich filler , 2 - shell skin, 3 - shear webs, 4 - spar caps, 5 - TE/LE reinf.
monopile.ref_axis | input | m | [[ 0. 0. -60.] [ 0. 0. -30.] [ 0. 0. -20.] [ 0. 0. -10.] [ 0. 0. 0.] [ 0. 0. 10.] [ 0. 0. 15.]] | 2D array of the coordinates (x,y,z) of the tower reference axis. The coordinate system is the global coordinate system of OpenFAST: it is placed at tower base with x pointing downwind, y pointing on the side and z pointing vertically upwards. A standard tower configuration will have zero x and y values and positive z values.
fixedse.env.distLoads.windLoads_Px | intermediate | N/m | [0. 0. 0. 0. 0. 0. 0. 0. 0. 0. 0. 0. 0. 0. 0. 0. 0. 0. 0.]
fixedse.env.distLoads.windLoads_Py | intermediate | N/m | [0. 0. 0. 0. 0. 0. 0. 0. 0. 0. 0. 0. 0. 0. 0. 0. 0. 0. 0.]
fixedse.env.distLoads.windLoads_Pz | intermediate | N/m | [0. 0. 0. 0. 0. 0. 0. 0. 0. 0. 0. 0. 0. 0. 0. 0. 0. 0. 0.]
fixedse.env.distLoads.windLoads_qdyn | intermediate | N/m**2 | [0. 0. 0. 0. 0. 0. 0. 0. 0. 0. 0. 0. 0. 0. 0. 0. 0. 0. 0.]
fixedse.env.distLoads.windLoads_z | intermediate | m | [-60. -50. -40. -30. -26.66666667 -23.33333333 -20. -16.66666667 -13.33333333 -10. -6.66666667 -3.33333333 0. 3.33333333 6.66666667 10. 11.66666667 13.33333333 15. ]
fixedse.env.distLoads.windLoads_beta | intermediate | deg | [0.]
fixedse.env.distLoads.waveLoads_Px | intermediate | N/m | [ 0. 0. 0. 48129.07265843 48823.69299811 50930.68327043 54520.64739801 59715.6422191 66696.98950538 75719.0074046 87132.29856126 101422.72217212 119276.22248537 0. 0. 0. 0. 0. 0. ]
fixedse.env.distLoads.waveLoads_Py | intermediate | N/m | [0. 0. 0. 0. 0. 0. 0. 0. 0. 0. 0. 0. 0. 0. 0. 0. 0. 0. 0.]
fixedse.env.distLoads.waveLoads_Pz | intermediate | N/m | [0. 0. 0. 0. 0. 0. 0. 0. 0. 0. 0. 0. 0. 0. 0. 0. 0. 0. 0.]
fixedse.env.distLoads.waveLoads_qdyn | intermediate | N/m**2 | [ 0. 0. 0. 311498.54869554 278134.93961948 245058.54783278 212283.10666939 179832.15784286 147740.07664219 116053.60352768 84833.98919294 54159.90737295 24131.35174114 0. 0. 0. 0. 0. 0. ]
fixedse.env.distLoads.waveLoads_z | intermediate | m | [-60. -50. -40. -30. -26.66666667 -23.33333333 -20. -16.66666667 -13.33333333 -10. -6.66666667 -3.33333333 0. 3.33333333 6.66666667 10. 11.66666667 13.33333333 15. ]
fixedse.env.distLoads.waveLoads_beta | intermediate | deg | [0.]
fixedse.z_global | output | m | [-60. -50. -40. -30. -26.66666667 -23.33333333 -20. -16.66666667 -13.33333333 -10. -6.66666667 -3.33333333 0. 3.33333333 6.66666667 10. 11.66666667 13.33333333 15. ]
fixedse.env.waveLoads.U | intermediate | m/s | [0. 0. 0. 0.70923173 0.71904559 0.74875877 0.79919357 0.87174575 0.96842316 1.09190133 1.24559745 1.43376502 1.6616115 0. 0. 0. 0. 0. 0. ]
fixedse.env.waveLoads.A | intermediate | m/s**2 | [0. 0. 0. 0.4715592 0.47808431 0.49784022 0.53137368 0.57961271 0.6438923 0.72599136 0.82818197 0.9532922 1.10478444 0. 0. 0. 0. 0. 0. ]
fixedse.env.waveLoads.p | intermediate | N/m**2 | [ 0. 0. 0. 311240.75625003 277869.9635048 244771.21998735 211955.76760966 179442.68825987 147259.43188635 115442.57616473 84038.8387714 53106.37027765 22716.363445 0. 0. 0. 0. 0. 0. ]
fixedse.outer_diameter_full | output | m | [11.02193253 11.02193253 11.02193253 11.02193253 11.02193253 11.02193253 11.02193253 11.02193253 11.02193253 11.02193253 11.02193253 11.02193253 11.02193253 11.02193253 11.02193253 11.02193253 11.02193253 11.02193253 11.02193253]
fixedse.wind_reference_height | intermediate | m | [162.96]
fixedse.env.windLoads.U | intermediate | m/s | [0. 0. 0. 0. 0. 0. 0. 0. 0. 0. 0. 0. 0. 0. 0. 0. 0. 0. 0.]
fixedse.joint1 | output | m | [ 0. 0. -60.]
fixedse.joint2 | output | m | [ 0. 0. 15.]
fixedse.s_full | output | m | [0. 0.13333333 0.26666667 0.4 0.44444444 0.48888889 0.53333333 0.57777778 0.62222222 0.66666667 0.71111111 0.75555556 0.8 0.84444444 0.88888889 0.93333333 0.95555556 0.97777778 1. ]
fixedse.g2e.Px_global | intermediate | N/m | [ 0. 0. 0. 48129.07265843 48823.69299811 50930.68327043 54520.64739801 59715.6422191 66696.98950538 75719.0074046 87132.29856126 101422.72217212 119276.22248537 0. 0. 0. 0. 0. 0. ]
fixedse.g2e.Py_global | intermediate | N/m | [0. 0. 0. 0. 0. 0. 0. 0. 0. 0. 0. 0. 0. 0. 0. 0. 0. 0. 0.]
fixedse.g2e.Pz_global | intermediate | N/m | [0. 0. 0. 0. 0. 0. 0. 0. 0. 0. 0. 0. 0. 0. 0. 0. 0. 0. 0.]
fixedse.g2e.qdyn_global | intermediate | Pa | [ 0. 0. 0. 311498.54869554 278134.93961948 245058.54783278 212283.10666939 179832.15784286 147740.07664219 116053.60352768 84833.98919294 54159.90737295 24131.35174114 0. 0. 0. 0. 0. 0. ]
fixedse.lc:Px | intermediate | N/m | [0. 0. 0. 0. 0. 0. 0. 0. 0. 0. 0. 0. 0. 0. 0. 0. 0. 0. 0.]
fixedse.lc:Py | intermediate | N/m | [0. 0. 0. 0. 0. 0. 0. 0. 0. 0. 0. 0. 0. 0. 0. 0. 0. 0. 0.]
fixedse.lc:Pz | intermediate | N/m | [ 0. 0. 0. -48129.07265843 -48823.69299811 -50930.68327043 -54520.64739801 -59715.6422191 -66696.98950538 -75719.0074046 -87132.29856126 -101422.72217212 -119276.22248537 0. 0. 0. 0. 0. 0. ]
fixedse.lc:qdyn | intermediate | Pa | [ 0. 0. 0. 311498.54869554 278134.93961948 245058.54783278 212283.10666939 179832.15784286 147740.07664219 116053.60352768 84833.98919294 54159.90737295 24131.35174114 0. 0. 0. 0. 0. 0. ]
fixedse.member.gc.d | intermediate | m | [11.02193253 11.02193253 11.02193253 11.02193253 11.02193253 11.02193253 11.02193253]
fixedse.member.gc.t | intermediate | m | [0.077 0.077 0.077 0.077 0.077 0.077]
fixedse.member.s | output |  | [0. 0.4 0.53333333 0.66666667 0.8 0.93333333 1. ]
fixedse.member.height | output | m | [75.]
fixedse.monopile_outer_diameter | output | m | [11.02193253 11.02193253 11.02193253 11.02193253 11.02193253 11.02193253 11.02193253]
fixedse.monopile_wall_thickness | output | m | [0.077 0.077 0.077 0.077 0.077 0.077]
fixedse.member.E | output | Pa | [2.e+11 2.e+11 2.e+11 2.e+11 2.e+11 2.e+11]
fixedse.member.G | output | Pa | [7.93e+10 7.93e+10 7.93e+10 7.93e+10 7.93e+10 7.93e+10]
fixedse.member.sigma_y | output | Pa | [3.45e+08 3.45e+08 3.45e+08 3.45e+08 3.45e+08 3.45e+08]
fixedse.member.rho | output | kg/m**3 | [7800. 7800. 7800. 7800. 7800. 7800.]
fixedse.member.unit_cost | output | USD/kg | [0.7 0.7 0.7 0.7 0.7 0.7]
fixedse.member.outfitting_factor | output |  | [1.07 1.07 1.07 1.07 1.07 1.07]
fixedse.nodes_xyz | output | m | [[ 0. 0. -60. ] [ 0. 0. -50. ] [ 0. 0. -40. ] [ 0. 0. -30. ] [ 0. 0. -26.66666667] [ 0. 0. -23.33333333] [ 0. 0. -20. ] [ 0. 0. -16.66666667] [ 0. 0. -13.33333333] [ 0. 0. -10. ] [ 0. 0. -6.66666667] [ 0. 0. -3.33333333] [ 0. 0. 0. ] [ 0. 0. 3.33333333] [ 0. 0. 6.66666667] [ 0. 0. 10. ] [ 0. 0. 11.66666667] [ 0. 0. 13.33333333] [ 0. 0. 15. ]]
fixedse.z_full | output | m | [ 0. 10. 20. 30. 33.33333333 36.66666667 40. 43.33333333 46.66666667 50. 53.33333333 56.66666667 60. 63.33333333 66.66666667 70. 71.66666667 73.33333333 75. ]
fixedse.monopile_s | intermediate |  | [0. 0.4 0.53333333 0.66666667 0.8 0.93333333 1. ]
fixedse.s_const1 | output |  | [0.4]
fixedse.t_full | output | m | [0.077 0.077 0.077 0.077 0.077 0.077 0.077 0.077 0.077 0.077 0.077 0.077 0.077 0.077 0.077 0.077 0.077 0.077]
fixedse.E_full | output | Pa | [2.e+11 2.e+11 2.e+11 2.e+11 2.e+11 2.e+11 2.e+11 2.e+11 2.e+11 2.e+11 2.e+11 2.e+11 2.e+11 2.e+11 2.e+11 2.e+11 2.e+11 2.e+11]
fixedse.G_full | output | Pa | [7.93e+10 7.93e+10 7.93e+10 7.93e+10 7.93e+10 7.93e+10 7.93e+10 7.93e+10 7.93e+10 7.93e+10 7.93e+10 7.93e+10 7.93e+10 7.93e+10 7.93e+10 7.93e+10 7.93e+10 7.93e+10]
fixedse.sigma_y_full | output | Pa | [3.45e+08 3.45e+08 3.45e+08 3.45e+08 3.45e+08 3.45e+08 3.45e+08 3.45e+08 3.45e+08 3.45e+08 3.45e+08 3.45e+08 3.45e+08 3.45e+08 3.45e+08 3.45e+08 3.45e+08 3.45e+08]
fixedse.rho_full | output | kg/m**3 | [7800. 7800. 7800. 7800. 7800. 7800. 7800. 7800. 7800. 7800. 7800. 7800. 7800. 7800. 7800. 7800. 7800. 7800.]
fixedse.outfitting_full | output |  | [1.07 1.07 1.07 1.07 1.07 1.07 1.07 1.07 1.07 1.07 1.07 1.07 1.07 1.07 1.07 1.07 1.07 1.07]
fixedse.member.unit_cost_full | output | USD/kg | [0.7 0.7 0.7 0.7 0.7 0.7 0.7 0.7 0.7 0.7 0.7 0.7 0.7 0.7 0.7 0.7 0.7 0.7]
fixedse.mono.cylinder_mass | intermediate | kg | [1657270.23422367]
fixedse.mono.cylinder_cost | intermediate | USD | [4044675.00943214]
fixedse.mono.cylinder_z_cg | intermediate | m | [37.5]
fixedse.mono.cylinder_I_base | intermediate | kg*m**2 | [3.13219879e+09 3.13219879e+09 4.96341982e+07 0.00000000e+00 0.00000000e+00 0.00000000e+00]
fixedse.tower_mass | intermediate | kg | [1075078.18929379]
fixedse.tower_cost | intermediate | USD | [3034829.18824379]
fixedse.monopile.z_soil | intermediate | N/m | [-30. -26.66666667 -23.33333333 -20. -16.66666667 -13.33333333 -10. -6.66666667 -3.33333333 -0. ]
fixedse.monopile.k_soil | intermediate | N/m | [[2.25728098e+10 5.88832555e+12 2.25728098e+10 5.88832555e+12 1.52235685e+10 1.24971223e+11] [2.04978625e+10 4.24270853e+12 2.04978625e+10 4.24270853e+12 1.41035685e+10 1.24971223e+11] [1.84229151e+10 2.95106681e+12 1.84229151e+10 2.95106681e+12 1.29835685e+10 1.24971223e+11] [1.63479677e+10 1.96915349e+12 1.63479677e+10 1.96915349e+12 1.18635685e+10 1.24971223e+11] [1.42730203e+10 1.25272165e+12 1.42730203e+10 1.25272165e+12 1.07435685e+10 1.24971223e+11] [1.21980730e+10 7.57524372e+11 1.21980730e+10 7.57524372e+11 9.62356851e+09 1.24971223e+11] [1.01231256e+10 4.39314753e+11 1.01231256e+10 4.39314753e+11 8.50356851e+09 1.24971223e+11] [8.04817824e+09 2.53845875e+11 8.04817824e+09 2.53845875e+11 7.38356851e+09 1.24971223e+11] [5.97323087e+09 1.56870824e+11 5.97323087e+09 1.56870824e+11 6.26356851e+09 1.24971223e+11] [3.89828350e+09 1.04142686e+11 3.89828350e+09 1.04142686e+11 5.14356851e+09 1.24971223e+11]]
fixedse.section_A | output | m**2 | [2.83294057 2.83294057 2.83294057 2.83294057 2.83294057 2.83294057 2.83294057 2.83294057 2.83294057 2.83294057 2.83294057 2.83294057 2.83294057 2.83294057 2.83294057 2.83294057 2.83294057 2.83294057]
fixedse.section_Asx | output | m**2 | [1.61268114 1.61268114 1.61268114 1.61268114 1.61268114 1.61268114 1.61268114 1.61268114 1.61268114 1.61268114 1.61268114 1.61268114 1.61268114 1.61268114 1.61268114 1.61268114 1.61268114 1.61268114]
fixedse.section_Asy | output | m**2 | [1.61268114 1.61268114 1.61268114 1.61268114 1.61268114 1.61268114 1.61268114 1.61268114 1.61268114 1.61268114 1.61268114 1.61268114 1.61268114 1.61268114 1.61268114 1.61268114 1.61268114 1.61268114]
fixedse.section_Ixx | output | kg*m**2 | [42.42239162 42.42239162 42.42239162 42.42239162 42.42239162 42.42239162 42.42239162 42.42239162 42.42239162 42.42239162 42.42239162 42.42239162 42.42239162 42.42239162 42.42239162 42.42239162 42.42239162 42.42239162]
fixedse.section_Iyy | output | kg*m**2 | [42.42239162 42.42239162 42.42239162 42.42239162 42.42239162 42.42239162 42.42239162 42.42239162 42.42239162 42.42239162 42.42239162 42.42239162 42.42239162 42.42239162 42.42239162 42.42239162 42.42239162 42.42239162]
fixedse.section_J0 | output | kg*m**2 | [84.84478323 84.84478323 84.84478323 84.84478323 84.84478323 84.84478323 84.84478323 84.84478323 84.84478323 84.84478323 84.84478323 84.84478323 84.84478323 84.84478323 84.84478323 84.84478323 84.84478323 84.84478323]
fixedse.section_rho | output | kg/m**3 | [7800. 7800. 7800. 7800. 7800. 7800. 7800. 7800. 7800. 7800. 7800. 7800. 7800. 7800. 7800. 7800. 7800. 7800.]
fixedse.section_E | output | Pa | [2.e+11 2.e+11 2.e+11 2.e+11 2.e+11 2.e+11 2.e+11 2.e+11 2.e+11 2.e+11 2.e+11 2.e+11 2.e+11 2.e+11 2.e+11 2.e+11 2.e+11 2.e+11]
fixedse.section_G | output | Pa | [7.93e+10 7.93e+10 7.93e+10 7.93e+10 7.93e+10 7.93e+10 7.93e+10 7.93e+10 7.93e+10 7.93e+10 7.93e+10 7.93e+10 7.93e+10 7.93e+10 7.93e+10 7.93e+10 7.93e+10 7.93e+10]
fixedse.qdyn | output | Pa | [[ 0. ] [ 0. ] [ 0. ] [311498.54869554] [278134.93961948] [245058.54783278] [212283.10666939] [179832.15784286] [147740.07664219] [116053.60352768] [ 84833.98919294] [ 54159.90737295] [ 24131.35174114] [ 0. ] [ 0. ] [ 0. ] [ 0. ] [ 0. ] [ 0. ]]
fixedse.bending_height | output | m | [45.]
fixedse.tower_xyz | intermediate | m | [[ 0. 0. 15. ] [ 0. 0. 27.07132867] [ 0. 0. 39.14265734] [ 0. 0. 51.21398601] [ 0. 0. 68.45874126] [ 0. 0. 85.7034965 ] [ 0. 0. 102.94825175] [ 0. 0. 113.2951049 ] [ 0. 0. 123.64195804] [ 0. 0. 133.98881119] [ 0. 0. 143.64587413] [ 0. 0. 153.30293706] [ 0. 0. 162.96 ]]
fixedse.tower_A | intermediate | m**2 | [1.77056998 1.77056998 1.77056998 1.00460023 1.00460023 1.00460023 0.42942434 0.41532698 0.40122961 0.35592244 0.30536904 0.25481564]
fixedse.tower_Asx | intermediate | m**2 | [1.0066975 1.0066975 1.0066975 0.57070232 0.57070232 0.57070232 0.24380196 0.23580214 0.22780233 0.20208432 0.17339685 0.14470941]
fixedse.tower_Asy | intermediate | m**2 | [1.0066975 1.0066975 1.0066975 0.57070232 0.57070232 0.57070232 0.24380196 0.23580214 0.22780233 0.20208432 0.17339685 0.14470941]
fixedse.tower_Ixx | intermediate | kg*m**2 | [26.65361983 26.65361983 26.65361983 15.18017344 15.18017344 15.18017344 6.29856068 5.69838528 5.13760097 3.83503182 2.42202211 1.40728389]
fixedse.tower_Iyy | intermediate | kg*m**2 | [26.65361983 26.65361983 26.65361983 15.18017344 15.18017344 15.18017344 6.29856068 5.69838528 5.13760097 3.83503182 2.42202211 1.40728389]
fixedse.tower_J0 | intermediate | kg*m**2 | [53.30723966 53.30723966 53.30723966 30.36034687 30.36034687 30.36034687 12.59712135 11.39677056 10.27520193 7.67006363 4.84404422 2.81456778]
fixedse.tower_rho | intermediate | kg/m**3 | [7800. 7800. 7800. 7800. 7800. 7800. 7800. 7800. 7800. 7800. 7800. 7800.]
fixedse.tower_E | intermediate | Pa | [2.e+11 2.e+11 2.e+11 2.e+11 2.e+11 2.e+11 2.e+11 2.e+11 2.e+11 2.e+11 2.e+11 2.e+11]
fixedse.tower_G | intermediate | Pa | [7.93e+10 7.93e+10 7.93e+10 7.93e+10 7.93e+10 7.93e+10 7.93e+10 7.93e+10 7.93e+10 7.93e+10 7.93e+10 7.93e+10]
fixedse.tower_outer_diameter_full | intermediate | m | [11.02193253 11.02193253 11.02193253 11.02193253 11.02193253 11.02193253 11.02193253 10.66632311 10.31071369 9.95510427 8.63640285 7.31770142 5.999 ]
fixedse.tower_t_full | intermediate | m | [0.04799733 0.04799733 0.04799733 0.02718155 0.02718155 0.02718155 0.01179318 0.01179318 0.01179318 0.01140434 0.01140434 0.01140434]
fixedse.tower_sigma_y_full | intermediate | Pa | [3.45e+08 3.45e+08 3.45e+08 3.45e+08 3.45e+08 3.45e+08 3.45e+08 3.45e+08 3.45e+08 3.45e+08 3.45e+08 3.45e+08]
fixedse.tower_qdyn | intermediate | Pa | [[47.59994398] [54.84623708] [59.92121528] [63.91426489] [68.52475283] [72.32096112] [75.57411909] [77.33128279] [78.97040208] [80.50836142] [81.86436491] [83.15275706] [84.38086698]]
fixedse.tower_bending_height | intermediate | m | [147.96]
fixedse.turbine_F | intermediate | N | [[ 2427925.55809664] [ 29094.73368413] [-17691583.00028507]]
fixedse.turbine_M | intermediate | N*m | [[-4.68128734e+06] [ 3.53408469e+08] [ 1.29946107e+06]]
fixedse.transition_piece_I | output | kg*m**2 | [1518537.45761618 1518537.45761618 3037074.91523236 0. 0. 0. ]
fixedse.gravity_foundation_I | output | kg*m**2 | [0. 0. 0. 0. 0. 0.]
fixedse.transition_piece_height | output | m | [15.]
fixedse.suctionpile_depth | output | m | [30.]
fixedse.turbine_mass | intermediate | kg | [2042153.07941735]
fixedse.turbine_cg | intermediate | m | [-3.13247093e+00 -4.62753410e-02 1.05628879e+02]
fixedse.turbine_I | intermediate | kg*m**2 | [3.02734470e+10 3.01359600e+10 2.88588440e+08 7.86163621e+02 1.35359722e+07 1.70976373e+05]
fixedse.Px | output | N/m | [[0.] [0.] [0.] [0.] [0.] [0.] [0.] [0.] [0.] [0.] [0.] [0.] [0.] [0.] [0.] [0.] [0.] [0.] [0.]]
fixedse.Py | output | N/m | [[0.] [0.] [0.] [0.] [0.] [0.] [0.] [0.] [0.] [0.] [0.] [0.] [0.] [0.] [0.] [0.] [0.] [0.] [0.]]
fixedse.Pz | output | N/m | [[ 0. ] [ 0. ] [ 0. ] [ -48129.07265843] [ -48823.69299811] [ -50930.68327043] [ -54520.64739801] [ -59715.6422191 ] [ -66696.98950538] [ -75719.0074046 ] [ -87132.29856126] [-101422.72217212] [-119276.22248537] [ 0. ] [ 0. ] [ 0. ] [ 0. ] [ 0. ] [ 0. ]]
fixedse.tower_Px | intermediate | N/m | [[0.] [0.] [0.] [0.] [0.] [0.] [0.] [0.] [0.] [0.] [0.] [0.] [0.]]
fixedse.tower_Py | intermediate | N/m | [[0.] [0.] [0.] [0.] [0.] [0.] [0.] [0.] [0.] [0.] [0.] [0.] [0.]]
fixedse.tower_Pz | intermediate | N/m | [[-371.4793265 ] [-427.39276174] [-466.29138454] [-496.79280604] [-531.93235094] [-560.82588545] [-585.57146893] [-580.31611632] [-573.36902904] [-564.9196529 ] [-500.38743524] [-430.35572601] [-352.18249915]]
fixedse.post.cylinder_Fz | intermediate | N | [[-35263334.54994567] [-33096436.19061824] [-30691298.92308791] [-29809027.40900908] [-28922133.2395282 ] [-28025839.09752702] [-27115049.77018829] [-26184169.47595264] [-25226883.62623878] [-24235879.51138749] [-23202464.28699249] [-22116011.59227018] [-21196906.38106724] [-20474606.92795827] [-19752307.47484902] [-19391157.74829444] [-19030008.02173989] [-18668858.2951853 ]]
fixedse.post.cylinder_Vx | intermediate | N | [[-3778130.93853854] [-9497146.75393792] [-9729902.86428811] [ 2428235.63469534] [ 2428312.97453413] [ 2428392.04043604] [ 2428474.17105419] [ 2428560.87679678] [ 2428653.93133404] [ 2428755.49385769] [ 2428868.28738497] [ 2428995.87629441] [ 2428974.06835787] [ 2428744.96384273] [ 2428795.12220169] [ 2428378.78241598] [ 2428390.88233579] [ 2428402.83567486]]
fixedse.post.cylinder_Vy | intermediate | N | [[ -49086.02420458] [-123628.7614075 ] [-127631.09754114] [ 29098.74853778] [ 29099.75506056] [ 29100.78540689] [ 29101.85706074] [ 29102.98979195] [ 29104.20685768] [ 29105.53661024] [ 29107.01484339] [ 29108.68844467] [ 29108.41545022] [ 29105.43487906] [ 29106.0995673 ] [ 29100.66147567] [ 29100.82236916] [ 29100.98150279]]
fixedse.post.cylinder_Mxx | intermediate | N*m | [[ -555394.14286993] [-2532410.52279644] [-4963966.03944673] [-5671282.33224627] [-5573175.37378599] [-5474890.74509241] [-5376445.49740699] [-5277856.84535976] [-5179142.33237533] [-5080320.02245757] [-4981408.73094247] [-4882428.31259283] [-4783399.99368004] [-4684323.86318261] [-4585193.53326977] [-4535621.45758781] [-4486040.50506337] [-4436451.8974777 ]]
fixedse.post.cylinder_Myy | intermediate | N*m | [[4.28975076e+07] [1.95278195e+08] [3.81817870e+08] [4.35733648e+08] [4.27553803e+08] [4.19360342e+08] [4.11154598e+08] [4.02937913e+08] [3.94711652e+08] [3.86477219e+08] [3.78236072e+08] [3.69989744e+08] [3.61739872e+08] [3.53486470e+08] [3.45229058e+08] [3.41099876e+08] [3.36970051e+08] [3.32839678e+08]]
fixedse.post.cylinder_Mzz | intermediate | N*m | [[ 214072.72737014] [ 467910.00804974] [ 808666.05405471] [1299638.62650943] [1299633.52179037] [1299628.39036558] [1299623.20459526] [1299617.93500122] [1299612.54921015] [1299607.01069109] [1299601.27713974] [1299595.29826866] [1299589.01260618] [1299583.69517856] [1299579.5163893 ] [1299575.3376269 ] [1299573.24825578] [1299571.15889139]]
fixedse.post_monopile_tower.z_full | intermediate | m | [-60. -50. -40. -30. -26.66666667 -23.33333333 -20. -16.66666667 -13.33333333 -10. -6.66666667 -3.33333333 0. 3.33333333 6.66666667 10. 11.66666667 13.33333333 15. 27.07132867 39.14265734 51.21398601 68.45874126 85.7034965 102.94825175 113.2951049 123.64195804 133.98881119 143.64587413 153.30293706 162.96 ]
fixedse.post_monopile_tower.outer_diameter_full | intermediate | m | [11.02193253 11.02193253 11.02193253 11.02193253 11.02193253 11.02193253 11.02193253 11.02193253 11.02193253 11.02193253 11.02193253 11.02193253 11.02193253 11.02193253 11.02193253 11.02193253 11.02193253 11.02193253 11.02193253 11.02193253 11.02193253 11.02193253 11.02193253 11.02193253 11.02193253 10.66632311 10.31071369 9.95510427 8.63640285 7.31770142 5.999 ]
fixedse.post_monopile_tower.t_full | intermediate | m | [0.077 0.077 0.077 0.077 0.077 0.077 0.077 0.077 0.077 0.077 0.077 0.077 0.077 0.077 0.077 0.077 0.077 0.077 0.04799733 0.04799733 0.04799733 0.02718155 0.02718155 0.02718155 0.01179318 0.01179318 0.01179318 0.01140434 0.01140434 0.01140434]
fixedse.post_monopile_tower.bending_height | intermediate | m | [192.96]
fixedse.post_monopile_tower.E_full | intermediate | Pa | [2.e+11 2.e+11 2.e+11 2.e+11 2.e+11 2.e+11 2.e+11 2.e+11 2.e+11 2.e+11 2.e+11 2.e+11 2.e+11 2.e+11 2.e+11 2.e+11 2.e+11 2.e+11 2.e+11 2.e+11 2.e+11 2.e+11 2.e+11 2.e+11 2.e+11 2.e+11 2.e+11 2.e+11 2.e+11 2.e+11]
fixedse.post_monopile_tower.G_full | intermediate | Pa | [7.93e+10 7.93e+10 7.93e+10 7.93e+10 7.93e+10 7.93e+10 7.93e+10 7.93e+10 7.93e+10 7.93e+10 7.93e+10 7.93e+10 7.93e+10 7.93e+10 7.93e+10 7.93e+10 7.93e+10 7.93e+10 7.93e+10 7.93e+10 7.93e+10 7.93e+10 7.93e+10 7.93e+10 7.93e+10 7.93e+10 7.93e+10 7.93e+10 7.93e+10 7.93e+10]
fixedse.post_monopile_tower.rho_full | intermediate | kg/m**3 | [7800. 7800. 7800. 7800. 7800. 7800. 7800. 7800. 7800. 7800. 7800. 7800. 7800. 7800. 7800. 7800. 7800. 7800. 7800. 7800. 7800. 7800. 7800. 7800. 7800. 7800. 7800. 7800. 7800. 7800.]
fixedse.post_monopile_tower.sigma_y_full | intermediate | Pa | [3.45e+08 3.45e+08 3.45e+08 3.45e+08 3.45e+08 3.45e+08 3.45e+08 3.45e+08 3.45e+08 3.45e+08 3.45e+08 3.45e+08 3.45e+08 3.45e+08 3.45e+08 3.45e+08 3.45e+08 3.45e+08 3.45e+08 3.45e+08 3.45e+08 3.45e+08 3.45e+08 3.45e+08 3.45e+08 3.45e+08 3.45e+08 3.45e+08 3.45e+08 3.45e+08]
fixedse.post_monopile_tower.section_A | intermediate | m**2 | [2.83294057 2.83294057 2.83294057 2.83294057 2.83294057 2.83294057 2.83294057 2.83294057 2.83294057 2.83294057 2.83294057 2.83294057 2.83294057 2.83294057 2.83294057 2.83294057 2.83294057 2.83294057 1.77056998 1.77056998 1.77056998 1.00460023 1.00460023 1.00460023 0.42942434 0.41532698 0.40122961 0.35592244 0.30536904 0.25481564]
fixedse.post_monopile_tower.section_Asx | intermediate | m**2 | [1.61268114 1.61268114 1.61268114 1.61268114 1.61268114 1.61268114 1.61268114 1.61268114 1.61268114 1.61268114 1.61268114 1.61268114 1.61268114 1.61268114 1.61268114 1.61268114 1.61268114 1.61268114 1.0066975 1.0066975 1.0066975 0.57070232 0.57070232 0.57070232 0.24380196 0.23580214 0.22780233 0.20208432 0.17339685 0.14470941]
fixedse.post_monopile_tower.section_Asy | intermediate | m**2 | [1.61268114 1.61268114 1.61268114 1.61268114 1.61268114 1.61268114 1.61268114 1.61268114 1.61268114 1.61268114 1.61268114 1.61268114 1.61268114 1.61268114 1.61268114 1.61268114 1.61268114 1.61268114 1.0066975 1.0066975 1.0066975 0.57070232 0.57070232 0.57070232 0.24380196 0.23580214 0.22780233 0.20208432 0.17339685 0.14470941]
fixedse.post_monopile_tower.section_Ixx | intermediate | kg*m**2 | [42.42239162 42.42239162 42.42239162 42.42239162 42.42239162 42.42239162 42.42239162 42.42239162 42.42239162 42.42239162 42.42239162 42.42239162 42.42239162 42.42239162 42.42239162 42.42239162 42.42239162 42.42239162 26.65361983 26.65361983 26.65361983 15.18017344 15.18017344 15.18017344 6.29856068 5.69838528 5.13760097 3.83503182 2.42202211 1.40728389]
fixedse.post_monopile_tower.section_Iyy | intermediate | kg*m**2 | [42.42239162 42.42239162 42.42239162 42.42239162 42.42239162 42.42239162 42.42239162 42.42239162 42.42239162 42.42239162 42.42239162 42.42239162 42.42239162 42.42239162 42.42239162 42.42239162 42.42239162 42.42239162 26.65361983 26.65361983 26.65361983 15.18017344 15.18017344 15.18017344 6.29856068 5.69838528 5.13760097 3.83503182 2.42202211 1.40728389]
fixedse.post_monopile_tower.section_J0 | intermediate | kg*m**2 | [84.84478323 84.84478323 84.84478323 84.84478323 84.84478323 84.84478323 84.84478323 84.84478323 84.84478323 84.84478323 84.84478323 84.84478323 84.84478323 84.84478323 84.84478323 84.84478323 84.84478323 84.84478323 53.30723966 53.30723966 53.30723966 30.36034687 30.36034687 30.36034687 12.59712135 11.39677056 10.27520193 7.67006363 4.84404422 2.81456778]
fixedse.post_monopile_tower.cylinder_Fz | intermediate | N | [[-3.52633345e+07] [-3.30964362e+07] [-3.06912989e+07] [-2.98090274e+07] [-2.89221332e+07] [-2.80258391e+07] [-2.71150498e+07] [-2.61841695e+07] [-2.52268836e+07] [-2.42358795e+07] [-2.32024643e+07] [-2.21160116e+07] [-2.11969064e+07] [-2.04746069e+07] [-1.97523075e+07] [-1.93911577e+07] [-1.90300080e+07] [-1.86688583e+07] [-1.60511882e+07] [-1.44115973e+07] [-1.27714399e+07] [-1.14381105e+07] [-1.01042209e+07] [-8.76978460e+06] [-8.42405623e+06] [-8.08938504e+06] [-7.76593335e+06] [-7.49758542e+06] [-7.26692826e+06] [-9.89530236e-10]]
fixedse.post_monopile_tower.cylinder_Vx | intermediate | N | [[-3.77813094e+06] [-9.49714675e+06] [-9.72990286e+06] [ 2.42823563e+06] [ 2.42831297e+06] [ 2.42839204e+06] [ 2.42847417e+06] [ 2.42856088e+06] [ 2.42865393e+06] [ 2.42875549e+06] [ 2.42886829e+06] [ 2.42899588e+06] [ 2.42897407e+06] [ 2.42874496e+06] [ 2.42879512e+06] [ 2.42837878e+06] [ 2.42839088e+06] [ 2.42840284e+06] [ 2.43042372e+06] [ 2.43099091e+06] [ 2.43149877e+06] [ 2.43147031e+06] [ 2.43222854e+06] [ 2.43282392e+06] [ 2.42934456e+06] [ 2.42942629e+06] [ 2.42947163e+06] [ 2.42926407e+06] [ 2.42909790e+06] [ 9.57378303e+02]]
fixedse.post_monopile_tower.cylinder_Vy | intermediate | N | [[-4.90860242e+04] [-1.23628761e+05] [-1.27631098e+05] [ 2.90987485e+04] [ 2.90997551e+04] [ 2.91007854e+04] [ 2.91018571e+04] [ 2.91029898e+04] [ 2.91042069e+04] [ 2.91055366e+04] [ 2.91070148e+04] [ 2.91086884e+04] [ 2.91084155e+04] [ 2.91054349e+04] [ 2.91060996e+04] [ 2.91006615e+04] [ 2.91008224e+04] [ 2.91009815e+04] [ 2.91275153e+04] [ 2.91351480e+04] [ 2.91420640e+04] [ 2.91420584e+04] [ 2.91528279e+04] [ 2.91616399e+04] [ 2.91143934e+04] [ 2.91159227e+04] [ 2.91170350e+04] [ 2.91145662e+04] [ 2.91128556e+04] [ 1.52879523e+01]]
fixedse.post_monopile_tower.cylinder_Mxx | intermediate | N*m | [[-5.55394143e+05] [-2.53241052e+06] [-4.96396604e+06] [-5.67128233e+06] [-5.57317537e+06] [-5.47489075e+06] [-5.37644550e+06] [-5.27785685e+06] [-5.17914233e+06] [-5.08032002e+06] [-4.98140873e+06] [-4.88242831e+06] [-4.78339999e+06] [-4.68432386e+06] [-4.58519353e+06] [-4.53562146e+06] [-4.48604051e+06] [-4.43645190e+06] [-4.07669297e+06] [-3.71592832e+06] [-3.35467539e+06] [-2.83732260e+06] [-2.31840948e+06] [-1.79920493e+06] [-1.48783810e+06] [-1.17576467e+06] [-8.63186701e+05] [-5.71134704e+05] [-2.78796500e+05] [-3.73816029e-04]]
fixedse.post_monopile_tower.cylinder_Myy | intermediate | N*m | [[ 4.28975076e+07] [ 1.95278195e+08] [ 3.81817870e+08] [ 4.35733648e+08] [ 4.27553803e+08] [ 4.19360342e+08] [ 4.11154598e+08] [ 4.02937913e+08] [ 3.94711652e+08] [ 3.86477219e+08] [ 3.78236072e+08] [ 3.69989744e+08] [ 3.61739872e+08] [ 3.53486470e+08] [ 3.45229058e+08] [ 3.41099876e+08] [ 3.36970051e+08] [ 3.32839678e+08] [ 3.02880061e+08] [ 2.72847226e+08] [ 2.42780901e+08] [ 1.99741826e+08] [ 1.56600220e+08] [ 1.13451995e+08] [ 8.75852132e+07] [ 6.16822948e+07] [ 3.57609458e+07] [ 1.15663625e+07] [-1.26157192e+07] [ 2.34095515e-02]]
fixedse.post_monopile_tower.cylinder_Mzz | intermediate | N*m | [[ 214072.72737014] [ 467910.00804974] [ 808666.05405471] [1299638.62650943] [1299633.52179037] [1299628.39036558] [1299623.20459526] [1299617.93500122] [1299612.54921015] [1299607.01069109] [1299601.27713974] [1299595.29826866] [1299589.01260618] [1299583.69517856] [1299579.5163893 ] [1299575.3376269 ] [1299573.24825578] [1299571.15889139] [1299624.79919968] [1299609.64475989] [1299594.46703318] [1299669.42998524] [1299647.67462564] [1299625.91085229] [1299795.81119799] [1299793.52838312] [1299791.53698028] [1299818.71529919] [1299863.53220933] [ 0. ]]
fixedse.post_monopile_tower.qdyn | intermediate | Pa | [[0.00000000e+00] [0.00000000e+00] [0.00000000e+00] [3.11498549e+05] [2.78134940e+05] [2.45058548e+05] [2.12283107e+05] [1.79832158e+05] [1.47740077e+05] [1.16053604e+05] [8.48339892e+04] [5.41599074e+04] [2.41313517e+04] [0.00000000e+00] [0.00000000e+00] [0.00000000e+00] [0.00000000e+00] [0.00000000e+00] [4.75999440e+01] [5.48462371e+01] [5.99212153e+01] [6.39142649e+01] [6.85247528e+01] [7.23209611e+01] [7.55741191e+01] [7.73312828e+01] [7.89704021e+01] [8.05083614e+01] [8.18643649e+01] [8.31527571e+01] [8.43808670e+01]]
fixedse.monopile_height | intermediate | m | [75.]
fixedse.tower_foundation_height | intermediate | m | [15.]
fixedse.monopile_foundation_height | intermediate | m | [-60.]
fixedse.soil.d0 | intermediate | m | [11.02193253]
tcc.hub_cost | output | USD | [0.]
tcc.pitch_system_cost | output | USD | [0.]
tcc.spinner_cost | output | USD | [0.]
tcc.lss_cost | output | USD | [0.]
tcc.main_bearing_cost | output | USD | [0.]
tcc.gearbox_cost | output | USD | [0.]
tcc.hss_cost | output | USD | [0.]
tcc.brake_cost | output | USD | [0.]
tcc.generator_cost | output | USD | [0.]
tcc.bedplate_cost | output | USD | [0.]
tcc.yaw_system_cost | output | USD | [0.]
tcc.converter_cost | output | USD | [0.]
tcc.hvac_cost | output | USD | [0.]
tcc.cover_cost | output | USD | [0.]
tcc.elec_cost | output | USD | [627750.]
tcc.controls_cost | output | USD | [317250.]
tcc.platforms_cost | output | USD | [0.]
tcc.transformer_cost | output | USD | [0.]
tcc.blade_cost | output | USD | [0.]
tcc.rotor_cost | output | USD | [0.]
tcc.rotor_mass_tcc | output | kg | [0.]
tcc.nacelle_cost | output | USD | [945000.]
tcc.nacelle_mass_tcc | output | kg | [0.]
tcc.tower_cost | output | USD | [3034829.18824379]
tcc.tower_mass | intermediate | kg | [1075078.18929379]
tcc.turbine_cost | output | USD | [3979829.18824379]
tcc.turbine_cost_kW | output | USD/kW | [265.32194588]
tcc.turbine_mass_tcc | output | kg | [1075078.18929379]
tcc.hub_system_cost | output | USD | [0.]
tcc.hub_system_mass_tcc | output | kg | [0.]
tcc.tower_parts_cost | output | USD | [3034829.18824379]
tcc.tower_cost_external | intermediate | USD | [3034829.18824379]
towerse.env.distLoads.windLoads_Px | intermediate | N/m | [371.4793265 427.39276174 466.29138454 496.79280604 531.93235094 560.82588545 585.57146893 580.31611632 573.36902904 564.9196529 500.38743524 430.35572601 352.18249915]
towerse.env.distLoads.windLoads_Py | intermediate | N/m | [0. 0. 0. 0. 0. 0. 0. 0. 0. 0. 0. 0. 0.]
towerse.env.distLoads.windLoads_Pz | intermediate | N/m | [0. 0. 0. 0. 0. 0. 0. 0. 0. 0. 0. 0. 0.]
towerse.env.distLoads.windLoads_qdyn | intermediate | N/m**2 | [47.59994398 54.84623708 59.92121528 63.91426489 68.52475283 72.32096112 75.57411909 77.33128279 78.97040208 80.50836142 81.86436491 83.15275706 84.38086698]
towerse.env.distLoads.windLoads_z | intermediate | m | [ 15. 27.07132867 39.14265734 51.21398601 68.45874126 85.7034965 102.94825175 113.2951049 123.64195804 133.98881119 143.64587413 153.30293706 162.96 ]
towerse.env.distLoads.windLoads_beta | intermediate | deg | [0.]
towerse.z_global | output | m | [ 15. 27.07132867 39.14265734 51.21398601 68.45874126 85.7034965 102.94825175 113.2951049 123.64195804 133.98881119 143.64587413 153.30293706 162.96 ]
towerse.wind_reference_height | intermediate | m | [162.96]
towerse.env.windLoads.U | intermediate | m/s | [ 8.81556545 9.46281548 9.890933 10.21517598 10.57719942 10.86623387 11.10793936 11.23633195 11.35479056 11.46482546 11.5609734 11.65159231 11.73732 ]
towerse.outer_diameter_full | output | m | [11.02193253 11.02193253 11.02193253 11.02193253 11.02193253 11.02193253 11.02193253 10.66632311 10.31071369 9.95510427 8.63640285 7.31770142 5.999 ]
towerse.joint1 | output | m | [ 0. 0. 15.]
towerse.joint2 | output | m | [ 0. 0. 162.96]
towerse.s_full | output | m | [0. 0.08158508 0.16317016 0.24475524 0.36130536 0.47785548 0.59440559 0.66433566 0.73426573 0.8041958 0.86946387 0.93473193 1. ]
towerse.g2e.Px_global | intermediate | N/m | [371.4793265 427.39276174 466.29138454 496.79280604 531.93235094 560.82588545 585.57146893 580.31611632 573.36902904 564.9196529 500.38743524 430.35572601 352.18249915]
towerse.g2e.Py_global | intermediate | N/m | [0. 0. 0. 0. 0. 0. 0. 0. 0. 0. 0. 0. 0.]
towerse.g2e.Pz_global | intermediate | N/m | [0. 0. 0. 0. 0. 0. 0. 0. 0. 0. 0. 0. 0.]
towerse.g2e.qdyn_global | intermediate | Pa | [47.59994398 54.84623708 59.92121528 63.91426489 68.52475283 72.32096112 75.57411909 77.33128279 78.97040208 80.50836142 81.86436491 83.15275706 84.38086698]
towerse.lc:Px | intermediate | N/m | [0. 0. 0. 0. 0. 0. 0. 0. 0. 0. 0. 0. 0.]
towerse.lc:Py | intermediate | N/m | [0. 0. 0. 0. 0. 0. 0. 0. 0. 0. 0. 0. 0.]
towerse.lc:Pz | intermediate | N/m | [-371.4793265 -427.39276174 -466.29138454 -496.79280604 -531.93235094 -560.82588545 -585.57146893 -580.31611632 -573.36902904 -564.9196529 -500.38743524 -430.35572601 -352.18249915]
towerse.lc:qdyn | intermediate | Pa | [47.59994398 54.84623708 59.92121528 63.91426489 68.52475283 72.32096112 75.57411909 77.33128279 78.97040208 80.50836142 81.86436491 83.15275706 84.38086698]
towerse.member.gc.d | intermediate | m | [11.02193253 11.02193253 11.02193253 9.95510427 5.999 ]
towerse.member.gc.t | intermediate | m | [0.04799733 0.02718155 0.01179318 0.01140434]
towerse.member.s | output |  | [0. 0.24475524 0.59440559 0.8041958 1. ]
towerse.member.height | output | m | [147.96]
towerse.tower_outer_diameter | output | m | [11.02193253 11.02193253 11.02193253 9.95510427 5.999 ]
towerse.tower_wall_thickness | output | m | [0.04799733 0.02718155 0.01179318 0.01140434]
towerse.member.E | output | Pa | [2.e+11 2.e+11 2.e+11 2.e+11]
towerse.member.G | output | Pa | [7.93e+10 7.93e+10 7.93e+10 7.93e+10]
towerse.member.sigma_y | output | Pa | [3.45e+08 3.45e+08 3.45e+08 3.45e+08]
towerse.member.rho | output | kg/m**3 | [7800. 7800. 7800. 7800.]
towerse.member.unit_cost | output | USD/kg | [0.7 0.7 0.7 0.7]
towerse.member.outfitting_factor | output |  | [1.07 1.07 1.07 1.07]
towerse.nodes_xyz | output | m | [[ 0. 0. 15. ] [ 0. 0. 27.07132867] [ 0. 0. 39.14265734] [ 0. 0. 51.21398601] [ 0. 0. 68.45874126] [ 0. 0. 85.7034965 ] [ 0. 0. 102.94825175] [ 0. 0. 113.2951049 ] [ 0. 0. 123.64195804] [ 0. 0. 133.98881119] [ 0. 0. 143.64587413] [ 0. 0. 153.30293706] [ 0. 0. 162.96 ]]
towerse.z_full | output | m | [ 0. 12.07132867 24.14265734 36.21398601 53.45874126 70.7034965 87.94825175 98.2951049 108.64195804 118.98881119 128.64587413 138.30293706 147.96 ]
towerse.tower_s | intermediate |  | [0. 0.24475524 0.59440559 0.8041958 1. ]
towerse.t_full | output | m | [0.04799733 0.04799733 0.04799733 0.02718155 0.02718155 0.02718155 0.01179318 0.01179318 0.01179318 0.01140434 0.01140434 0.01140434]
towerse.E_full | output | Pa | [2.e+11 2.e+11 2.e+11 2.e+11 2.e+11 2.e+11 2.e+11 2.e+11 2.e+11 2.e+11 2.e+11 2.e+11]
towerse.G_full | output | Pa | [7.93e+10 7.93e+10 7.93e+10 7.93e+10 7.93e+10 7.93e+10 7.93e+10 7.93e+10 7.93e+10 7.93e+10 7.93e+10 7.93e+10]
towerse.sigma_y_full | output | Pa | [3.45e+08 3.45e+08 3.45e+08 3.45e+08 3.45e+08 3.45e+08 3.45e+08 3.45e+08 3.45e+08 3.45e+08 3.45e+08 3.45e+08]
towerse.rho_full | output | kg/m**3 | [7800. 7800. 7800. 7800. 7800. 7800. 7800. 7800. 7800. 7800. 7800. 7800.]
towerse.outfitting_full | output |  | [1.07 1.07 1.07 1.07 1.07 1.07 1.07 1.07 1.07 1.07 1.07 1.07]
towerse.member.unit_cost_full | output | USD/kg | [0.7 0.7 0.7 0.7 0.7 0.7 0.7 0.7 0.7 0.7 0.7 0.7]
towerse.tower_height | intermediate | m | [147.96]
towerse.section_A | output | m**2 | [1.77056998 1.77056998 1.77056998 1.00460023 1.00460023 1.00460023 0.42942434 0.41532698 0.40122961 0.35592244 0.30536904 0.25481564]
towerse.section_Asx | output | m**2 | [1.0066975 1.0066975 1.0066975 0.57070232 0.57070232 0.57070232 0.24380196 0.23580214 0.22780233 0.20208432 0.17339685 0.14470941]
towerse.section_Asy | output | m**2 | [1.0066975 1.0066975 1.0066975 0.57070232 0.57070232 0.57070232 0.24380196 0.23580214 0.22780233 0.20208432 0.17339685 0.14470941]
towerse.section_Ixx | output | kg*m**2 | [26.65361983 26.65361983 26.65361983 15.18017344 15.18017344 15.18017344 6.29856068 5.69838528 5.13760097 3.83503182 2.42202211 1.40728389]
towerse.section_Iyy | output | kg*m**2 | [26.65361983 26.65361983 26.65361983 15.18017344 15.18017344 15.18017344 6.29856068 5.69838528 5.13760097 3.83503182 2.42202211 1.40728389]
towerse.section_J0 | output | kg*m**2 | [53.30723966 53.30723966 53.30723966 30.36034687 30.36034687 30.36034687 12.59712135 11.39677056 10.27520193 7.67006363 4.84404422 2.81456778]
towerse.section_rho | output | kg/m**3 | [7800. 7800. 7800. 7800. 7800. 7800. 7800. 7800. 7800. 7800. 7800. 7800.]
towerse.section_E | output | Pa | [2.e+11 2.e+11 2.e+11 2.e+11 2.e+11 2.e+11 2.e+11 2.e+11 2.e+11 2.e+11 2.e+11 2.e+11]
towerse.section_G | output | Pa | [7.93e+10 7.93e+10 7.93e+10 7.93e+10 7.93e+10 7.93e+10 7.93e+10 7.93e+10 7.93e+10 7.93e+10 7.93e+10 7.93e+10]
towerse.post.cylinder_Fz | intermediate | N | [[-16051992.10278329] [-14411834.67399543] [-12771262.55835896] [-11437372.89073127] [-10102936.62687584] [ -8768042.49194199] [ -8422214.30181514] [ -8087605.60901488] [ -7764232.7714458 ] [ -7496233.7148301 ] [ -7266219.80616691] [ -7074256.2758736 ]]
towerse.post.cylinder_Vx | intermediate | N | [[2428269.64664408] [2428871.56652992] [2429418.887901 ] [2429838.49098211] [2430682.12161118] [2431364.34462649] [2428994.62155263] [2429121.0429694 ] [2429213.38266195] [2429085.32447461] [2428987.3378164 ] [2428839.83861402]]
towerse.post.cylinder_Vy | intermediate | N | [[29099.27130827] [29107.31314518] [29114.70053407] [29120.52166618] [29132.31718621] [29142.17434406] [29109.6906588 ] [29111.77340594] [29113.46876225] [29112.03416735] [29111.19309759] [29109.93654496]]
towerse.post.cylinder_Mxx | intermediate | N*m | [[-4328901.96460794] [-3974717.285662 ] [-3619270.2239009 ] [-3109036.95722209] [-2596195.33319479] [-2082080.16619002] [-1773185.56184445] [-1463273.34419512] [-1152540.49776426] [ -861895.99039055] [ -570574.06230101] [ -278501.79439328]]
towerse.post.cylinder_Myy | intermediate | N*m | [[ 3.24011210e+08] [ 2.94479374e+08] [ 2.64854349e+08] [ 2.22354714e+08] [ 1.79670862e+08] [ 1.36904235e+08] [ 1.11221393e+08] [ 8.54774663e+07] [ 5.96897316e+07] [ 3.55945376e+07] [ 1.14800993e+07] [-1.26341965e+07]]
towerse.post.cylinder_Mzz | intermediate | N*m | [[1299624.83028311] [1299609.65220171] [1299594.4692305 ] [1299669.42709201] [1299647.66259013] [1299625.88989905] [1299795.74468577] [1299793.45567302] [1299791.46426948] [1299818.63696173] [1299863.4596295 ] [1299928.51689908]]
towerse.qdyn | output | Pa | [[47.59994398] [54.84623708] [59.92121528] [63.91426489] [68.52475283] [72.32096112] [75.57411909] [77.33128279] [78.97040208] [80.50836142] [81.86436491] [83.15275706] [84.38086698]]
towerse.hub_height | intermediate | m | [162.96]
towerse.foundation_height | intermediate | m | [15.]
towerse.Px | output | N/m | [[0.] [0.] [0.] [0.] [0.] [0.] [0.] [0.] [0.] [0.] [0.] [0.] [0.]]
towerse.Py | output | N/m | [[0.] [0.] [0.] [0.] [0.] [0.] [0.] [0.] [0.] [0.] [0.] [0.] [0.]]
towerse.Pz | output | N/m | [[-371.4793265 ] [-427.39276174] [-466.29138454] [-496.79280604] [-531.93235094] [-560.82588545] [-585.57146893] [-580.31611632] [-573.36902904] [-564.9196529 ] [-500.38743524] [-430.35572601] [-352.18249915]]
towerse.tower_mass | output | kg | [1075078.18929379]
towerse.tower_center_of_mass | output | m | [49.97623544]
towerse.tower_I_base | output | kg*m**2 | [4.17828472e+09 4.17828472e+09 3.12375069e+07 0.00000000e+00 0.00000000e+00 0.00000000e+00]
tower_grid.ref_axis | intermediate | m | [[ 0. 0. 15. ] [ 0. 0. 51.21398601] [ 0. 0. 102.94825175] [ 0. 0. 133.98881119] [ 0. 0. 162.96 ]] | 2D array of the coordinates (x,y,z) of the tower reference axis. The coordinate system is the global coordinate system of OpenFAST: it is placed at tower base with x pointing downwind, y pointing on the side and z pointing vertically upwards. A standard tower configuration will have zero x and y values and positive z values.
fixedse.env.Px | output | N/m | [ 0. 0. 0. 48129.07265843 48823.69299811 50930.68327043 54520.64739801 59715.6422191 66696.98950538 75719.0074046 87132.29856126 101422.72217212 119276.22248537 0. 0. 0. 0. 0. 0. ]
fixedse.env.Py | output | N/m | [0. 0. 0. 0. 0. 0. 0. 0. 0. 0. 0. 0. 0. 0. 0. 0. 0. 0. 0.]
fixedse.env.Pz | output | N/m | [0. 0. 0. 0. 0. 0. 0. 0. 0. 0. 0. 0. 0. 0. 0. 0. 0. 0. 0.]
fixedse.env.qdyn | output | N/m**2 | [ 0. 0. 0. 311498.54869554 278134.93961948 245058.54783278 212283.10666939 179832.15784286 147740.07664219 116053.60352768 84833.98919294 54159.90737295 24131.35174114 0. 0. 0. 0. 0. 0. ]
fixedse.env.wave.U | output | m/s | [0. 0. 0. 0.70923173 0.71904559 0.74875877 0.79919357 0.87174575 0.96842316 1.09190133 1.24559745 1.43376502 1.6616115 0. 0. 0. 0. 0. 0. ]
fixedse.env.wave.W | output | m/s | [ 0. 0. 0. -0. -0.11839305 -0.24006259 -0.36837577 -0.50688362 -0.65941927 -0.83020411 -1.02396453 -1.24606279 -1.50264538 0. 0. 0. 0. 0. 0. ]
fixedse.env.wave.V | output | m/s | [0. 0. 0. 0.70923173 0.7287273 0.78630131 0.88000629 1.00840054 1.17161308 1.3716732 1.61245663 1.89956696 2.24028924 0. 0. 0. 0. 0. 0. ]
fixedse.env.wave.A | output | m/s**2 | [0. 0. 0. 0.4715592 0.47808431 0.49784022 0.53137368 0.57961271 0.6438923 0.72599136 0.82818197 0.9532922 1.10478444 0. 0. 0. 0. 0. 0. ]
fixedse.env.wave.p | output | N/m**2 | [ 0. 0. 0. 311240.75625003 277869.9635048 244771.21998735 211955.76760966 179442.68825987 147259.43188635 115442.57616473 84038.8387714 53106.37027765 22716.363445 0. 0. 0. 0. 0. 0. ]
fixedse.env.wave.phase_speed | output | m/s | [13.33783849]
fixedse.env.waveLoads.waveLoads_Px | output | N/m | [ 0. 0. 0. 48129.07265843 48823.69299811 50930.68327043 54520.64739801 59715.6422191 66696.98950538 75719.0074046 87132.29856126 101422.72217212 119276.22248537 0. 0. 0. 0. 0. 0. ]
fixedse.env.waveLoads.waveLoads_Py | output | N/m | [0. 0. 0. 0. 0. 0. 0. 0. 0. 0. 0. 0. 0. 0. 0. 0. 0. 0. 0.]
fixedse.env.waveLoads.waveLoads_Pz | output | N/m | [0. 0. 0. 0. 0. 0. 0. 0. 0. 0. 0. 0. 0. 0. 0. 0. 0. 0. 0.]
fixedse.env.waveLoads.waveLoads_qdyn | output | N/m**2 | [ 0. 0. 0. 257.79244552 264.97611468 287.32784543 327.33905972 389.46958299 480.64475584 611.02736295 795.15042154 1053.5370953 1414.98829614 0. 0. 0. 0. 0. 0. ]
fixedse.env.waveLoads.waveLoads_pt | output | N/m**2 | [ 0. 0. 0. 311498.54869554 278134.93961948 245058.54783278 212283.10666939 179832.15784286 147740.07664219 116053.60352768 84833.98919294 54159.90737295 24131.35174114 0. 0. 0. 0. 0. 0. ]
fixedse.env.waveLoads.waveLoads_z | output | m | [-60. -50. -40. -30. -26.66666667 -23.33333333 -20. -16.66666667 -13.33333333 -10. -6.66666667 -3.33333333 0. 3.33333333 6.66666667 10. 11.66666667 13.33333333 15. ]
fixedse.env.waveLoads.waveLoads_beta | output | deg | [0.]
fixedse.env.wind.U | output | m/s | [0. 0. 0. 0. 0. 0. 0. 0. 0. 0. 0. 0. 0. 0. 0. 0. 0. 0. 0.]
fixedse.env.windLoads.windLoads_Px | output | N/m | [0. 0. 0. 0. 0. 0. 0. 0. 0. 0. 0. 0. 0. 0. 0. 0. 0. 0. 0.]
fixedse.env.windLoads.windLoads_Py | output | N/m | [0. 0. 0. 0. 0. 0. 0. 0. 0. 0. 0. 0. 0. 0. 0. 0. 0. 0. 0.]
fixedse.env.windLoads.windLoads_Pz | output | N/m | [0. 0. 0. 0. 0. 0. 0. 0. 0. 0. 0. 0. 0. 0. 0. 0. 0. 0. 0.]
fixedse.env.windLoads.windLoads_qdyn | output | N/m**2 | [0. 0. 0. 0. 0. 0. 0. 0. 0. 0. 0. 0. 0. 0. 0. 0. 0. 0. 0.]
fixedse.env.windLoads.windLoads_z | output | m | [-60. -50. -40. -30. -26.66666667 -23.33333333 -20. -16.66666667 -13.33333333 -10. -6.66666667 -3.33333333 0. 3.33333333 6.66666667 10. 11.66666667 13.33333333 15. ]
fixedse.env.windLoads.windLoads_beta | output | deg | [0.]
fixedse.g2e.Px | output | N/m | [0. 0. 0. 0. 0. 0. 0. 0. 0. 0. 0. 0. 0. 0. 0. 0. 0. 0. 0.]
fixedse.g2e.Py | output | N/m | [0. 0. 0. 0. 0. 0. 0. 0. 0. 0. 0. 0. 0. 0. 0. 0. 0. 0. 0.]
fixedse.g2e.Pz | output | N/m | [ 0. 0. 0. -48129.07265843 -48823.69299811 -50930.68327043 -54520.64739801 -59715.6422191 -66696.98950538 -75719.0074046 -87132.29856126 -101422.72217212 -119276.22248537 0. 0. 0. 0. 0. 0. ]
fixedse.g2e.qdyn | output | Pa | [ 0. 0. 0. 311498.54869554 278134.93961948 245058.54783278 212283.10666939 179832.15784286 147740.07664219 116053.60352768 84833.98919294 54159.90737295 24131.35174114 0. 0. 0. 0. 0. 0. ]
fixedse.constr_d_to_t | output |  | [143.14198086 143.14198086 143.14198086 143.14198086 143.14198086 143.14198086]
fixedse.constr_taper | output |  | [1. 1. 1. 1. 1. 1.]
fixedse.slope | output |  | [1. 1. 1. 1. 1. 1.]
fixedse.thickness_slope | output |  | [1. 1. 1. 1. 1.]
fixedse.member.nu_full | output |  | [0.26103405 0.26103405 0.26103405 0.26103405 0.26103405 0.26103405 0.26103405 0.26103405 0.26103405 0.26103405 0.26103405 0.26103405 0.26103405 0.26103405 0.26103405 0.26103405 0.26103405 0.26103405]
fixedse.member.nodes_r | output | m | [5.51096626 5.51096626 5.51096626 5.51096626 5.51096626 5.51096626 5.51096626 5.51096626 5.51096626 5.51096626 5.51096626 5.51096626 5.51096626 5.51096626 5.51096626 5.51096626 5.51096626 5.51096626 5.51096626]
fixedse.member.center_of_buoyancy | output | m | [ 0. 0. -30.]
fixedse.member.displacement | output | m**3 | [5724.75134526]
fixedse.member.buoyancy_force | output | N | [57542270.88102747]
fixedse.member.idx_cb | output |  | [3.]
fixedse.member.Awater | output | m**2 | [95.41252242]
fixedse.member.Iwaterx | output | m**4 | [724.43744611]
fixedse.member.Iwatery | output | m**4 | [724.43744611]
fixedse.member.added_mass | output | kg | [5.86787013e+06 5.86787013e+06 2.28741971e+05 1.76044994e+09 1.76044994e+09 0.00000000e+00]
fixedse.member.waterline_centroid | output | m | [0. 0.]
fixedse.member.z_dim | output | m | [-60. -50. -40. -30. -26.66666667 -23.33333333 -20. -16.66666667 -13.33333333 -10. -6.66666667 -3.33333333 0. 3.33333333 6.66666667 10. 11.66666667 13.33333333 15. ]
fixedse.member.d_eff | output | m | [11.02193253 11.02193253 11.02193253 11.02193253 11.02193253 11.02193253 11.02193253 11.02193253 11.02193253 11.02193253 11.02193253 11.02193253 11.02193253 11.02193253 11.02193253 11.02193253 11.02193253 11.02193253 11.02193253]
fixedse.monopile_section_height | output | m | [30. 10. 10. 10. 10. 5.]
fixedse.member.sigma_ult | output | Pa | [4.5e+08 4.5e+08 4.5e+08 4.5e+08 4.5e+08 4.5e+08]
fixedse.member.wohler_exp | output |  | [3. 3. 3. 3. 3. 3.]
fixedse.member.wohler_A | output |  | [3.55346484e+10 3.55346484e+10 3.55346484e+10 3.55346484e+10 3.55346484e+10 3.55346484e+10]
fixedse.member.ballast_density | output | kg/m**3 | []
fixedse.member.ballast_unit_cost | output | USD/kg | []
fixedse.z_param | output | m | [-60. -30. -20. -10. 0. 10. 15.]
fixedse.member.sec_loc | output |  | [0. 0.34782609 0.52173913 0.69565217 0.86956522 1. ] | normalized sectional location
fixedse.member.str_tw | output | deg | [0. 0. 0. 0. 0. 0.] | structural twist of section
fixedse.member.tw_iner | output | deg | [0. 0. 0. 0. 0. 0.] | inertial twist of section
fixedse.member.mass_den | output | kg/m | [22096.93645632 22096.93645632 22096.93645632 22096.93645632 22096.93645632 22096.93645632] | sectional mass per unit length
fixedse.member.foreaft_iner | output | kg*m | [330894.65461276 330894.65461276 330894.65461276 330894.65461276 330894.65461276 330894.65461276] | sectional fore-aft intertia per unit length about the Y_G inertia axis
fixedse.member.sideside_iner | output | kg*m | [330894.65461276 330894.65461276 330894.65461276 330894.65461276 330894.65461276 330894.65461276] | sectional side-side intertia per unit length about the Y_G inertia axis
fixedse.member.foreaft_stff | output | N*m**2 | [7.92941899e+12 7.92941899e+12 7.92941899e+12 7.92941899e+12 7.92941899e+12 7.92941899e+12] | sectional fore-aft bending stiffness per unit length about the Y_E elastic axis
fixedse.member.sideside_stff | output | N*m**2 | [7.92941899e+12 7.92941899e+12 7.92941899e+12 7.92941899e+12 7.92941899e+12 7.92941899e+12] | sectional side-side bending stiffness per unit length about the Y_E elastic axis
fixedse.member.tor_stff | output | N*m**2 | [6.28802926e+12 6.28802926e+12 6.28802926e+12 6.28802926e+12 6.28802926e+12 6.28802926e+12] | sectional torsional stiffness
fixedse.member.axial_stff | output | N | [5.29521602e+11 5.29521602e+11 5.29521602e+11 5.29521602e+11 5.29521602e+11 5.29521602e+11] | sectional axial stiffness
fixedse.member.cg_offst | output | m | [0. 0. 0. 0. 0. 0.] | offset from the sectional center of mass
fixedse.member.sc_offst | output | m | [0. 0. 0. 0. 0. 0.] | offset from the sectional shear center
fixedse.member.tc_offst | output | m | [0. 0. 0. 0. 0. 0.] | offset from the sectional tension center
fixedse.member.axial_load2stress | output | m**2 | [[0. 0. 0.37769942 0.13900051 0.13900051 0. ] [0. 0. 0.37769942 0.13900051 0.13900051 0. ] [0. 0. 0.37769942 0.13900051 0.13900051 0. ] [0. 0. 0.37769942 0.13900051 0.13900051 0. ] [0. 0. 0.37769942 0.13900051 0.13900051 0. ] [0. 0. 0.37769942 0.13900051 0.13900051 0. ]]
fixedse.member.shear_load2stress | output | m**2 | [[0.62008538 0.62008538 0. 0. 0. 0.06950025] [0.62008538 0.62008538 0. 0. 0. 0.06950025] [0.62008538 0.62008538 0. 0. 0. 0.06950025] [0.62008538 0.62008538 0. 0. 0. 0.06950025] [0.62008538 0.62008538 0. 0. 0. 0.06950025] [0.62008538 0.62008538 0. 0. 0. 0.06950025]]
fixedse.member.labor_hours | output | h | [1144.26784437]
fixedse.member.shell_cost | output | USD | [4044675.00943214]
fixedse.member.shell_mass | output | kg | [1657270.23422367]
fixedse.member.shell_z_cg | output | m | [37.5]
fixedse.member.shell_I_base | output | kg*m**2 | [3.13219879e+09 3.13219879e+09 4.96341982e+07 0.00000000e+00 0.00000000e+00 0.00000000e+00]
fixedse.member.section_D | output | m | [11.02193253 11.02193253 11.02193253 11.02193253 11.02193253 11.02193253 11.02193253 11.02193253 11.02193253 11.02193253 11.02193253 11.02193253 11.02193253 11.02193253 11.02193253 11.02193253 11.02193253 11.02193253]
fixedse.member.section_t | output | m | [0.08239 0.08239 0.08239 0.08239 0.08239 0.08239 0.08239 0.08239 0.08239 0.08239 0.08239 0.08239 0.08239 0.08239 0.08239 0.08239 0.08239 0.08239]
fixedse.member.section_sigma_y | output | Pa | [3.45e+08 3.45e+08 3.45e+08 3.45e+08 3.45e+08 3.45e+08 3.45e+08 3.45e+08 3.45e+08 3.45e+08 3.45e+08 3.45e+08 3.45e+08 3.45e+08 3.45e+08 3.45e+08 3.45e+08 3.45e+08]
fixedse.monopile_mass | output | kg | [1757270.23422367]
fixedse.monopile_cost | output | USD | [4544675.00943214]
fixedse.monopile_z_cg | output | m | [39.63399165]
fixedse.monopile_I_base | output | kg*m**2 | [3.69621733e+09 3.69621733e+09 5.26712731e+07 0.00000000e+00 0.00000000e+00 0.00000000e+00]
fixedse.structural_mass | output | kg | [2832348.42351746]
fixedse.structural_cost | output | USD | [7579504.19767593]
fixedse.monopile.section_L | output | m | [10. 10. 10. 3.33333333 3.33333333 3.33333333 3.33333333 3.33333333 3.33333333 3.33333333 3.33333333 3.33333333 3.33333333 3.33333333 3.33333333 1.66666667 1.66666667 1.66666667 12.07132867 12.07132867 12.07132867 17.24475524 17.24475524 17.24475524 10.34685315 10.34685315 10.34685315 9.65706294 9.65706294 9.65706294]
fixedse.f1 | output | Hz | [0.22]
fixedse.f2 | output | Hz | [0.22137864]
fixedse.structural_frequencies | output | Hz | [0.22 0.22137864 0.91916086 0.99061634 1.10892577 1.912001 ]
fixedse.fore_aft_freqs | output | Hz | [0.22137864 1.10892577 2.05285567]
fixedse.side_side_freqs | output | Hz | [0.22 0.99061634 1.912001 ]
fixedse.torsion_freqs | output | Hz | [4.1743735 0. 0. ]
fixedse.fore_aft_modes | output |  | [[ 0.83628597 0.6220101 -1.72800894 2.32031346 -1.05060059] [ -3.21390618 0.39600036 7.85075067 -7.41040737 3.37756252] [ -6.09214278 4.80652932 20.17182105 -14.72594888 -3.16025872]]
fixedse.side_side_modes | output |  | [[ 0.82896782 0.61929596 -1.70734852 2.28779433 -1.02870958] [-3.25120988 0.13046432 8.15687454 -8.8199523 4.78382332] [-5.30761325 3.68323725 15.8102048 -9.84169284 -3.34413596]]
fixedse.torsion_modes | output |  | [[ -0.09189983 3.32732805 -14.35282329 24.54669795 -12.42930288] [ 0. 0. 0. 0. 0. ] [ 0. 0. 0. 0. 0. ]]
fixedse.tower_fore_aft_modes | output |  | [[ 0.76524735 1.50953632 -3.86843455 4.36425253 -1.77060165] [-0.58486278 3.69365741 -7.72254754 8.99929925 -3.38554634] [ 1.21794795 -0.28263157 5.42808066 -5.81653445 0.45313741]]
fixedse.tower_side_side_modes | output |  | [[ 0.75330439 1.53176247 -3.91860571 4.41714686 -1.78360801] [-0.71848393 4.00723832 -8.66994949 9.91950938 -3.53831427] [ 0.8062741 0.55087817 2.58410782 -2.30326439 -0.6379957 ]]
fixedse.tower_torsion_modes | output |  | [[ -3.57912156 29.37825816 -79.91654295 94.53119577 -39.41378943] [ 0. 0. 0. 0. 0. ] [ 0. 0. 0. 0. 0. ]]
fixedse.monopile.monopile_deflection | output | m | [[1.67388548e-04] [3.49863471e-04] [2.30285561e-05] [3.11911746e-03] [5.45908890e-03] [8.36985268e-03] [1.18406856e-02] [1.58608468e-02] [2.04195790e-02] [2.55061106e-02] [3.11096572e-02] [3.72194231e-02] [4.38246033e-02] [5.09143854e-02] [5.84779644e-02] [6.65045348e-02] [7.06880543e-02] [7.49832633e-02] [7.93888087e-02] [1.16248167e-01] [1.61388475e-01] [2.13988348e-01] [3.05670531e-01] [4.16921935e-01] [5.43515403e-01] [6.28449898e-01] [7.21229623e-01] [8.20126305e-01] [9.16444255e-01] [1.01454319e+00] [1.11044909e+00]]
fixedse.monopile.top_deflection | output | m | [1.11044909]
fixedse.monopile.monopile_Fz | output | N | [[-35263334.54994567] [-33096436.19061824] [-30691298.92308791] [-29809027.40900908] [-28922133.2395282 ] [-28025839.09752702] [-27115049.77018829] [-26184169.47595264] [-25226883.62623878] [-24235879.51138749] [-23202464.28699249] [-22116011.59227018] [-21196906.38106724] [-20474606.92795827] [-19752307.47484902] [-19391157.74829444] [-19030008.02173989] [-18668858.2951853 ]]
fixedse.monopile.monopile_Vx | output | N | [[-3778130.93853854] [-9497146.75393792] [-9729902.86428811] [ 2428235.63469534] [ 2428312.97453413] [ 2428392.04043604] [ 2428474.17105419] [ 2428560.87679678] [ 2428653.93133404] [ 2428755.49385769] [ 2428868.28738497] [ 2428995.87629441] [ 2428974.06835787] [ 2428744.96384273] [ 2428795.12220169] [ 2428378.78241598] [ 2428390.88233579] [ 2428402.83567486]]
fixedse.monopile.monopile_Vy | output | N | [[ -49086.02420458] [-123628.7614075 ] [-127631.09754114] [ 29098.74853778] [ 29099.75506056] [ 29100.78540689] [ 29101.85706074] [ 29102.98979195] [ 29104.20685768] [ 29105.53661024] [ 29107.01484339] [ 29108.68844467] [ 29108.41545022] [ 29105.43487906] [ 29106.0995673 ] [ 29100.66147567] [ 29100.82236916] [ 29100.98150279]]
fixedse.monopile.monopile_Mxx | output | N*m | [[ -555394.14286993] [-2532410.52279644] [-4963966.03944673] [-5671282.33224627] [-5573175.37378599] [-5474890.74509241] [-5376445.49740699] [-5277856.84535976] [-5179142.33237533] [-5080320.02245757] [-4981408.73094247] [-4882428.31259283] [-4783399.99368004] [-4684323.86318261] [-4585193.53326977] [-4535621.45758781] [-4486040.50506337] [-4436451.8974777 ]]
fixedse.monopile.monopile_Myy | output | N*m | [[4.28975076e+07] [1.95278195e+08] [3.81817870e+08] [4.35733648e+08] [4.27553803e+08] [4.19360342e+08] [4.11154598e+08] [4.02937913e+08] [3.94711652e+08] [3.86477219e+08] [3.78236072e+08] [3.69989744e+08] [3.61739872e+08] [3.53486470e+08] [3.45229058e+08] [3.41099876e+08] [3.36970051e+08] [3.32839678e+08]]
fixedse.monopile.monopile_Mzz | output | N*m | [[ 214072.72737014] [ 467910.00804974] [ 808666.05405471] [1299638.62650943] [1299633.52179037] [1299628.39036558] [1299623.20459526] [1299617.93500122] [1299612.54921015] [1299607.01069109] [1299601.27713974] [1299595.29826866] [1299589.01260618] [1299583.69517856] [1299579.5163893 ] [1299575.3376269 ] [1299573.24825578] [1299571.15889139]]
fixedse.monopile.mudline_F | output | N | [[ 2.42823563e+06] [ 2.90987485e+04] [-3.06912989e+07]]
fixedse.monopile.mudline_M | output | N*m | [[-5.76919458e+06] [ 4.43898544e+08] [ 1.29963863e+06]]
fixedse.monopile.monopile_tower_z_full | output | m | [-60. -50. -40. -30. -26.66666667 -23.33333333 -20. -16.66666667 -13.33333333 -10. -6.66666667 -3.33333333 0. 3.33333333 6.66666667 10. 11.66666667 13.33333333 15. 27.07132867 39.14265734 51.21398601 68.45874126 85.7034965 102.94825175 113.2951049 123.64195804 133.98881119 143.64587413 153.30293706 162.96 ]
fixedse.monopile.monopile_tower_outer_diameter_full | output | m | [11.02193253 11.02193253 11.02193253 11.02193253 11.02193253 11.02193253 11.02193253 11.02193253 11.02193253 11.02193253 11.02193253 11.02193253 11.02193253 11.02193253 11.02193253 11.02193253 11.02193253 11.02193253 11.02193253 11.02193253 11.02193253 11.02193253 11.02193253 11.02193253 11.02193253 10.66632311 10.31071369 9.95510427 8.63640285 7.31770142 5.999 ]
fixedse.monopile.monopile_tower_t_full | output | m | [0.077 0.077 0.077 0.077 0.077 0.077 0.077 0.077 0.077 0.077 0.077 0.077 0.077 0.077 0.077 0.077 0.077 0.077 0.04799733 0.04799733 0.04799733 0.02718155 0.02718155 0.02718155 0.01179318 0.01179318 0.01179318 0.01140434 0.01140434 0.01140434]
fixedse.monopile.monopile_tower_rho_sec | output | kg/m**3 | [7800. 7800. 7800. 7800. 7800. 7800. 7800. 7800. 7800. 7800. 7800. 7800. 7800. 7800. 7800. 7800. 7800. 7800. 7800. 7800. 7800. 7800. 7800. 7800. 7800. 7800. 7800. 7800. 7800. 7800.]
fixedse.monopile.monopile_tower_E_sec | output | Pa | [2.e+11 2.e+11 2.e+11 2.e+11 2.e+11 2.e+11 2.e+11 2.e+11 2.e+11 2.e+11 2.e+11 2.e+11 2.e+11 2.e+11 2.e+11 2.e+11 2.e+11 2.e+11 2.e+11 2.e+11 2.e+11 2.e+11 2.e+11 2.e+11 2.e+11 2.e+11 2.e+11 2.e+11 2.e+11 2.e+11]
fixedse.monopile.monopile_tower_G_sec | output | Pa | [7.93e+10 7.93e+10 7.93e+10 7.93e+10 7.93e+10 7.93e+10 7.93e+10 7.93e+10 7.93e+10 7.93e+10 7.93e+10 7.93e+10 7.93e+10 7.93e+10 7.93e+10 7.93e+10 7.93e+10 7.93e+10 7.93e+10 7.93e+10 7.93e+10 7.93e+10 7.93e+10 7.93e+10 7.93e+10 7.93e+10 7.93e+10 7.93e+10 7.93e+10 7.93e+10]
fixedse.monopile.monopile_tower_A_sec | output | m**2 | [2.83294057 2.83294057 2.83294057 2.83294057 2.83294057 2.83294057 2.83294057 2.83294057 2.83294057 2.83294057 2.83294057 2.83294057 2.83294057 2.83294057 2.83294057 2.83294057 2.83294057 2.83294057 1.77056998 1.77056998 1.77056998 1.00460023 1.00460023 1.00460023 0.42942434 0.41532698 0.40122961 0.35592244 0.30536904 0.25481564]
fixedse.monopile.monopile_tower_Asx_sec | output | m**2 | [1.61268114 1.61268114 1.61268114 1.61268114 1.61268114 1.61268114 1.61268114 1.61268114 1.61268114 1.61268114 1.61268114 1.61268114 1.61268114 1.61268114 1.61268114 1.61268114 1.61268114 1.61268114 1.0066975 1.0066975 1.0066975 0.57070232 0.57070232 0.57070232 0.24380196 0.23580214 0.22780233 0.20208432 0.17339685 0.14470941]
fixedse.monopile.monopile_tower_Asy_sec | output | m**2 | [1.61268114 1.61268114 1.61268114 1.61268114 1.61268114 1.61268114 1.61268114 1.61268114 1.61268114 1.61268114 1.61268114 1.61268114 1.61268114 1.61268114 1.61268114 1.61268114 1.61268114 1.61268114 1.0066975 1.0066975 1.0066975 0.57070232 0.57070232 0.57070232 0.24380196 0.23580214 0.22780233 0.20208432 0.17339685 0.14470941]
fixedse.monopile.monopile_tower_J0_sec | output | kg*m**2 | [84.84478323 84.84478323 84.84478323 84.84478323 84.84478323 84.84478323 84.84478323 84.84478323 84.84478323 84.84478323 84.84478323 84.84478323 84.84478323 84.84478323 84.84478323 84.84478323 84.84478323 84.84478323 53.30723966 53.30723966 53.30723966 30.36034687 30.36034687 30.36034687 12.59712135 11.39677056 10.27520193 7.67006363 4.84404422 2.81456778]
fixedse.monopile.monopile_tower_Ixx_sec | output | kg*m**2 | [42.42239162 42.42239162 42.42239162 42.42239162 42.42239162 42.42239162 42.42239162 42.42239162 42.42239162 42.42239162 42.42239162 42.42239162 42.42239162 42.42239162 42.42239162 42.42239162 42.42239162 42.42239162 26.65361983 26.65361983 26.65361983 15.18017344 15.18017344 15.18017344 6.29856068 5.69838528 5.13760097 3.83503182 2.42202211 1.40728389]
fixedse.monopile.monopile_tower_Iyy_sec | output | kg*m**2 | [42.42239162 42.42239162 42.42239162 42.42239162 42.42239162 42.42239162 42.42239162 42.42239162 42.42239162 42.42239162 42.42239162 42.42239162 42.42239162 42.42239162 42.42239162 42.42239162 42.42239162 42.42239162 26.65361983 26.65361983 26.65361983 15.18017344 15.18017344 15.18017344 6.29856068 5.69838528 5.13760097 3.83503182 2.42202211 1.40728389]
fixedse.monopile.monopile_tower_sigma_y_full | output | Pa | [3.45e+08 3.45e+08 3.45e+08 3.45e+08 3.45e+08 3.45e+08 3.45e+08 3.45e+08 3.45e+08 3.45e+08 3.45e+08 3.45e+08 3.45e+08 3.45e+08 3.45e+08 3.45e+08 3.45e+08 3.45e+08 3.45e+08 3.45e+08 3.45e+08 3.45e+08 3.45e+08 3.45e+08 3.45e+08 3.45e+08 3.45e+08 3.45e+08 3.45e+08 3.45e+08]
fixedse.monopile.monopile_tower_bending_height | output | m | [192.96]
fixedse.monopile.monopile_tower_qdyn | output | Pa | [[0.00000000e+00] [0.00000000e+00] [0.00000000e+00] [3.11498549e+05] [2.78134940e+05] [2.45058548e+05] [2.12283107e+05] [1.79832158e+05] [1.47740077e+05] [1.16053604e+05] [8.48339892e+04] [5.41599074e+04] [2.41313517e+04] [0.00000000e+00] [0.00000000e+00] [0.00000000e+00] [0.00000000e+00] [0.00000000e+00] [4.75999440e+01] [5.48462371e+01] [5.99212153e+01] [6.39142649e+01] [6.85247528e+01] [7.23209611e+01] [7.55741191e+01] [7.73312828e+01] [7.89704021e+01] [8.05083614e+01] [8.18643649e+01] [8.31527571e+01] [8.43808670e+01]]
fixedse.monopile.monopile_tower_Fz | output | N | [[-3.52633345e+07] [-3.30964362e+07] [-3.06912989e+07] [-2.98090274e+07] [-2.89221332e+07] [-2.80258391e+07] [-2.71150498e+07] [-2.61841695e+07] [-2.52268836e+07] [-2.42358795e+07] [-2.32024643e+07] [-2.21160116e+07] [-2.11969064e+07] [-2.04746069e+07] [-1.97523075e+07] [-1.93911577e+07] [-1.90300080e+07] [-1.86688583e+07] [-1.60511882e+07] [-1.44115973e+07] [-1.27714399e+07] [-1.14381105e+07] [-1.01042209e+07] [-8.76978460e+06] [-8.42405623e+06] [-8.08938504e+06] [-7.76593335e+06] [-7.49758542e+06] [-7.26692826e+06] [-9.89530236e-10]]
fixedse.monopile.monopile_tower_Vx | output | N | [[-3.77813094e+06] [-9.49714675e+06] [-9.72990286e+06] [ 2.42823563e+06] [ 2.42831297e+06] [ 2.42839204e+06] [ 2.42847417e+06] [ 2.42856088e+06] [ 2.42865393e+06] [ 2.42875549e+06] [ 2.42886829e+06] [ 2.42899588e+06] [ 2.42897407e+06] [ 2.42874496e+06] [ 2.42879512e+06] [ 2.42837878e+06] [ 2.42839088e+06] [ 2.42840284e+06] [ 2.43042372e+06] [ 2.43099091e+06] [ 2.43149877e+06] [ 2.43147031e+06] [ 2.43222854e+06] [ 2.43282392e+06] [ 2.42934456e+06] [ 2.42942629e+06] [ 2.42947163e+06] [ 2.42926407e+06] [ 2.42909790e+06] [ 9.57378303e+02]]
fixedse.monopile.monopile_tower_Vy | output | N | [[-4.90860242e+04] [-1.23628761e+05] [-1.27631098e+05] [ 2.90987485e+04] [ 2.90997551e+04] [ 2.91007854e+04] [ 2.91018571e+04] [ 2.91029898e+04] [ 2.91042069e+04] [ 2.91055366e+04] [ 2.91070148e+04] [ 2.91086884e+04] [ 2.91084155e+04] [ 2.91054349e+04] [ 2.91060996e+04] [ 2.91006615e+04] [ 2.91008224e+04] [ 2.91009815e+04] [ 2.91275153e+04] [ 2.91351480e+04] [ 2.91420640e+04] [ 2.91420584e+04] [ 2.91528279e+04] [ 2.91616399e+04] [ 2.91143934e+04] [ 2.91159227e+04] [ 2.91170350e+04] [ 2.91145662e+04] [ 2.91128556e+04] [ 1.52879523e+01]]
fixedse.monopile.monopile_tower_Mxx | output | N*m | [[-5.55394143e+05] [-2.53241052e+06] [-4.96396604e+06] [-5.67128233e+06] [-5.57317537e+06] [-5.47489075e+06] [-5.37644550e+06] [-5.27785685e+06] [-5.17914233e+06] [-5.08032002e+06] [-4.98140873e+06] [-4.88242831e+06] [-4.78339999e+06] [-4.68432386e+06] [-4.58519353e+06] [-4.53562146e+06] [-4.48604051e+06] [-4.43645190e+06] [-4.07669297e+06] [-3.71592832e+06] [-3.35467539e+06] [-2.83732260e+06] [-2.31840948e+06] [-1.79920493e+06] [-1.48783810e+06] [-1.17576467e+06] [-8.63186701e+05] [-5.71134704e+05] [-2.78796500e+05] [-3.73816029e-04]]
fixedse.monopile.monopile_tower_Myy | output | N*m | [[ 4.28975076e+07] [ 1.95278195e+08] [ 3.81817870e+08] [ 4.35733648e+08] [ 4.27553803e+08] [ 4.19360342e+08] [ 4.11154598e+08] [ 4.02937913e+08] [ 3.94711652e+08] [ 3.86477219e+08] [ 3.78236072e+08] [ 3.69989744e+08] [ 3.61739872e+08] [ 3.53486470e+08] [ 3.45229058e+08] [ 3.41099876e+08] [ 3.36970051e+08] [ 3.32839678e+08] [ 3.02880061e+08] [ 2.72847226e+08] [ 2.42780901e+08] [ 1.99741826e+08] [ 1.56600220e+08] [ 1.13451995e+08] [ 8.75852132e+07] [ 6.16822948e+07] [ 3.57609458e+07] [ 1.15663625e+07] [-1.26157192e+07] [ 2.34095515e-02]]
fixedse.monopile.monopile_tower_Mzz | output | N*m | [[ 214072.72737014] [ 467910.00804974] [ 808666.05405471] [1299638.62650943] [1299633.52179037] [1299628.39036558] [1299623.20459526] [1299617.93500122] [1299612.54921015] [1299607.01069109] [1299601.27713974] [1299595.29826866] [1299589.01260618] [1299583.69517856] [1299579.5163893 ] [1299575.3376269 ] [1299573.24825578] [1299571.15889139] [1299624.79919968] [1299609.64475989] [1299594.46703318] [1299669.42998524] [1299647.67462564] [1299625.91085229] [1299795.81119799] [1299793.52838312] [1299791.53698028] [1299818.71529919] [1299863.53220933] [ 0. ]]
fixedse.post.axial_stress | output | Pa | [[-6874454.09213108] [13687425.80367622] [38771286.46756577] [46087360.02962812] [45337729.75905599] [44589648.6965456 ] [43845088.48603125] [43106198.8027257 ] [42375386.02525805] [41655413.72334646] [40949539.77775166] [40261714.5525469 ] [39514356.93787616] [38697070.30250869] [37879262.63184141] [37470297.02269466] [37061247.91327693] [36652127.56229974]]
fixedse.post.shear_stress | output | Pa | [[2356866.25623859] [5919933.20839102] [6086415.27733569] [1590237.61748397] [1590285.2472537 ] [1590333.94569547] [1590384.54116354] [1590437.9684049 ] [1590495.32523761] [1590557.94828662] [1590627.52345204] [1590706.25787626] [1590692.32576021] [1590549.90406685] [1590580.73781083] [1590322.27829897] [1590329.64622719] [1590336.92325673]]
fixedse.post.hoop_stress | output | Pa | [[ -0. ] [ -0. ] [-11069255.18650071] [-20952918.00233972] [-18591939.66962818] [-16251862.17496276] [-13934010.10561551] [-11640441.57095347] [ -9374039.0592973 ] [ -7138640.08978021] [ -4939216.94626482] [ -2782118.66358746] [ -857519.5343171 ] [ -0. ] [ -0. ] [ -0. ] [ -0. ] [ -0. ]]
fixedse.post.hoop_stress_euro | output | Pa | [[0.] [0.] [0.] [0.] [0.] [0.] [0.] [0.] [0.] [0.] [0.] [0.] [0.] [0.] [0.] [0.] [0.] [0.]]
fixedse.post.constr_stress | output |  | [[0.04067103] [0.08699773] [0.2367509 ] [0.3025059 ] [0.29007579] [0.27790859] [0.26603734] [0.25450079] [0.24334394] [0.23261837] [0.22238261] [0.2127023 ] [0.20370673] [0.19734853] [0.19319912] [0.19112411] [0.18904896] [0.18697357]]
fixedse.post.constr_shell_buckling | output |  | [[0.06443786] [0.08187824] [0.21202388] [0.11850737] [0.10719946] [0.09618592] [0.08553646] [0.07535431] [0.0657936 ] [0.05708557] [0.04957175] [0.04259201] [0.03736632] [0.03516986] [0.03409665] [0.03083053] [0.03031913] [0.02980856]]
fixedse.post.constr_global_buckling | output |  | [[0.09363805] [0.18515119] [0.29750159] [0.32957559] [0.32270115] [0.31580233] [0.30887001] [0.30189411] [0.29486319] [0.28776389] [0.28058027] [0.27329267] [0.26633352] [0.25975967] [0.25318548] [0.24989889] [0.24661244] [0.24332619]]
fixedse.post_monopile_tower.axial_stress | output | Pa | [[-6.87445409e+06] [ 1.36874258e+07] [ 3.87712865e+07] [ 4.60873600e+07] [ 4.53377298e+07] [ 4.45896487e+07] [ 4.38450885e+07] [ 4.31061988e+07] [ 4.23753860e+07] [ 4.16554137e+07] [ 4.09495398e+07] [ 4.02617146e+07] [ 3.95143569e+07] [ 3.86970703e+07] [ 3.78792626e+07] [ 3.74702970e+07] [ 3.70612479e+07] [ 3.66521276e+07] [ 5.35643304e+07] [ 4.82802531e+07] [ 4.29895723e+07] [ 6.11352770e+07] [ 4.67999691e+07] [ 3.24628367e+07] [ 5.57907940e+07] [ 3.72997611e+07] [ 1.59206589e+07] [-7.03026022e+06] [-3.01687414e+06] [ 5.53864310e-02]]
fixedse.post_monopile_tower.shear_stress | output | Pa | [[2.35686626e+06] [5.91993321e+06] [6.08641528e+06] [1.59023762e+06] [1.59028525e+06] [1.59033395e+06] [1.59038454e+06] [1.59043797e+06] [1.59049533e+06] [1.59055795e+06] [1.59062752e+06] [1.59070626e+06] [1.59069233e+06] [1.59054990e+06] [1.59058074e+06] [1.59032228e+06] [1.59032965e+06] [1.59033692e+06] [2.54878440e+06] [2.54934630e+06] [2.54984925e+06] [4.49670797e+06] [4.49803275e+06] [4.49907215e+06] [1.05245924e+07] [1.09016607e+07] [1.13064855e+07] [1.28095644e+07] [1.50801906e+07] [6.61671113e+03]]
fixedse.post_monopile_tower.hoop_stress | output | Pa | [[-0.00000000e+00] [-0.00000000e+00] [-1.10692552e+07] [-2.09529180e+07] [-1.85919397e+07] [-1.62518622e+07] [-1.39340101e+07] [-1.16404416e+07] [-9.37403906e+06] [-7.13864009e+06] [-4.93921695e+06] [-2.78211866e+06] [-8.57519534e+05] [-0.00000000e+00] [-0.00000000e+00] [-0.00000000e+00] [-0.00000000e+00] [-1.69148758e+03] [-5.85573103e+03] [-6.56000375e+03] [-7.07832402e+03] [-1.33926689e+04] [-1.42427817e+04] [-1.49556368e+04] [-3.51118708e+04] [-3.47134906e+04] [-3.42168737e+04] [-3.30471726e+04] [-2.88150824e+04] [-2.44114691e+04]]
fixedse.post_monopile_tower.hoop_stress_euro | output | Pa | [[0.] [0.] [0.] [0.] [0.] [0.] [0.] [0.] [0.] [0.] [0.] [0.] [0.] [0.] [0.] [0.] [0.] [0.] [0.] [0.] [0.] [0.] [0.] [0.] [0.] [0.] [0.] [0.] [0.] [0.]]
fixedse.post_monopile_tower.constr_stress | output |  | [[4.06710285e-02] [8.69977326e-02] [2.36750896e-01] [3.02505902e-01] [2.90075787e-01] [2.77908592e-01] [2.66037336e-01] [2.54500792e-01] [2.43343938e-01] [2.32618368e-01] [2.22382611e-01] [2.12702299e-01] [2.03706727e-01] [1.97348529e-01] [1.93199125e-01] [1.91124108e-01] [1.89048959e-01] [1.86977865e-01] [2.73418120e-01] [2.46641185e-01] [2.19854993e-01] [3.13539887e-01] [2.41381354e-01] [1.69865235e-01] [2.98655646e-01] [2.12748345e-01] [1.28441688e-01] [1.18368586e-01] [1.33744579e-01] [1.37184171e-04]]
fixedse.post_monopile_tower.constr_shell_buckling | output |  | [[0.06443786] [0.08187824] [0.21202388] [0.11850737] [0.10719946] [0.09618592] [0.08553646] [0.07535431] [0.0657936 ] [0.05708557] [0.04957175] [0.04259201] [0.03736632] [0.03516986] [0.03409665] [0.03083053] [0.03031913] [0.0298075 ] [0.07405548] [0.06892204] [0.06384311] [0.20237966] [0.19084618] [0.17936278] [0.99469794] [0.9756347 ] [0.95785236] [1.00000002] [0.99389132] [0.0049161 ]]
fixedse.post_monopile_tower.constr_global_buckling | output |  | [[2.13004406e-01] [3.80134528e-01] [5.83315157e-01] [6.40396214e-01] [6.25672887e-01] [6.10929443e-01] [5.96138032e-01] [5.81268506e-01] [5.66287228e-01] [5.51155579e-01] [5.35827924e-01] [5.20248668e-01] [5.05680817e-01] [4.92275979e-01] [4.78905268e-01] [4.72233804e-01] [4.65571200e-01] [4.58917536e-01] [6.68532548e-01] [5.98416813e-01] [5.29043304e-01] [7.97092980e-01] [6.34558254e-01] [4.74919046e-01] [9.84354232e-01] [8.18908722e-01] [6.24112780e-01] [4.89792959e-01] [7.72396267e-01] [4.54950754e-10]]
fixedse.z_start | output | m | [-60.]
fixedse.constr_diam_consistency | output |  | [1.]
fixedse.soil.z_k | output | N/m | [-30. -26.66666667 -23.33333333 -20. -16.66666667 -13.33333333 -10. -6.66666667 -3.33333333 -0. ]
fixedse.soil.k | output | N/m | [[2.25728098e+10 5.88832555e+12 2.25728098e+10 5.88832555e+12 1.52235685e+10 1.24971223e+11] [2.04978625e+10 4.24270853e+12 2.04978625e+10 4.24270853e+12 1.41035685e+10 1.24971223e+11] [1.84229151e+10 2.95106681e+12 1.84229151e+10 2.95106681e+12 1.29835685e+10 1.24971223e+11] [1.63479677e+10 1.96915349e+12 1.63479677e+10 1.96915349e+12 1.18635685e+10 1.24971223e+11] [1.42730203e+10 1.25272165e+12 1.42730203e+10 1.25272165e+12 1.07435685e+10 1.24971223e+11] [1.21980730e+10 7.57524372e+11 1.21980730e+10 7.57524372e+11 9.62356851e+09 1.24971223e+11] [1.01231256e+10 4.39314753e+11 1.01231256e+10 4.39314753e+11 8.50356851e+09 1.24971223e+11] [8.04817824e+09 2.53845875e+11 8.04817824e+09 2.53845875e+11 7.38356851e+09 1.24971223e+11] [5.97323087e+09 1.56870824e+11 5.97323087e+09 1.56870824e+11 6.26356851e+09 1.24971223e+11] [3.89828350e+09 1.04142686e+11 3.89828350e+09 1.04142686e+11 5.14356851e+09 1.24971223e+11]]
towerse.env.Px | output | N/m | [371.4793265 427.39276174 466.29138454 496.79280604 531.93235094 560.82588545 585.57146893 580.31611632 573.36902904 564.9196529 500.38743524 430.35572601 352.18249915]
towerse.env.Py | output | N/m | [0. 0. 0. 0. 0. 0. 0. 0. 0. 0. 0. 0. 0.]
towerse.env.Pz | output | N/m | [0. 0. 0. 0. 0. 0. 0. 0. 0. 0. 0. 0. 0.]
towerse.env.qdyn | output | N/m**2 | [47.59994398 54.84623708 59.92121528 63.91426489 68.52475283 72.32096112 75.57411909 77.33128279 78.97040208 80.50836142 81.86436491 83.15275706 84.38086698]
towerse.env.wind.U | output | m/s | [ 8.81556545 9.46281548 9.890933 10.21517598 10.57719942 10.86623387 11.10793936 11.23633195 11.35479056 11.46482546 11.5609734 11.65159231 11.73732 ]
towerse.env.windLoads.windLoads_Px | output | N/m | [371.4793265 427.39276174 466.29138454 496.79280604 531.93235094 560.82588545 585.57146893 580.31611632 573.36902904 564.9196529 500.38743524 430.35572601 352.18249915]
towerse.env.windLoads.windLoads_Py | output | N/m | [0. 0. 0. 0. 0. 0. 0. 0. 0. 0. 0. 0. 0.]
towerse.env.windLoads.windLoads_Pz | output | N/m | [0. 0. 0. 0. 0. 0. 0. 0. 0. 0. 0. 0. 0.]
towerse.env.windLoads.windLoads_qdyn | output | N/m**2 | [47.59994398 54.84623708 59.92121528 63.91426489 68.52475283 72.32096112 75.57411909 77.33128279 78.97040208 80.50836142 81.86436491 83.15275706 84.38086698]
towerse.env.windLoads.windLoads_z | output | m | [ 15. 27.07132867 39.14265734 51.21398601 68.45874126 85.7034965 102.94825175 113.2951049 123.64195804 133.98881119 143.64587413 153.30293706 162.96 ]
towerse.env.windLoads.windLoads_beta | output | deg | [0.]
towerse.g2e.Px | output | N/m | [0. 0. 0. 0. 0. 0. 0. 0. 0. 0. 0. 0. 0.]
towerse.g2e.Py | output | N/m | [0. 0. 0. 0. 0. 0. 0. 0. 0. 0. 0. 0. 0.]
towerse.g2e.Pz | output | N/m | [-371.4793265 -427.39276174 -466.29138454 -496.79280604 -531.93235094 -560.82588545 -585.57146893 -580.31611632 -573.36902904 -564.9196529 -500.38743524 -430.35572601 -352.18249915]
towerse.g2e.qdyn | output | Pa | [47.59994398 54.84623708 59.92121528 63.91426489 68.52475283 72.32096112 75.57411909 77.33128279 78.97040208 80.50836142 81.86436491 83.15275706 84.38086698]
towerse.constr_d_to_t | output |  | [229.63638128 405.49315201 889.3715009 699.47497258]
towerse.constr_taper | output |  | [1. 1. 0.9032086 0.60260544]
towerse.slope | output |  | [1. 1. 0.9032086 0.60260544]
towerse.thickness_slope | output |  | [0.56631383 0.43386709 0.96702859]
towerse.member.nu_full | output |  | [0.26103405 0.26103405 0.26103405 0.26103405 0.26103405 0.26103405 0.26103405 0.26103405 0.26103405 0.26103405 0.26103405 0.26103405]
towerse.member.nodes_r | output | m | [5.51096626 5.51096626 5.51096626 5.51096626 5.51096626 5.51096626 5.51096626 5.33316155 5.15535684 4.97755213 4.31820142 3.65885071 2.9995 ]
towerse.member.center_of_buoyancy | output | m | [0. 0. 0.]
towerse.member.displacement | output | m**3 | [0.]
towerse.member.buoyancy_force | output | N | [0.]
towerse.member.idx_cb | output |  | [0.]
towerse.member.Awater | output | m**2 | [0.]
towerse.member.Iwaterx | output | m**4 | [0.]
towerse.member.Iwatery | output | m**4 | [0.]
towerse.member.added_mass | output | kg | [0. 0. 0. 0. 0. 0.]
towerse.member.waterline_centroid | output | m | [0. 0.]
towerse.member.z_dim | output | m | [ 15. 27.07132867 39.14265734 51.21398601 68.45874126 85.7034965 102.94825175 113.2951049 123.64195804 133.98881119 143.64587413 153.30293706 162.96 ]
towerse.member.d_eff | output | m | [11.02193253 11.02193253 11.02193253 11.02193253 11.02193253 11.02193253 11.02193253 10.66632311 10.31071369 9.95510427 8.63640285 7.31770142 5.999 ]
towerse.tower_section_height | output | m | [36.21398601 51.73426573 31.04055944 28.97118881]
towerse.member.sigma_ult | output | Pa | [4.5e+08 4.5e+08 4.5e+08 4.5e+08]
towerse.member.wohler_exp | output |  | [3. 3. 3. 3.]
towerse.member.wohler_A | output |  | [3.55346484e+10 3.55346484e+10 3.55346484e+10 3.55346484e+10]
towerse.member.ballast_density | output | kg/m**3 | []
towerse.member.ballast_unit_cost | output | USD/kg | []
towerse.z_param | output | m | [ 15. 51.21398601 102.94825175 133.98881119 162.96 ]
towerse.member.sec_loc | output |  | [0. 0.38116592 0.73991031 1. ] | normalized sectional location
towerse.member.str_tw | output | deg | [0. 0. 0. 0.] | structural twist of section
towerse.member.tw_iner | output | deg | [0. 0. 0. 0.] | inertial twist of section
towerse.member.mass_den | output | kg/m | [13810.44580765 7835.88176253 3239.55040805 2381.87849492] | sectional mass per unit length
towerse.member.foreaft_iner | output | kg*m | [207898.23467424 118405.35280764 44447.40518573 18891.77246061] | sectional fore-aft intertia per unit length about the Y_G inertia axis
towerse.member.sideside_iner | output | kg*m | [207898.23467424 118405.35280764 44447.40518573 18891.77246061] | sectional side-side intertia per unit length about the Y_G inertia axis
towerse.member.foreaft_stff | output | N*m**2 | [4.98198501e+12 2.83741560e+12 1.06511874e+12 4.52714413e+11] | sectional fore-aft bending stiffness per unit length about the Y_E elastic axis
towerse.member.sideside_stff | output | N*m**2 | [4.98198501e+12 2.83741560e+12 1.06511874e+12 4.52714413e+11] | sectional side-side bending stiffness per unit length about the Y_E elastic axis
towerse.member.tor_stff | output | N*m**2 | [3.95071412e+12 2.25007057e+12 8.44639164e+11 3.59002530e+11] | sectional torsional stiffness
towerse.member.axial_stff | output | N | [3.30947659e+11 1.87775743e+11 7.76312104e+10 5.70783248e+10] | sectional axial stiffness
towerse.member.cg_offst | output | m | [0. 0. 0. 0.] | offset from the sectional center of mass
towerse.member.sc_offst | output | m | [0. 0. 0. 0.] | offset from the sectional shear center
towerse.member.tc_offst | output | m | [0. 0. 0. 0.] | offset from the sectional tension center
towerse.member.axial_load2stress | output | m**2 | [[0. 0. 0.60432517 0.22123576 0.22123576 0. ] [0. 0. 1.0651003 0.38844971 0.38844971 0. ] [0. 0. 2.57628342 0.98472761 0.98472761 0. ] [0. 0. 3.50395707 1.76204952 1.76204952 0. ]]
towerse.member.shear_load2stress | output | m**2 | [[0.99334706 0.99334706 0. 0. 0. 0.11061788] [1.75222698 1.75222698 0. 0. 0. 0.19422485] [4.24084357 4.24084357 0. 0. 0. 0.49236381] [5.76711748 5.76711748 0. 0. 0. 0.88102476]]
towerse.member.labor_hours | output | h | [561.83706362]
towerse.tower_cost | output | USD | [3034829.18824379]
towerse.member.section_D | output | m | [11.02193253 11.02193253 11.02193253 11.02193253 11.02193253 11.02193253 10.84412782 10.4885184 10.13290898 9.29575356 7.97705213 6.65835071]
towerse.member.section_t | output | m | [0.05135714 0.05135714 0.05135714 0.02908426 0.02908426 0.02908426 0.0126187 0.0126187 0.0126187 0.01220265 0.01220265 0.01220265]
towerse.member.section_sigma_y | output | Pa | [3.45e+08 3.45e+08 3.45e+08 3.45e+08 3.45e+08 3.45e+08 3.45e+08 3.45e+08 3.45e+08 3.45e+08 3.45e+08 3.45e+08]
towerse.post.axial_stress | output | Pa | [[57933309.84975845] [52753148.21550242] [47553952.34961242] [69345903.38928984] [55177325.50248434] [40979172.84770282] [76143382.51342542] [59204102.67429189] [39523012.80304472] [22090112.46399018] [-4866401.92048856] [ 2133401.58424424]]
towerse.post.shear_stress | output | Pa | [[ 2546644.47724612] [ 2547240.87626185] [ 2547783.03560213] [ 4493848.41455891] [ 4495322.83778122] [ 4496514.4163509 ] [10523156.92181629] [10900366.09187304] [11305351.68427345] [12808679.74195428] [15079552.85688148] [18323065.65241127]]
towerse.post.hoop_stress | output | Pa | [[ -5855.73102842] [ -6560.00374938] [ -7078.32401563] [-13392.66893235] [-14242.78169624] [-14955.63679057] [-35111.87078559] [-34713.4905949 ] [-34216.8736892 ] [-33047.17256943] [-28815.08243615] [-24411.46907923]]
towerse.post.hoop_stress_euro | output | Pa | [[0.] [0.] [0.] [0.] [0.] [0.] [0.] [0.] [0.] [0.] [0.] [0.]]
towerse.post.constr_stress | output |  | [[0.29557204] [0.26930648] [0.24296215] [0.35500861] [0.2835013 ] [0.21222802] [0.39836749] [0.31619583] [0.2244527 ] [0.1593193 ] [0.13513711] [0.16181066]]
towerse.post.constr_shell_buckling | output |  | [[0.07403859] [0.06890324] [0.06382293] [0.20230923] [0.19077403] [0.17928985] [0.99452432] [0.97547415] [0.95770631] [0.9998832 ] [0.99382744] [0.99983521]]
towerse.post.constr_global_buckling | output |  | [[1.09720649] [0.99303418] [0.88911766] [1.33825998] [1.09093092] [0.84510333] [1.72724685] [1.49221196] [1.2110139 ] [1.04656158] [0.77682119] [1.22060323]]
towerse.height_constraint | output | m | [0.]
towerse.transition_piece_height | output | m | [15.]
towerse.z_start | output | m | [15.]
towerse.tower.section_L | output | m | [12.07132867 12.07132867 12.07132867 17.24475524 17.24475524 17.24475524 10.34685315 10.34685315 10.34685315 9.65706294 9.65706294 9.65706294]
towerse.tower.f1 | output | Hz | [0.26235856]
towerse.tower.f2 | output | Hz | [0.26560987]
towerse.tower.structural_frequencies | output | Hz | [0.26235856 0.26560987 0.81156807 0.99151709 1.17542381 2.82451817]
towerse.tower.fore_aft_modes | output |  | [[ 0.84157979 0.60092273 -1.66399371 2.0539178 -0.83242662] [ 20.81499464 23.3156168 -115.34326851 146.90785319 -74.69519612] [ -74.80910236 194.48131603 -349.63890138 425.9183671 -194.95167939]]
towerse.tower.side_side_modes | output |  | [[ 0.83376879 0.5697341 -1.55419346 1.91473599 -0.76404541] [ 9.88338602 16.86540782 -70.56809919 89.64245861 -44.82315325] [ -73.01275238 186.49174419 -333.60267171 406.67784723 -185.55416733]]
towerse.tower.torsion_modes | output |  | [[ 4.3931408 -16.96321895 30.94226255 -24.87663792 7.50445352] [ 0. 0. 0. 0. 0. ] [ 0. 0. 0. 0. 0. ]]
towerse.tower.fore_aft_freqs | output | Hz | [0.26560987 1.17542381 2.87285173]
towerse.tower.side_side_freqs | output | Hz | [0.26235856 0.99151709 2.82451817]
towerse.tower.torsion_freqs | output | Hz | [4.45141744 0. 0. ]
towerse.tower.tower_deflection | output | m | [[0. ] [0.00506521] [0.01898955] [0.04096531] [0.09041295] [0.1616456 ] [0.25048088] [0.31444081] [0.38836168] [0.470758 ] [0.55429475] [0.64338835] [0.73528081]]
towerse.tower.top_deflection | output | m | [0.73528081]
towerse.tower.tower_Fz | output | N | [[-16051992.10278329] [-14411834.67399543] [-12771262.55835896] [-11437372.89073127] [-10102936.62687584] [ -8768042.49194199] [ -8422214.30181514] [ -8087605.60901488] [ -7764232.7714458 ] [ -7496233.7148301 ] [ -7266219.80616691] [ -7074256.2758736 ]]
towerse.tower.tower_Vx | output | N | [[2428269.64664408] [2428871.56652992] [2429418.887901 ] [2429838.49098211] [2430682.12161118] [2431364.34462649] [2428994.62155263] [2429121.0429694 ] [2429213.38266195] [2429085.32447461] [2428987.3378164 ] [2428839.83861402]]
towerse.tower.tower_Vy | output | N | [[29099.27130827] [29107.31314518] [29114.70053407] [29120.52166618] [29132.31718621] [29142.17434406] [29109.6906588 ] [29111.77340594] [29113.46876225] [29112.03416735] [29111.19309759] [29109.93654496]]
towerse.tower.tower_Mxx | output | N*m | [[-4328901.96460794] [-3974717.285662 ] [-3619270.2239009 ] [-3109036.95722209] [-2596195.33319479] [-2082080.16619002] [-1773185.56184445] [-1463273.34419512] [-1152540.49776426] [ -861895.99039055] [ -570574.06230101] [ -278501.79439328]]
towerse.tower.tower_Myy | output | N*m | [[ 3.24011210e+08] [ 2.94479374e+08] [ 2.64854349e+08] [ 2.22354714e+08] [ 1.79670862e+08] [ 1.36904235e+08] [ 1.11221393e+08] [ 8.54774663e+07] [ 5.96897316e+07] [ 3.55945376e+07] [ 1.14800993e+07] [-1.26341965e+07]]
towerse.tower.tower_Mzz | output | N*m | [[1299624.83028311] [1299609.65220171] [1299594.4692305 ] [1299669.42709201] [1299647.66259013] [1299625.88989905] [1299795.74468577] [1299793.45567302] [1299791.46426948] [1299818.63696173] [1299863.4596295 ] [1299928.51689908]]
towerse.tower.turbine_F | output | N | [[ 2427925.55809664] [ 29094.73368413] [-17691583.00028507]]
towerse.tower.turbine_M | output | N*m | [[-4.68128734e+06] [ 3.53408469e+08] [ 1.29946107e+06]]
towerse.turbine_mass | output | kg | [2042153.07941735]
towerse.turbine_center_of_mass | output | m | [-3.13247093e+00 -4.62753410e-02 1.05628879e+02]
towerse.turbine_I_base | output | kg*m**2 | [3.02734470e+10 3.01359600e+10 2.88588440e+08 7.86163621e+02 1.35359722e+07 1.70976373e+05]
airfoils.ac | output |  | [0.275 0.5 0.275 0.275 0.275 0.275 0.275] | 1D array of the aerodynamic centers of each airfoil.
airfoils.r_thick | output |  | [0.4 1. 0.3 0.21 0.25 0.35 0.17] | 1D array of the relative thicknesses of each airfoil.
airfoils.aoa | output | rad | [-3.14159265 -3.08923278 -3.0368729 -2.98451302 -2.93215314 -2.87979327 -2.82743339 -2.77507351 -2.72271363 -2.67035376 -2.61799388 -2.565634 -2.51327412 -2.46091425 -2.40855437 -2.35619449 -2.30383461 -2.25147474 -2.19911486 -2.14675498 -2.0943951 -2.04203522 -1.98967535 -1.93731547 -1.88495559 -1.83259571 -1.78023584 -1.72787596 -1.67551608 -1.6231562 -1.57079633 -1.51843645 -1.46607657 -1.41371669 -1.36135682 -1.30899694 -1.25663706 -1.20427718 -1.15191731 -1.09955743 -1.04719755 -0.99483767 -0.9424778 -0.89011792 -0.83775804 -0.78539816 -0.73303829 -0.68067841 -0.62831853 -0.57595865 -0.52359878 -0.51302102 -0.50244327 -0.49186552 -0.48128776 -0.47071001 -0.46013226 -0.4495545 -0.43897675 -0.428399 -0.41782125 -0.40724349 -0.39666574 -0.38608799 -0.37551023 -0.36493248 -0.35435473 -0.34377697 -0.33319922 -0.32262147 -0.31204371 -0.30146596 -0.29088821 -0.28031046 -0.2697327 -0.25915495 -0.2485772 -0.23799944 -0.22742169 -0.21684394 -0.20626618 -0.19568843 -0.18511068 -0.17453293 -0.16395517 -0.15337742 -0.14279967 -0.13222191 -0.12164416 -0.11106641 -0.10048865 -0.0899109 -0.07933315 -0.06875539 -0.05817764 -0.04759989 -0.03702214 -0.02644438 -0.01586663 -0.00528888 0.00528888 0.01586663 0.02644438 0.03702214 0.04759989 0.05817764 0.06875539 0.07933315 0.0899109 0.10048865 0.11106641 0.12164416 0.13222191 0.14279967 0.15337742 0.16395517 0.17453293 0.18511068 0.19568843 0.20626618 0.21684394 0.22742169 0.23799944 0.2485772 0.25915495 0.2697327 0.28031046 0.29088821 0.30146596 0.31204371 0.32262147 0.33319922 0.34377697 0.35435473 0.36493248 0.37551023 0.38608799 0.39666574 0.40724349 0.41782125 0.428399 0.43897675 0.4495545 0.46013226 0.47071001 0.48128776 0.49186552 0.50244327 0.51302102 0.52359878 0.57595865 0.62831853 0.68067841 0.73303829 0.78539816 0.83775804 0.89011792 0.9424778 0.99483767 1.04719755 1.09955743 1.15191731 1.20427718 1.25663706 1.30899694 1.36135682 1.41371669 1.46607657 1.51843645 1.57079633 1.6231562 1.67551608 1.72787596 1.78023584 1.83259571 1.88495559 1.93731547 1.98967535 2.04203522 2.0943951 2.14675498 2.19911486 2.25147474 2.30383461 2.35619449 2.40855437 2.46091425 2.51327412 2.565634 2.61799388 2.67035376 2.72271363 2.77507351 2.82743339 2.87979327 2.93215314 2.98451302 3.0368729 3.08923278 3.14159265] | 1D array of the angles of attack used to define the polars of the airfoils. All airfoils defined in openmdao share this grid.
airfoils.Re | output |  | [1000000.] | 1D array of the Reynolds numbers used to define the polars of the airfoils. All airfoils defined in openmdao share this grid.
airfoils.cl | output |  | [[[[ 1.27742998e-02]] [[ 1.42693272e-01]] [[ 2.58637012e-01]] ... [[-2.66800672e-01]] [[-1.38782724e-01]] [[ 1.27742998e-02]]] [[[ 0.00000000e+00]] [[ 0.00000000e+00]] [[ 0.00000000e+00]] ... [[ 0.00000000e+00]] [[ 0.00000000e+00]] [[ 0.00000000e+00]]] [[[ 4.96420961e-02]] [[ 1.87282479e-01]] [[ 3.10020952e-01]] ... [[-3.20759911e-01]] [[-1.62662921e-01]] [[ 4.96420961e-02]]] ... [[[-2.61646824e-03]] [[ 2.32069003e-01]] [[ 4.60318188e-01]] ... [[-4.60746100e-01]] [[-2.33089501e-01]] [[-2.61646824e-03]]] [[[ 1.80442976e-02]] [[ 1.49402929e-01]] [[ 2.66763118e-01]] ... [[-2.71122153e-01]] [[-1.39129728e-01]] [[ 1.80442976e-02]]] [[[-1.53642952e-08]] [[ 2.24280087e-01]] [[ 4.60935912e-01]] ... [[-4.60935912e-01]] [[-2.24280087e-01]] [[ 1.53642952e-08]]]] | 4D array with the lift coefficients of the airfoils. Dimension 0 is along the different airfoils defined in the yaml, dimension 1 is along the angles of attack, dimension 2 is along the Reynolds number, dimension 3 is along the number of tabs, which may describe multiple sets at the same station, for example in presence of a flap.
airfoils.cd | output |  | [[[[0.06162547]] [[0.06296798]] [[0.06920074]] ... [[0.07156878]] [[0.06373137]] [[0.06162547]]] [[[0.5 ]] [[0.5 ]] [[0.5 ]] ... [[0.5 ]] [[0.5 ]] [[0.5 ]]] [[[0.02308492]] [[0.03208652]] [[0.05037982]] ... [[0.05179242]] [[0.0324726 ]] [[0.02308492]]] ... [[[0.01677446]] [[0.02683965]] [[0.04620442]] ... [[0.04768644]] [[0.02744935]] [[0.01677446]]] [[[0.03773591]] [[0.04508672]] [[0.06158979]] ... [[0.05995048]] [[0.04432275]] [[0.03773591]]] [[[0.0198 ]] [[0.02572598]] [[0.04114402]] ... [[0.04047996]] [[0.02538511]] [[0.0198 ]]]] | 4D array with the drag coefficients of the airfoils. Dimension 0 is along the different airfoils defined in the yaml, dimension 1 is along the angles of attack, dimension 2 is along the Reynolds number, dimension 3 is along the number of tabs, which may describe multiple sets at the same station, for example in presence of a flap.
airfoils.cm | output |  | [[[[ 3.70854259e-04]] [[ 5.78906867e-02]] [[ 1.09442053e-01]] ... [[-1.20140868e-01]] [[-6.33445740e-02]] [[ 3.70854259e-04]]] [[[ 0.00000000e+00]] [[ 0.00000000e+00]] [[ 0.00000000e+00]] ... [[ 0.00000000e+00]] [[ 0.00000000e+00]] [[ 0.00000000e+00]]] [[[-1.86042725e-07]] [[ 8.25025552e-02]] [[ 1.70228612e-01]] ... [[-1.69531819e-01]] [[-8.25480839e-02]] [[-1.86042725e-07]]] ... [[[-5.55629713e-07]] [[ 1.10572981e-01]] [[ 2.27490820e-01]] ... [[-2.27669873e-01]] [[-1.10610368e-01]] [[-5.55629713e-07]]] [[[ 4.09061074e-04]] [[ 5.80698162e-02]] [[ 1.09744885e-01]] ... [[-1.18962339e-01]] [[-6.27004305e-02]] [[ 4.09061074e-04]]] [[[-7.71299959e-09]] [[ 1.12680187e-01]] [[ 2.31783829e-01]] ... [[-2.31710912e-01]] [[-1.12584318e-01]] [[ 7.70271560e-09]]]] | 4D array with the moment coefficients of the airfoils. Dimension 0 is along the different airfoils defined in the yaml, dimension 1 is along the angles of attack, dimension 2 is along the Reynolds number, dimension 3 is along the number of tabs, which may describe multiple sets at the same station, for example in presence of a flap.
airfoils.coord_xy | output |  | [[[ 1.00000000e+00 -3.47000010e-03] [ 9.82059782e-01 4.47998271e-04] [ 9.63825795e-01 2.56230054e-03] ... [ 9.66589031e-01 1.42523879e-02] [ 9.83283080e-01 8.83657527e-03] [ 1.00000000e+00 3.47000010e-03]] [[ 1.00000000e+00 0.00000000e+00] [ 9.99310113e-01 -2.24586628e-02] [ 9.97715675e-01 -4.48159779e-02] ... [ 9.97767307e-01 4.41944433e-02] [ 9.99327246e-01 2.21465777e-02] [ 1.00000000e+00 -5.92245437e-18]] [[ 1.00000000e+00 -2.46000000e-03] [ 9.79182514e-01 2.21522127e-03] [ 9.58045687e-01 5.01713457e-03] ... [ 9.60781257e-01 1.32444951e-02] [ 9.80406715e-01 7.93618866e-03] [ 1.00000000e+00 2.46000000e-03]] ... [[ 1.00000000e+00 -2.13100000e-03] [ 9.77589551e-01 1.91382544e-03] [ 9.55115490e-01 5.46087449e-03] ... [ 9.57108237e-01 1.39643103e-02] [ 9.78595852e-01 8.23338042e-03] [ 1.00000000e+00 2.13100000e-03]] [[ 1.00000000e+00 -2.83000000e-03] [ 9.81183777e-01 1.62237678e-03] [ 9.62006541e-01 4.01671112e-03] ... [ 9.64854654e-01 1.29112589e-02] [ 9.82422420e-01 7.86900286e-03] [ 1.00000000e+00 2.83000000e-03]] [[ 1.00000000e+00 -1.56966672e-03] [ 9.76316764e-01 1.02847187e-03] [ 9.52601299e-01 3.04112178e-03] ... [ 9.53511819e-01 1.21364556e-02] [ 9.76793838e-01 7.07018392e-03] [ 1.00000000e+00 1.56966672e-03]]] | 3D array of the x and y airfoil coordinates of the n_af airfoils.
airfoils.name | output | Unavailable | ['DU40_A17', 'Cylinder', 'DU30_A17', 'DU21_A17', 'DU25_A17', 'DU35_A17', 'DU17_A17'] | 1D array of names of airfoils.
configuration.rated_power | output | W | [15000000.] | Electrical rated power of the generator.
configuration.lifetime | output | year | [25.] | Turbine design lifetime.
configuration.rotor_diameter_user | output | m | [250.] | Diameter of the rotor specified by the user. It is defined as two times the blade length plus the hub diameter.
configuration.hub_height_user | output | m | [162.96] | Height of the hub center over the ground (land-based) or the mean sea level (offshore) specified by the user.
configuration.ws_class | output | Unavailable | I | IEC wind turbine class. I - offshore, II coastal, III - land-based, IV - low wind speed site.
configuration.turb_class | output | Unavailable | B | IEC wind turbine category. A - high turbulence intensity (land-based), B - mid turbulence, C - low turbulence (offshore).
configuration.gearbox_type | output | Unavailable | direct_drive | Gearbox configuration (geared, direct-drive, etc.).
configuration.rotor_orientation | output | Unavailable | upwind | Rotor orientation, either upwind or downwind.
configuration.upwind | output | Unavailable | TRUE | Convenient boolean for upwind (True) or downwind (False).
configuration.n_blades | output | Unavailable | 3 | Number of blades of the rotor.
control.V_in | output | m/s | [3.] | Cut in wind speed. This is the wind speed where region II begins.
control.V_out | output | m/s | [25.] | Cut out wind speed. This is the wind speed where region III ends.
control.minOmega | output | rad/s | [0.52359878] | Minimum allowed rotor speed.
control.maxOmega | output | rad/s | [0.79168135] | Maximum allowed rotor speed.
control.max_TS | output | m/s | [95.] | Maximum allowed blade tip speed.
control.max_pitch_rate | output | rad/s | [0.03490659] | Maximum allowed blade pitch rate
control.max_torque_rate | output | N*m/s | [1500000.] | Maximum allowed generator torque rate
control.rated_TSR | output |  | [9.] | Constant tip speed ratio in region II.
control.rated_pitch | output | rad | [0.] | Constant pitch angle in region II.
costs.offset_tcc_per_kW | output | USD/kW | [0.] | Offset to turbine capital cost
costs.bos_per_kW | output | USD/kW | [4053.] | Balance of station/plant capital cost
costs.opex_per_kW | output | USD/kW/year | [137.] | Average annual operational expenditures of the turbine
costs.wake_loss_factor | output |  | [0.15] | The losses in AEP due to waked conditions
costs.fixed_charge_rate | output |  | [0.056] | Fixed charge rate for coe calculation
costs.labor_rate | output | USD/h | [58.8]
costs.painting_rate | output | USD/m**2 | [30.]
costs.blade_mass_cost_coeff | output | USD/kg | [14.6]
costs.hub_mass_cost_coeff | output | USD/kg | [3.9]
costs.pitch_system_mass_cost_coeff | output | USD/kg | [22.1]
costs.spinner_mass_cost_coeff | output | USD/kg | [11.1]
costs.lss_mass_cost_coeff | output | USD/kg | [11.9]
costs.bearing_mass_cost_coeff | output | USD/kg | [4.5]
costs.gearbox_torque_cost | output | USD/kN/m | [50.]
costs.hss_mass_cost_coeff | output | USD/kg | [6.8]
costs.generator_mass_cost_coeff | output | USD/kg | [12.4]
costs.bedplate_mass_cost_coeff | output | USD/kg | [2.9]
costs.yaw_mass_cost_coeff | output | USD/kg | [8.3]
costs.converter_mass_cost_coeff | output | USD/kg | [18.8]
costs.transformer_mass_cost_coeff | output | USD/kg | [18.8]
costs.hvac_mass_cost_coeff | output | USD/kg | [124.]
costs.cover_mass_cost_coeff | output | USD/kg | [5.7]
costs.elec_connec_machine_rating_cost_coeff | output | USD/kW | [41.85]
costs.platforms_mass_cost_coeff | output | USD/kg | [17.1]
costs.tower_mass_cost_coeff | output | USD/kg | [2.82995258]
costs.controls_machine_rating_cost_coeff | output | USD/kW | [21.15]
costs.crane_cost | output | USD | [12000.]
costs.electricity_price | output | USD/kW/h | [0.04]
costs.reserve_margin_price | output | USD/kW/year | [120.]
costs.capacity_credit | output |  | [0.]
costs.benchmark_price | output | USD/kW/h | [0.071]
costs.turbine_number | output | Unavailable | 40 | Number of turbines at plant
env.rho_air | output | kg/m**3 | [1.225] | Density of air
env.mu_air | output | kg/m/s | [1.81e-05] | Dynamic viscosity of air
env.shear_exp | output |  | [0.12] | Shear exponent of the wind.
env.speed_sound_air | output | m/s | [340.] | Speed of sound in air.
env.weibull_k | output |  | [2.] | Shape parameter of the Weibull probability density function of the wind.
env.rho_water | output | kg/m**3 | [1025.] | Density of ocean water
env.mu_water | output | kg/m/s | [0.0013351] | Dynamic viscosity of ocean water
env.water_depth | output | m | [30.] | Water depth for analysis. Values > 0 mean offshore
env.Hsig_wave | output | m | [4.52] | Significant wave height
env.Tsig_wave | output | s | [9.45] | Significant wave period
env.G_soil | output | N/m**2 | [1.4e+08] | Shear stress of soil
env.nu_soil | output |  | [0.4] | Poisson ratio of soil
high_level_tower_props.tower_ref_axis | output | m | [[ 0. 0. 15. ] [ 0. 0. 51.21398601] [ 0. 0. 102.94825175] [ 0. 0. 133.98881119] [ 0. 0. 162.96 ]] | 2D array of the coordinates (x,y,z) of the tower reference axis. The coordinate system is the global coordinate system of OpenFAST: it is placed at tower base with x pointing downwind, y pointing on the side and z pointing vertically upwards. A standard tower configuration will have zero x and y values and positive z values.
high_level_tower_props.hub_height | output | m | [162.96] | Height of the hub in the global reference system, i.e. distance rotor center to ground.
materials.ply_t | output | m | [0. 0. 0. 0. 0.005 0.00515873 0.001 0.001 0. 0. 0. ] | 1D array of the ply thicknesses of the materials. Non-composite materials are kept at 0.
materials.fvf | output |  | [0. 0. 0. 0. 0.57 0.10769231 0.57 0.57 0. 0. 0. ] | 1D array of the non-dimensional fiber volume fraction of the composite materials. Non-composite materials are kept at 0.
materials.fwf | output |  | [0. 0. 0. 0. 0.74506827 0.15889029 0.74506827 0.74506827 0. 0. 0. ] | 1D array of the non-dimensional fiber weight- fraction of the composite materials. Non-composite materials are kept at 0.
materials.E | output | Pa | [[3.440e+09 3.440e+09 3.440e+09] [2.000e+11 2.000e+11 2.000e+11] [2.050e+11 2.050e+11 2.050e+11] [1.180e+11 1.180e+11 1.180e+11] [4.460e+10 1.700e+10 1.670e+10] [1.145e+11 8.390e+09 8.390e+09] [1.110e+10 1.110e+10 1.670e+10] [2.870e+10 1.660e+10 1.670e+10] [1.292e+08 1.292e+08 1.292e+08] [1.000e+06 1.000e+06 1.000e+06] [4.560e+06 4.560e+06 4.560e+06]] | 2D array of the Youngs moduli of the materials. Each row represents a material, the three columns represent E11, E22 and E33.
materials.G | output | Pa | [[1.32300000e+09 1.32300000e+09 1.32300000e+09] [7.93000000e+10 7.93000000e+10 7.93000000e+10] [8.00000000e+10 8.00000000e+10 8.00000000e+10] [4.76000000e+10 4.76000000e+10 4.76000000e+10] [3.27000000e+09 3.48000000e+09 3.50000000e+09] [5.99000000e+09 5.99000000e+09 5.99000000e+09] [1.35300000e+10 3.49000000e+09 3.49000000e+09] [8.40000000e+09 3.49000000e+09 3.49000000e+09] [4.89469697e+07 4.89469697e+07 4.89469697e+07] [3.12500000e+05 3.12500000e+05 3.12500000e+05] [1.52000000e+06 1.52000000e+06 1.52000000e+06]] | 2D array of the shear moduli of the materials. Each row represents a material, the three columns represent G12, G13 and G23.
materials.nu | output |  | [[0.3 0.3 0.3 ] [0.3 0.3 0.3 ] [0.3 0.3 0.3 ] [0.3 0.3 0.3 ] [0.262 0.35 0.264] [0.27 0.27 0.27 ] [0.5 0. 0.066] [0.5 0. 0.17 ] [0.32 0.32 0.32 ] [0.3 0.3 0.3 ] [0.49 0.49 0.49 ]] | 2D array of the Poisson ratio of the materials. Each row represents a material, the three columns represent nu12, nu13 and nu23.
materials.Xt | output | Pa | [[7.400e+01 7.400e+01 7.400e+01] [4.500e+08 4.500e+08 4.500e+08] [8.140e+08 8.140e+08 8.140e+08] [3.100e+08 3.100e+08 3.100e+08] [6.092e+08 3.810e+07 1.529e+07] [1.546e+09 0.000e+00 0.000e+00] [4.290e+07 4.260e+07 1.530e+07] [3.960e+08 7.640e+07 1.530e+07] [2.083e+06 2.083e+06 2.083e+06] [0.000e+00 0.000e+00 0.000e+00] [6.900e+05 6.900e+05 6.900e+05]] | 2D array of the Ultimate Tensile Strength (UTS) of the materials. Each row represents a material, the three columns represent Xt12, Xt13 and Xt23.
materials.Xc | output | Pa | [[8.7000e+01 8.7000e+01 8.7000e+01] [4.5000e+08 4.5000e+08 4.5000e+08] [8.1400e+08 8.1400e+08 8.1400e+08] [3.1000e+08 3.1000e+08 3.1000e+08] [4.7471e+08 1.1264e+08 1.1322e+08] [1.0470e+09 0.0000e+00 0.0000e+00] [7.0700e+07 7.0700e+07 1.1320e+08] [4.4890e+08 1.7470e+08 1.1320e+08] [1.5630e+06 1.5630e+06 1.5630e+06] [0.0000e+00 0.0000e+00 0.0000e+00] [4.0000e+05 4.0000e+05 4.0000e+05]] | 2D array of the Ultimate Compressive Strength (UCS) of the materials. Each row represents a material, the three columns represent Xc12, Xc13 and Xc23.
materials.S | output | Pa | [[2.126e+07 2.126e+07 2.126e+07] [0.000e+00 0.000e+00 0.000e+00] [0.000e+00 0.000e+00 0.000e+00] [0.000e+00 0.000e+00 0.000e+00] [1.891e+07 1.724e+07 1.316e+07] [0.000e+00 0.000e+00 0.000e+00] [1.034e+08 1.720e+07 1.320e+07] [1.034e+08 1.720e+07 1.320e+07] [1.250e+06 1.250e+06 1.250e+06] [0.000e+00 0.000e+00 0.000e+00] [3.100e+05 3.100e+05 3.100e+05]] | 2D array of the Ultimate Shear Strength (USS) of the materials. Each row represents a material, the three columns represent S12, S13 and S23.
materials.sigma_y | output | Pa | [0.00e+00 3.45e+08 4.85e+08 2.65e+08 0.00e+00 0.00e+00 0.00e+00 0.00e+00 0.00e+00 0.00e+00 0.00e+00] | Yield stress of the material (in the principle direction for composites).
materials.wohler_exp | output |  | [ 1. 3. 3. 3. 10. 16.1 10. 10. 1. 1. 1. ] | Exponent of S-N Wohler fatigue curve in the form of S = A*N^-(1/m).
materials.wohler_intercept | output |  | [8.70000000e+01 3.55346484e+10 3.55346484e+10 3.55346484e+10 6.09200000e+08 1.54600000e+09 1.13200000e+08 4.48900000e+08 2.08300000e+06 0.00000000e+00 6.90000000e+05] | Stress-intercept (A) of S-N Wohler fatigue curve in the form of S = A*N^-(1/m), taken as ultimate stress unless otherwise specified.
materials.unit_cost | output | USD/kg | [ 7.23 0.7 0.9 0.5 1.87 30. 3. 2.86 13. 3.63 9. ] | 1D array of the unit costs of the materials.
materials.waste | output |  | [0.25 0. 0. 0. 0.05 0.05 0.15 0.15 0.2 0. 0. ] | 1D array of the non-dimensional waste fraction of the materials.
materials.roll_mass | output | kg | [ 0. 0. 0. 0. 0. 0. 181.4368 181.4368 0. 0. 0. ] | 1D array of the roll mass of the composite fabrics. Non-composite materials are kept at 0.
materials.orth | output | Unavailable | [0. 0. 0. 0. 1. 1. 1. 1. 0. 0. 0.] | 1D array of flags to set whether a material is isotropic (0) or orthtropic (1). Each entry represents a material.
monopile.s | output |  | [0. 0.4 0.53333333 0.66666667 0.8 0.93333333 1. ] | 1D array of the non-dimensional grid defined along the tower axis (0-tower base, 1-tower top)
monopile.height | output | m | [75.] | Scalar of the tower height computed along the z axis.
monopile.length | output | m | [75.] | Scalar of the tower length computed along its curved axis. A standard straight tower will be as high as long.
monopile.foundation_height | output | m | [-60.] | Foundation height in respect to the ground level.
monopile.diameter | output | m | [11.02193253 11.02193253 11.02193253 11.02193253 11.02193253 11.02193253 11.02193253] | 1D array of the outer diameter values defined along the tower axis.
monopile.layer_thickness | output | m | [[0.077 0.077 0.077 0.077 0.077 0.077 0.077]] | 2D array of the thickness of the layers of the tower structure. The first dimension represents each layer, the second dimension represents each piecewise-constant entry of the tower sections.
monopile.outfitting_factor | output |  | [1.07] | Multiplier that accounts for secondary structure mass inside of tower
monopile.transition_piece_mass | output | kg | [100000.] | point mass of transition piece
monopile.transition_piece_cost | output | USD | [500000.] | cost of transition piece
monopile.gravity_foundation_mass | output | kg | [0.] | extra mass of gravity foundation
monopile.layer_name | output | Unavailable | ['monopile_wall'] | 1D array of the names of the layers modeled in the tower structure.
monopile.layer_mat | output | Unavailable | ['steel'] | 1D array of the names of the materials of each layer modeled in the tower structure.
tower.ref_axis | output | m | [[ 0. 0. 15.] [ 0. 0. 50.] [ 0. 0. 100.] [ 0. 0. 130.] [ 0. 0. 158.]] | 2D array of the coordinates (x,y,z) of the tower reference axis. The coordinate system is the global coordinate system of OpenFAST: it is placed at tower base with x pointing downwind, y pointing on the side and z pointing vertically upwards. A standard tower configuration will have zero x and y values and positive z values.
tower.diameter | output | m | [11.02193253 11.02193253 11.02193253 9.95510427 5.999 ] | 1D array of the outer diameter values defined along the tower axis.
tower.cd | output |  | [0.5 0.5 0.5 0.5 0.5] | 1D array of the drag coefficients defined along the tower height.
tower.layer_thickness | output | m | [[0.05789818 0.03809647 0.01626663 0.00731973 0.01548895]] | 2D array of the thickness of the layers of the tower structure. The first dimension represents each layer, the second dimension represents each piecewise-constant entry of the tower sections.
tower.outfitting_factor | output |  | [1.07] | Multiplier that accounts for secondary structure mass inside of tower
tower.layer_name | output | Unavailable | ['tower_wall'] | 1D array of the names of the layers modeled in the tower structure.
tower.layer_mat | output | Unavailable | ['steel'] | 1D array of the names of the materials of each layer modeled in the tower structure.
tower_grid.s | output |  | [0. 0.24475524 0.59440559 0.8041958 1. ] | 1D array of the non-dimensional grid defined along the tower axis (0-tower base, 1-tower top)
tower_grid.height | output | m | [147.96] | Scalar of the tower height computed along the z axis.
tower_grid.length | output | m | [147.96] | Scalar of the tower length computed along its curved axis. A standard straight tower will be as high as long.
tower_grid.foundation_height | output | m | [15.] | Foundation height in respect to the ground level.