## Sheet1
variables | type | units | values | description
fixedse.yaw | input | deg | [0.]
fixedse.rho_water | input | kg/m**3 | [1025.]
fixedse.z0 | input | m | [0.]
fixedse.water_depth | input | m | [-40.]
fixedse.Uc | input | m/s | [0.] | mean current speed
fixedse.Hsig_wave | input | m | [4.52]
fixedse.Tsig_wave | input | s | [9.45]
fixedse.beta_wave | input | deg | [0.]
fixedse.mu_water | input | kg/m/s | [0.0013351]
fixedse.ca_usr | input |  | [-1.]
fixedse.cd_usr | input |  | [-1.]
fixedse.env.Uref | input | m/s | [0.]
fixedse.shearExp | input |  | [0.12]
fixedse.beta_wind | input | deg | [0.]
fixedse.rho_air | input | kg/m**3 | [1.225]
fixedse.mu_air | input | kg/m/s | [1.81e-05]
fixedse.s_all | input |  | [0. 0. 0. 0. 0. 0. 0. 0. 0. 0. 0. 0. 0. 0. 0. 0. 0. 0. 0.]
fixedse.member.s_ghost1 | input |  | [0.]
fixedse.member.s_ghost2 | input |  | [1.]
fixedse.s_const2 | input |  | [0.]
fixedse.monopile_layer_thickness | input | m | [[0.077 0.077 0.077 0.077 0.077 0.077 0.077]]
fixedse.monopile_outer_diameter_in | input | m | [11.27941854 11.27941854 11.27941854 11.27941854 11.25511963 11.25511963 11.25511963]
fixedse.E_mat | input | Pa | [[3.440e+09 3.440e+09 3.440e+09] [2.000e+11 2.000e+11 2.000e+11] [2.050e+11 2.050e+11 2.050e+11] [1.180e+11 1.180e+11 1.180e+11] [4.460e+10 1.700e+10 1.670e+10] [1.145e+11 8.390e+09 8.390e+09] [1.110e+10 1.110e+10 1.670e+10] [2.870e+10 1.660e+10 1.670e+10] [1.292e+08 1.292e+08 1.292e+08] [1.000e+06 1.000e+06 1.000e+06] [4.560e+06 4.560e+06 4.560e+06]]
fixedse.E_user | input | Pa | [0.]
fixedse.G_mat | input | Pa | [[1.32300000e+09 1.32300000e+09 1.32300000e+09] [7.93000000e+10 7.93000000e+10 7.93000000e+10] [8.00000000e+10 8.00000000e+10 8.00000000e+10] [4.76000000e+10 4.76000000e+10 4.76000000e+10] [3.27000000e+09 3.48000000e+09 3.50000000e+09] [5.99000000e+09 5.99000000e+09 5.99000000e+09] [1.35300000e+10 3.49000000e+09 3.49000000e+09] [8.40000000e+09 3.49000000e+09 3.49000000e+09] [4.89469697e+07 4.89469697e+07 4.89469697e+07] [3.12500000e+05 3.12500000e+05 3.12500000e+05] [1.52000000e+06 1.52000000e+06 1.52000000e+06]]
fixedse.sigma_y_mat | input | Pa | [0.00e+00 3.45e+08 4.85e+08 2.65e+08 0.00e+00 0.00e+00 0.00e+00 0.00e+00 0.00e+00 0.00e+00 0.00e+00]
fixedse.sigma_ult_mat | input | Pa | [[7.400e+01 7.400e+01 7.400e+01] [4.500e+08 4.500e+08 4.500e+08] [8.140e+08 8.140e+08 8.140e+08] [3.100e+08 3.100e+08 3.100e+08] [6.092e+08 3.810e+07 1.529e+07] [1.546e+09 0.000e+00 0.000e+00] [4.290e+07 4.260e+07 1.530e+07] [3.960e+08 7.640e+07 1.530e+07] [2.083e+06 2.083e+06 2.083e+06] [0.000e+00 0.000e+00 0.000e+00] [6.900e+05 6.900e+05 6.900e+05]]
fixedse.wohler_exp_mat | input |  | [ 1. 3. 3. 3. 10. 16.1 10. 10. 1. 1. 1. ]
fixedse.wohler_A_mat | input |  | [8.70000000e+01 3.55346484e+10 3.55346484e+10 3.55346484e+10 6.09200000e+08 1.54600000e+09 1.13200000e+08 4.48900000e+08 2.08300000e+06 0.00000000e+00 6.90000000e+05]
fixedse.rho_mat | input | kg/m**3 | [1235. 7800. 7850. 7200. 1940. 1220. 1940. 1940. 130. 1150. 1100.]
fixedse.unit_cost_mat | input | USD/kg | [ 7.23 0.7 0.9 0.5 1.87 30. 3. 2.86 13. 3.63 9. ]
fixedse.outfitting_factor_in | input |  | [1.07]
fixedse.monopile_layer_materials | input | Unavailable | ['steel']
fixedse.member.ballast_materials | input | Unavailable | []
fixedse.material_names | input | Unavailable | ['Gelcoat', 'steel', 'steel_drive', 'cast_iron', 'glass_uni', 'CarbonUD', 'glass_biax', 'glass_triax', 'medium_density_foam', 'resin', 'adhesive']
fixedse.labor_cost_rate | input | USD/min | [0.98]
fixedse.painting_cost_rate | input | USD/m**2 | [30.]
fixedse.transition_piece_mass | input | kg | [100000.]
fixedse.transition_piece_cost | input | USD | [500000.]
fixedse.gravity_foundation_mass | input | kg | [0.]
fixedse.monopile.rna_F | input | N | [[ 2427925.55809699] [ 29094.73368413] [-7074256.2758736 ]]
fixedse.monopile.rna_M | input | N*m | [[ -278500.68674037] [-12634193.44789813] [ 1299461.07383137]]
fixedse.rna_mass | input | kg | [967074.89012356]
fixedse.rna_I | input | kg*m**2 | [4.13558635e+08 2.76071589e+08 2.57350933e+08 7.86163621e+02 1.35359722e+07 1.70976373e+05]
fixedse.rna_cg | input | m | [-6.61477744 -0.09771873 4.53683107]
fixedse.post.section_L | input | m | [0. 0. 0. 0. 0. 0. 0. 0. 0. 0. 0. 0. 0. 0. 0. 0. 0. 0.]
fixedse.post_monopile_tower.section_rho | input | kg/m**3 | [0. 0. 0. 0. 0. 0. 0. 0. 0. 0. 0. 0. 0. 0. 0. 0. 0. 0. 0. 0. 0. 0. 0. 0. 0. 0. 0. 0. 0. 0.]
fixedse.post_monopile_tower.section_E | input | Pa | [0. 0. 0. 0. 0. 0. 0. 0. 0. 0. 0. 0. 0. 0. 0. 0. 0. 0. 0. 0. 0. 0. 0. 0. 0. 0. 0. 0. 0. 0.]
fixedse.post_monopile_tower.section_G | input | Pa | [0. 0. 0. 0. 0. 0. 0. 0. 0. 0. 0. 0. 0. 0. 0. 0. 0. 0. 0. 0. 0. 0. 0. 0. 0. 0. 0. 0. 0. 0.]
fixedse.post_monopile_tower.section_L | input | m | [0. 0. 0. 0. 0. 0. 0. 0. 0. 0. 0. 0. 0. 0. 0. 0. 0. 0. 0. 0. 0. 0. 0. 0. 0. 0. 0. 0. 0. 0.]
fixedse.tower_base_diameter | input | m | [11.25511963]
fixedse.monopile_top_diameter | input | m | [11.25511963]
fixedse.G_soil | input | Pa | [1.4e+08]
fixedse.nu_soil | input |  | [0.4]
fixedse.soil.k_usr | input | N/m | [-1. -1. -1. -1. -1. -1.]
tcc.main_bearing_mass | input | kg | [0.]
tcc.bearing_mass_cost_coeff | input | USD/kg | [4.5]
tcc.bedplate_mass | input | kg | [0.]
tcc.bedplate_mass_cost_coeff | input | USD/kg | [2.9]
tcc.blade_mass | input | kg | [0.]
tcc.blade_mass_cost_coeff | input | USD/kg | [14.6]
tcc.blade_cost_external | input | USD | [0.]
tcc.brake_mass | input | kg | [0.]
tcc.brake_mass_cost_coeff | input | USD/kg | [3.6254]
tcc.machine_rating | input | kW | [15000.]
tcc.controls_machine_rating_cost_coeff | input | USD/kW | [21.15]
tcc.converter_mass | input | kg | [0.]
tcc.converter_mass_cost_coeff | input | USD/kg | [18.8]
tcc.cover_mass | input | kg | [0.]
tcc.cover_mass_cost_coeff | input | USD/kg | [5.7]
tcc.elec_connec_machine_rating_cost_coeff | input | USD/kW | [41.85]
tcc.gearbox_mass | input | kg | [0.]
tcc.gearbox_torque_density | input | N*m/kg | [200.] | In 2024, modern 5-7MW gearboxes are able to reach 200 Nm/kg
tcc.gearbox_torque_cost | input | USD/kN/m | [50.] | In 2024, modern 5-7MW gearboxes cost approx $50/kNm
tcc.generator_mass | input | kg | [0.]
tcc.generator_mass_cost_coeff | input | USD/kg | [12.4]
tcc.generator_cost_external | input | USD | [0.]
tcc.hss_mass | input | kg | [0.]
tcc.hss_mass_cost_coeff | input | USD/kg | [6.8]
tcc.hub_mass | input | kg | [0.]
tcc.pitch_system_mass | input | kg | [0.]
tcc.spinner_mass | input | kg | [0.]
tcc.hub_assemblyCostMultiplier | input |  | [0.]
tcc.hub_overheadCostMultiplier | input |  | [0.]
tcc.hub_profitMultiplier | input |  | [0.]
tcc.hub_transportMultiplier | input |  | [0.]
tcc.hub_mass_cost_coeff | input | USD/kg | [3.9]
tcc.hvac_mass | input | kg | [0.]
tcc.hvac_mass_cost_coeff | input | USD/kg | [124.]
tcc.lss_mass | input | kg | [0.]
tcc.lss_mass_cost_coeff | input | USD/kg | [11.9]
tcc.yaw_mass | input | kg | [0.]
tcc.platforms_mass | input | kg | [0.]
tcc.transformer_mass | input | kg | [0.]
tcc.nacelle_assemblyCostMultiplier | input |  | [0.]
tcc.nacelle_overheadCostMultiplier | input |  | [0.]
tcc.nacelle_profitMultiplier | input |  | [0.]
tcc.nacelle_transportMultiplier | input |  | [0.]
tcc.main_bearing_number | input | Unavailable | 2
tcc.pitch_system_mass_cost_coeff | input | USD/kg | [22.1]
tcc.platforms_mass_cost_coeff | input | USD/kg | [17.1]
tcc.crane_cost | input | USD | [12000.]
tcc.crane | input | Unavailable | FALSE
tcc.blade_number | input | Unavailable | 3
tcc.spinner_mass_cost_coeff | input | USD/kg | [11.1]
tcc.tower_assemblyCostMultiplier | input |  | [0.]
tcc.tower_overheadCostMultiplier | input |  | [0.]
tcc.tower_profitMultiplier | input |  | [0.]
tcc.tower_transportMultiplier | input |  | [0.]
tcc.tower_mass_cost_coeff | input | USD/kg | [2.7427184]
tcc.transformer_mass_cost_coeff | input | USD/kg | [18.8]
tcc.turbine_assemblyCostMultiplier | input |  | [0.]
tcc.turbine_overheadCostMultiplier | input |  | [0.]
tcc.turbine_profitMultiplier | input |  | [0.]
tcc.turbine_transportMultiplier | input |  | [0.]
tcc.yaw_mass_cost_coeff | input | USD/kg | [8.3]
towerse.env.distLoads.waveLoads_Px | input | N/m | [0. 0. 0. 0. 0. 0. 0. 0. 0. 0. 0. 0. 0.]
towerse.env.distLoads.waveLoads_Py | input | N/m | [0. 0. 0. 0. 0. 0. 0. 0. 0. 0. 0. 0. 0.]
towerse.env.distLoads.waveLoads_Pz | input | N/m | [0. 0. 0. 0. 0. 0. 0. 0. 0. 0. 0. 0. 0.]
towerse.env.distLoads.waveLoads_qdyn | input | N/m**2 | [0. 0. 0. 0. 0. 0. 0. 0. 0. 0. 0. 0. 0.]
towerse.env.distLoads.waveLoads_z | input | m | [0. 0. 0. 0. 0. 0. 0. 0. 0. 0. 0. 0. 0.]
towerse.env.distLoads.waveLoads_beta | input | deg | [0.]
towerse.yaw | input | deg | [0.]
towerse.env.Uref | input | m/s | [11.73732]
towerse.z0 | input | m | [0.]
towerse.shearExp | input |  | [0.12]
towerse.beta_wind | input | deg | [0.]
towerse.rho_air | input | kg/m**3 | [1.225]
towerse.mu_air | input | kg/m/s | [1.81e-05]
towerse.cd_usr | input |  | [-1.]
towerse.s_all | input |  | [0. 0. 0. 0. 0. 0. 0. 0. 0. 0. 0. 0. 0.]
towerse.rho_water | input | kg/m**3 | [0.]
towerse.member.s_ghost1 | input |  | [0.]
towerse.member.s_ghost2 | input |  | [1.]
towerse.member.s_const1 | input |  | [0.]
towerse.member.s_const2 | input |  | [0.]
towerse.tower_layer_thickness | input | m | [[0.06752031 0.04994652 0.012665 0.01092216 0.01188653]]
towerse.tower_outer_diameter_in | input | m | [11.25511963 11.25511963 11.25511963 10.03048346 5.999 ]
towerse.E_mat | input | Pa | [[3.440e+09 3.440e+09 3.440e+09] [2.000e+11 2.000e+11 2.000e+11] [2.050e+11 2.050e+11 2.050e+11] [1.180e+11 1.180e+11 1.180e+11] [4.460e+10 1.700e+10 1.670e+10] [1.145e+11 8.390e+09 8.390e+09] [1.110e+10 1.110e+10 1.670e+10] [2.870e+10 1.660e+10 1.670e+10] [1.292e+08 1.292e+08 1.292e+08] [1.000e+06 1.000e+06 1.000e+06] [4.560e+06 4.560e+06 4.560e+06]]
towerse.E_user | input | Pa | [0.]
towerse.G_mat | input | Pa | [[1.32300000e+09 1.32300000e+09 1.32300000e+09] [7.93000000e+10 7.93000000e+10 7.93000000e+10] [8.00000000e+10 8.00000000e+10 8.00000000e+10] [4.76000000e+10 4.76000000e+10 4.76000000e+10] [3.27000000e+09 3.48000000e+09 3.50000000e+09] [5.99000000e+09 5.99000000e+09 5.99000000e+09] [1.35300000e+10 3.49000000e+09 3.49000000e+09] [8.40000000e+09 3.49000000e+09 3.49000000e+09] [4.89469697e+07 4.89469697e+07 4.89469697e+07] [3.12500000e+05 3.12500000e+05 3.12500000e+05] [1.52000000e+06 1.52000000e+06 1.52000000e+06]]
towerse.sigma_y_mat | input | Pa | [0.00e+00 3.45e+08 4.85e+08 2.65e+08 0.00e+00 0.00e+00 0.00e+00 0.00e+00 0.00e+00 0.00e+00 0.00e+00]
towerse.sigma_ult_mat | input | Pa | [[7.400e+01 7.400e+01 7.400e+01] [4.500e+08 4.500e+08 4.500e+08] [8.140e+08 8.140e+08 8.140e+08] [3.100e+08 3.100e+08 3.100e+08] [6.092e+08 3.810e+07 1.529e+07] [1.546e+09 0.000e+00 0.000e+00] [4.290e+07 4.260e+07 1.530e+07] [3.960e+08 7.640e+07 1.530e+07] [2.083e+06 2.083e+06 2.083e+06] [0.000e+00 0.000e+00 0.000e+00] [6.900e+05 6.900e+05 6.900e+05]]
towerse.wohler_exp_mat | input |  | [ 1. 3. 3. 3. 10. 16.1 10. 10. 1. 1. 1. ]
towerse.wohler_A_mat | input |  | [8.70000000e+01 3.55346484e+10 3.55346484e+10 3.55346484e+10 6.09200000e+08 1.54600000e+09 1.13200000e+08 4.48900000e+08 2.08300000e+06 0.00000000e+00 6.90000000e+05]
towerse.rho_mat | input | kg/m**3 | [1235. 7800. 7850. 7200. 1940. 1220. 1940. 1940. 130. 1150. 1100.]
towerse.unit_cost_mat | input | USD/kg | [ 7.23 0.7 0.9 0.5 1.87 30. 3. 2.86 13. 3.63 9. ]
towerse.outfitting_factor_in | input |  | [1.07]
towerse.tower_layer_materials | input | Unavailable | ['steel']
towerse.member.ballast_materials | input | Unavailable | []
towerse.material_names | input | Unavailable | ['Gelcoat', 'steel', 'steel_drive', 'cast_iron', 'glass_uni', 'CarbonUD', 'glass_biax', 'glass_triax', 'medium_density_foam', 'resin', 'adhesive']
towerse.labor_cost_rate | input | USD/min | [0.98]
towerse.painting_cost_rate | input | USD/m**2 | [30.]
towerse.post.section_L | input | m | [0. 0. 0. 0. 0. 0. 0. 0. 0. 0. 0. 0.]
towerse.rna_mass | input | kg | [967074.89012356]
towerse.rna_I | input | kg*m**2 | [4.13558635e+08 2.76071589e+08 2.57350933e+08 7.86163621e+02 1.35359722e+07 1.70976373e+05]
towerse.rna_cg | input | m | [-6.61477744 -0.09771873 4.53683107]
towerse.tower.rna_F | input | N | [[ 2427925.55809699] [ 29094.73368413] [-7074256.2758736 ]]
towerse.tower.rna_M | input | N*m | [[ -278500.68674037] [-12634193.44789813] [ 1299461.07383137]]
high_level_tower_props.tower_ref_axis_user | input | m | [[ 0. 0. 15.] [ 0. 0. 50.] [ 0. 0. 100.] [ 0. 0. 130.] [ 0. 0. 158.]] | 2D array of the coordinates (x,y,z) of the tower reference axis. The coordinate system is the global coordinate system of OpenFAST: it is placed at tower base with x pointing downwind, y pointing on the side and z pointing vertically upwards. A standard tower configuration will have zero x and y values and positive z values.
high_level_tower_props.distance_tt_hub | input | m | [0.] | Vertical distance from tower top to hub center.
high_level_tower_props.hub_height_user | input | m | [162.96] | Height of the hub specified by the user.
high_level_tower_props.rotor_diameter | input | m | [0.] | Diameter of the rotor used in WISDEM. It is defined as two times the blade length plus the hub diameter.
materials.rho_fiber | output | kg/m**3 | [ 0. 0. 0. 0. 2535.5 1800. 2535.5 2535.5 0. 0. 0. ] | 1D array of the density of the fibers of the materials.
materials.rho | output | kg/m**3 | [1235. 7800. 7850. 7200. 1940. 1220. 1940. 1940. 130. 1150. 1100.] | 1D array of the density of the materials. For composites, this is the density of the laminate.
materials.rho_area_dry | output | kg/m**2 | [0. 0. 0. 0. 7.22716222 1. 1.44543244 1.44543244 0. 0. 0. ] | 1D array of the dry aerial density of the composite fabrics. Non-composite materials are kept at 0.
materials.ply_t_from_yaml | output | m | [0.0005 0. 0. 0. 0.005 0.00515873 0.001 0.001 0. 0. 0. ] | 1D array of the ply thicknesses of the materials. Non-composite materials are kept at 0.
materials.fvf_from_yaml | output |  | [0. 0. 0. 0. 0.57 0.10769231 0.57 0.57 0. 0. 0. ] | 1D array of the non-dimensional fiber volume fraction of the composite materials. Non-composite materials are kept at 0.
materials.fwf_from_yaml | output |  | [0. 0. 0. 0. 0.74506827 0.15889029 0.74506827 0.74506827 0. 0. 0. ] | 1D array of the non-dimensional fiber weight- fraction of the composite materials. Non-composite materials are kept at 0.
materials.name | output | Unavailable | ['Gelcoat', 'steel', 'steel_drive', 'cast_iron', 'glass_uni', 'CarbonUD', 'glass_biax', 'glass_triax', 'medium_density_foam', 'resin', 'adhesive'] | 1D array of names of materials.
materials.component_id | output | Unavailable | [ 0. -1. -1. -1. 5. 4. 3. 2. 1. -1. -1.] | 1D array of flags to set whether a material is used in a blade: 0 - coating, 1 - sandwich filler , 2 - shell skin, 3 - shear webs, 4 - spar caps, 5 - TE/LE reinf.
monopile.ref_axis | input | m | [[ 0. 0. -70.] [ 0. 0. -40.] [ 0. 0. -25.] [ 0. 0. -10.] [ 0. 0. 0.] [ 0. 0. 10.] [ 0. 0. 15.]] | 2D array of the coordinates (x,y,z) of the tower reference axis. The coordinate system is the global coordinate system of OpenFAST: it is placed at tower base with x pointing downwind, y pointing on the side and z pointing vertically upwards. A standard tower configuration will have zero x and y values and positive z values.
fixedse.env.distLoads.windLoads_Px | intermediate | N/m | [0. 0. 0. 0. 0. 0. 0. 0. 0. 0. 0. 0. 0. 0. 0. 0. 0. 0. 0.]
fixedse.env.distLoads.windLoads_Py | intermediate | N/m | [0. 0. 0. 0. 0. 0. 0. 0. 0. 0. 0. 0. 0. 0. 0. 0. 0. 0. 0.]
fixedse.env.distLoads.windLoads_Pz | intermediate | N/m | [0. 0. 0. 0. 0. 0. 0. 0. 0. 0. 0. 0. 0. 0. 0. 0. 0. 0. 0.]
fixedse.env.distLoads.windLoads_qdyn | intermediate | N/m**2 | [0. 0. 0. 0. 0. 0. 0. 0. 0. 0. 0. 0. 0. 0. 0. 0. 0. 0. 0.]
fixedse.env.distLoads.windLoads_z | intermediate | m | [-70. -60. -50. -40. -35. -30. -25. -20. -15. -10. -6.66666667 -3.33333333 0. 3.33333333 6.66666667 10. 11.66666667 13.33333333 15. ]
fixedse.env.distLoads.windLoads_beta | intermediate | deg | [0.]
fixedse.env.distLoads.waveLoads_Px | intermediate | N/m | [ 0. 0. 0. 32553.58509118 33495.35980444 36380.37048799 41394.03792705 48861.90035993 59276.69160767 73360.44041837 85175.84772957 99487.4353026 116885.41960682 0. 0. 0. 0. 0. 0. ]
fixedse.env.distLoads.waveLoads_Py | intermediate | N/m | [0. 0. 0. 0. 0. 0. 0. 0. 0. 0. 0. 0. 0. 0. 0. 0. 0. 0. 0.]
fixedse.env.distLoads.waveLoads_Pz | intermediate | N/m | [0. 0. 0. 0. 0. 0. 0. 0. 0. 0. 0. 0. 0. 0. 0. 0. 0. 0. 0.]
fixedse.env.distLoads.waveLoads_qdyn | intermediate | N/m**2 | [ 0. 0. 0. 408895.04657894 358832.00706253 309169.72463927 259944.9735049 211222.19496991 163098.61556212 115712.26631898 84622.50374015 54016.71506028 23984.69667347 0. 0. 0. 0. 0. 0. ]
fixedse.env.distLoads.waveLoads_z | intermediate | m | [-70. -60. -50. -40. -35. -30. -25. -20. -15. -10. -6.66666667 -3.33333333 0. 3.33333333 6.66666667 10. 11.66666667 13.33333333 15. ]
fixedse.env.distLoads.waveLoads_beta | intermediate | deg | [0.]
fixedse.z_global | output | m | [-70. -60. -50. -40. -35. -30. -25. -20. -15. -10. -6.66666667 -3.33333333 0. 3.33333333 6.66666667 10. 11.66666667 13.33333333 15. ]
fixedse.env.waveLoads.U | intermediate | m/s | [0. 0. 0. 0.46567523 0.4787013 0.51850824 0.58732305 0.68899556 0.82921383 1.01582234 1.17103251 1.35528475 1.57314861 0. 0. 0. 0. 0. 0. ]
fixedse.env.waveLoads.A | intermediate | m/s**2 | [0. 0. 0. 0.30962156 0.31828243 0.34474956 0.39050366 0.45810442 0.55133377 0.67540741 0.77860468 0.90111167 1.04596658 0. 0. 0. 0. 0. 0. ]
fixedse.env.waveLoads.p | intermediate | N/m**2 | [ 0. 0. 0. 408783.90920109 358714.56516003 309031.93860788 259768.18746945 210978.90359372 162746.22283177 115183.42011509 83919.7037073 53075.35671825 22716.363445 0. 0. 0. 0. 0. 0. ]
fixedse.outer_diameter_full | output | m | [11.27941854 11.27941854 11.27941854 11.27941854 11.27941854 11.27941854 11.27941854 11.27941854 11.27941854 11.27941854 11.2713189 11.26321926 11.25511963 11.25511963 11.25511963 11.25511963 11.25511963 11.25511963 11.25511963]
fixedse.wind_reference_height | intermediate | m | [162.96]
fixedse.env.windLoads.U | intermediate | m/s | [0. 0. 0. 0. 0. 0. 0. 0. 0. 0. 0. 0. 0. 0. 0. 0. 0. 0. 0.]
fixedse.joint1 | output | m | [ 0. 0. -70.]
fixedse.joint2 | output | m | [ 0. 0. 15.]
fixedse.s_full | output | m | [0. 0.11764706 0.23529412 0.35294118 0.41176471 0.47058824 0.52941176 0.58823529 0.64705882 0.70588235 0.74509804 0.78431373 0.82352941 0.8627451 0.90196078 0.94117647 0.96078431 0.98039216 1. ]
fixedse.g2e.Px_global | intermediate | N/m | [ 0. 0. 0. 32553.58509118 33495.35980444 36380.37048799 41394.03792705 48861.90035993 59276.69160767 73360.44041837 85175.84772957 99487.4353026 116885.41960682 0. 0. 0. 0. 0. 0. ]
fixedse.g2e.Py_global | intermediate | N/m | [0. 0. 0. 0. 0. 0. 0. 0. 0. 0. 0. 0. 0. 0. 0. 0. 0. 0. 0.]
fixedse.g2e.Pz_global | intermediate | N/m | [0. 0. 0. 0. 0. 0. 0. 0. 0. 0. 0. 0. 0. 0. 0. 0. 0. 0. 0.]
fixedse.g2e.qdyn_global | intermediate | Pa | [ 0. 0. 0. 408895.04657894 358832.00706253 309169.72463927 259944.9735049 211222.19496991 163098.61556212 115712.26631898 84622.50374015 54016.71506028 23984.69667347 0. 0. 0. 0. 0. 0. ]
fixedse.lc:Px | intermediate | N/m | [0. 0. 0. 0. 0. 0. 0. 0. 0. 0. 0. 0. 0. 0. 0. 0. 0. 0. 0.]
fixedse.lc:Py | intermediate | N/m | [0. 0. 0. 0. 0. 0. 0. 0. 0. 0. 0. 0. 0. 0. 0. 0. 0. 0. 0.]
fixedse.lc:Pz | intermediate | N/m | [ 0. 0. 0. -32553.58509118 -33495.35980444 -36380.37048799 -41394.03792705 -48861.90035993 -59276.69160767 -73360.44041837 -85175.84772957 -99487.4353026 -116885.41960682 0. 0. 0. 0. 0. 0. ]
fixedse.lc:qdyn | intermediate | Pa | [ 0. 0. 0. 408895.04657894 358832.00706253 309169.72463927 259944.9735049 211222.19496991 163098.61556212 115712.26631898 84622.50374015 54016.71506028 23984.69667347 0. 0. 0. 0. 0. 0. ]
fixedse.member.gc.d | intermediate | m | [11.27941854 11.27941854 11.27941854 11.27941854 11.25511963 11.25511963 11.25511963]
fixedse.member.gc.t | intermediate | m | [0.077 0.077 0.077 0.077 0.077 0.077]
fixedse.member.s | output |  | [0. 0.35294118 0.52941176 0.70588235 0.82352941 0.94117647 1. ]
fixedse.member.height | output | m | [85.]
fixedse.monopile_outer_diameter | output | m | [11.27941854 11.27941854 11.27941854 11.27941854 11.25511963 11.25511963 11.25511963]
fixedse.monopile_wall_thickness | output | m | [0.077 0.077 0.077 0.077 0.077 0.077]
fixedse.member.E | output | Pa | [2.e+11 2.e+11 2.e+11 2.e+11 2.e+11 2.e+11]
fixedse.member.G | output | Pa | [7.93e+10 7.93e+10 7.93e+10 7.93e+10 7.93e+10 7.93e+10]
fixedse.member.sigma_y | output | Pa | [3.45e+08 3.45e+08 3.45e+08 3.45e+08 3.45e+08 3.45e+08]
fixedse.member.rho | output | kg/m**3 | [7800. 7800. 7800. 7800. 7800. 7800.]
fixedse.member.unit_cost | output | USD/kg | [0.7 0.7 0.7 0.7 0.7 0.7]
fixedse.member.outfitting_factor | output |  | [1.07 1.07 1.07 1.07 1.07 1.07]
fixedse.nodes_xyz | output | m | [[ 0. 0. -70. ] [ 0. 0. -60. ] [ 0. 0. -50. ] [ 0. 0. -40. ] [ 0. 0. -35. ] [ 0. 0. -30. ] [ 0. 0. -25. ] [ 0. 0. -20. ] [ 0. 0. -15. ] [ 0. 0. -10. ] [ 0. 0. -6.66666667] [ 0. 0. -3.33333333] [ 0. 0. 0. ] [ 0. 0. 3.33333333] [ 0. 0. 6.66666667] [ 0. 0. 10. ] [ 0. 0. 11.66666667] [ 0. 0. 13.33333333] [ 0. 0. 15. ]]
fixedse.z_full | output | m | [ 0. 10. 20. 30. 35. 40. 45. 50. 55. 60. 63.33333333 66.66666667 70. 73.33333333 76.66666667 80. 81.66666667 83.33333333 85. ]
fixedse.monopile_s | intermediate |  | [0. 0.35294118 0.52941176 0.70588235 0.82352941 0.94117647 1. ]
fixedse.s_const1 | output |  | [0.35294118]
fixedse.t_full | output | m | [0.077 0.077 0.077 0.077 0.077 0.077 0.077 0.077 0.077 0.077 0.077 0.077 0.077 0.077 0.077 0.077 0.077 0.077]
fixedse.E_full | output | Pa | [2.e+11 2.e+11 2.e+11 2.e+11 2.e+11 2.e+11 2.e+11 2.e+11 2.e+11 2.e+11 2.e+11 2.e+11 2.e+11 2.e+11 2.e+11 2.e+11 2.e+11 2.e+11]
fixedse.G_full | output | Pa | [7.93e+10 7.93e+10 7.93e+10 7.93e+10 7.93e+10 7.93e+10 7.93e+10 7.93e+10 7.93e+10 7.93e+10 7.93e+10 7.93e+10 7.93e+10 7.93e+10 7.93e+10 7.93e+10 7.93e+10 7.93e+10]
fixedse.sigma_y_full | output | Pa | [3.45e+08 3.45e+08 3.45e+08 3.45e+08 3.45e+08 3.45e+08 3.45e+08 3.45e+08 3.45e+08 3.45e+08 3.45e+08 3.45e+08 3.45e+08 3.45e+08 3.45e+08 3.45e+08 3.45e+08 3.45e+08]
fixedse.rho_full | output | kg/m**3 | [7800. 7800. 7800. 7800. 7800. 7800. 7800. 7800. 7800. 7800. 7800. 7800. 7800. 7800. 7800. 7800. 7800. 7800.]
fixedse.outfitting_full | output |  | [1.07 1.07 1.07 1.07 1.07 1.07 1.07 1.07 1.07 1.07 1.07 1.07 1.07 1.07 1.07 1.07 1.07 1.07]
fixedse.member.unit_cost_full | output | USD/kg | [0.7 0.7 0.7 0.7 0.7 0.7 0.7 0.7 0.7 0.7 0.7 0.7 0.7 0.7 0.7 0.7 0.7 0.7]
fixedse.mono.cylinder_mass | intermediate | kg | [1921445.14539197]
fixedse.mono.cylinder_cost | intermediate | USD | [4679674.13822839]
fixedse.mono.cylinder_z_cg | intermediate | m | [42.48351085]
fixedse.mono.cylinder_I_base | intermediate | kg*m**2 | [4.65443023e+09 4.65443023e+09 6.02240134e+07 0.00000000e+00 0.00000000e+00 0.00000000e+00]
fixedse.tower_mass | intermediate | kg | [1272399.81726785]
fixedse.tower_cost | intermediate | USD | [3479064.96048575]
fixedse.monopile.z_soil | intermediate | N/m | [-30. -26.66666667 -23.33333333 -20. -16.66666667 -13.33333333 -10. -6.66666667 -3.33333333 -0. ]
fixedse.monopile.k_soil | intermediate | N/m | [[2.26638786e+10 5.91509018e+12 2.26638786e+10 5.91509018e+12 1.53437287e+10 1.33935873e+11] [2.05889312e+10 4.26732936e+12 2.05889312e+10 4.26732936e+12 1.42237287e+10 1.33935873e+11] [1.85139838e+10 2.97354386e+12 1.85139838e+10 2.97354386e+12 1.31037287e+10 1.33935873e+11] [1.64390365e+10 1.98948675e+12 1.64390365e+10 1.98948675e+12 1.19837287e+10 1.33935873e+11] [1.43640891e+10 1.27091112e+12 1.43640891e+10 1.27091112e+12 1.08637287e+10 1.33935873e+11] [1.22891417e+10 7.73570061e+11 1.22891417e+10 7.73570061e+11 9.74372865e+09 1.33935873e+11] [1.02141943e+10 4.53216655e+11 1.02141943e+10 4.53216655e+11 8.62372865e+09 1.33935873e+11] [8.13924698e+09 2.65603990e+11 8.13924698e+09 2.65603990e+11 7.50372865e+09 1.33935873e+11] [6.06429961e+09 1.66485152e+11 6.06429961e+09 1.66485152e+11 6.38372865e+09 1.33935873e+11] [3.98935224e+09 1.11613227e+11 3.98935224e+09 1.11613227e+11 5.26372865e+09 1.33935873e+11]]
fixedse.section_A | output | m**2 | [2.89958717 2.89958717 2.89958717 2.89958717 2.89958717 2.89958717 2.89958717 2.89958717 2.89958717 2.89853894 2.89644246 2.89434598 2.89329775 2.89329775 2.89329775 2.89329775 2.89329775 2.89329775]
fixedse.section_Asx | output | m**2 | [1.65049817 1.65049817 1.65049817 1.65049817 1.65049817 1.65049817 1.65049817 1.65049817 1.65049817 1.64990337 1.64871377 1.64752417 1.64692937 1.64692937 1.64692937 1.64692937 1.64692937 1.64692937]
fixedse.section_Asy | output | m**2 | [1.65049817 1.65049817 1.65049817 1.65049817 1.65049817 1.65049817 1.65049817 1.65049817 1.65049817 1.64990337 1.64871377 1.64752417 1.64692937 1.64692937 1.64692937 1.64692937 1.64692937 1.64692937]
fixedse.section_Ixx | output | kg*m**2 | [45.48731369 45.48731369 45.48731369 45.48731369 45.48731369 45.48731369 45.48731369 45.48731369 45.48731369 45.43800033 45.33948055 45.24110328 45.19196806 45.19196806 45.19196806 45.19196806 45.19196806 45.19196806]
fixedse.section_Iyy | output | kg*m**2 | [45.48731369 45.48731369 45.48731369 45.48731369 45.48731369 45.48731369 45.48731369 45.48731369 45.48731369 45.43800033 45.33948055 45.24110328 45.19196806 45.19196806 45.19196806 45.19196806 45.19196806 45.19196806]
fixedse.section_J0 | output | kg*m**2 | [90.97462738 90.97462738 90.97462738 90.97462738 90.97462738 90.97462738 90.97462738 90.97462738 90.97462738 90.87600065 90.67896109 90.48220656 90.38393611 90.38393611 90.38393611 90.38393612 90.38393612 90.38393612]
fixedse.section_rho | output | kg/m**3 | [7800. 7800. 7800. 7800. 7800. 7800. 7800. 7800. 7800. 7800. 7800. 7800. 7800. 7800. 7800. 7800. 7800. 7800.]
fixedse.section_E | output | Pa | [2.e+11 2.e+11 2.e+11 2.e+11 2.e+11 2.e+11 2.e+11 2.e+11 2.e+11 2.e+11 2.e+11 2.e+11 2.e+11 2.e+11 2.e+11 2.e+11 2.e+11 2.e+11]
fixedse.section_G | output | Pa | [7.93e+10 7.93e+10 7.93e+10 7.93e+10 7.93e+10 7.93e+10 7.93e+10 7.93e+10 7.93e+10 7.93e+10 7.93e+10 7.93e+10 7.93e+10 7.93e+10 7.93e+10 7.93e+10 7.93e+10 7.93e+10]
fixedse.qdyn | output | Pa | [[ 0. ] [ 0. ] [ 0. ] [408895.04657894] [358832.00706253] [309169.72463927] [259944.9735049 ] [211222.19496991] [163098.61556212] [115712.26631898] [ 84622.50374015] [ 54016.71506028] [ 23984.69667347] [ 0. ] [ 0. ] [ 0. ] [ 0. ] [ 0. ] [ 0. ]]
fixedse.bending_height | output | m | [55.]
fixedse.tower_xyz | intermediate | m | [[ 0. 0. 15. ] [ 0. 0. 27.07132867] [ 0. 0. 39.14265734] [ 0. 0. 51.21398601] [ 0. 0. 68.45874126] [ 0. 0. 85.7034965 ] [ 0. 0. 102.94825175] [ 0. 0. 113.2951049 ] [ 0. 0. 123.64195804] [ 0. 0. 133.98881119] [ 0. 0. 143.64587413] [ 0. 0. 153.30293706] [ 0. 0. 162.96 ]]
fixedse.tower_A | intermediate | m**2 | [2.21053174 2.21053174 2.21053174 1.18113161 1.18113161 1.18113161 0.43764062 0.4214574 0.40527417 0.35833065 0.30681399 0.25529734]
fixedse.tower_Asx | intermediate | m**2 | [1.25734279 1.25734279 1.25734279 0.67108252 0.67108252 0.67108252 0.24846446 0.23928098 0.23009749 0.20345091 0.17421682 0.14498276]
fixedse.tower_Asy | intermediate | m**2 | [1.25734279 1.25734279 1.25734279 0.67108252 0.67108252 0.67108252 0.24846446 0.23928098 0.23009749 0.20345091 0.17421682 0.14498276]
fixedse.tower_Ixx | intermediate | kg*m**2 | [34.63972697 34.63972697 34.63972697 18.5991286 18.5991286 18.5991286 6.66660791 5.95405874 5.29418239 3.9134019 2.45656527 1.415279 ]
fixedse.tower_Iyy | intermediate | kg*m**2 | [34.63972697 34.63972697 34.63972697 18.5991286 18.5991286 18.5991286 6.66660791 5.95405874 5.29418239 3.9134019 2.45656527 1.415279 ]
fixedse.tower_J0 | intermediate | kg*m**2 | [69.27945394 69.27945394 69.27945394 37.1982572 37.1982572 37.1982572 13.33321581 11.90811748 10.58836479 7.82680381 4.91313053 2.83055801]
fixedse.tower_rho | intermediate | kg/m**3 | [7800. 7800. 7800. 7800. 7800. 7800. 7800. 7800. 7800. 7800. 7800. 7800.]
fixedse.tower_E | intermediate | Pa | [2.e+11 2.e+11 2.e+11 2.e+11 2.e+11 2.e+11 2.e+11 2.e+11 2.e+11 2.e+11 2.e+11 2.e+11]
fixedse.tower_G | intermediate | Pa | [7.93e+10 7.93e+10 7.93e+10 7.93e+10 7.93e+10 7.93e+10 7.93e+10 7.93e+10 7.93e+10 7.93e+10 7.93e+10 7.93e+10]
fixedse.tower_outer_diameter_full | intermediate | m | [11.25511963 11.25511963 11.25511963 11.25511963 11.25511963 11.25511963 11.25511963 10.84690757 10.43869552 10.03048346 8.68665564 7.34282782 5.999 ]
fixedse.tower_t_full | intermediate | m | [0.05873341 0.05873341 0.05873341 0.03130576 0.03130576 0.03130576 0.01179358 0.01179358 0.01179358 0.01140435 0.01140435 0.01140435]
fixedse.tower_sigma_y_full | intermediate | Pa | [3.45e+08 3.45e+08 3.45e+08 3.45e+08 3.45e+08 3.45e+08 3.45e+08 3.45e+08 3.45e+08 3.45e+08 3.45e+08 3.45e+08]
fixedse.tower_qdyn | intermediate | Pa | [[47.59994398] [54.84623708] [59.92121528] [63.91426489] [68.52475283] [72.32096112] [75.57411909] [77.33128279] [78.97040208] [80.50836142] [81.86436491] [83.15275706] [84.38086698]]
fixedse.tower_bending_height | intermediate | m | [147.96]
fixedse.turbine_F | intermediate | N | [[ 2427925.55809669] [ 29094.73368413] [-19627787.44576477]]
fixedse.turbine_M | intermediate | N*m | [[-4.66582509e+06] [ 3.52291370e+08] [ 1.29946107e+06]]
fixedse.transition_piece_I | output | kg*m**2 | [1583471.47229551 1583471.47229551 3166942.94459102 0. 0. 0. ]
fixedse.gravity_foundation_I | output | kg*m**2 | [0. 0. 0. 0. 0. 0.]
fixedse.transition_piece_height | output | m | [15.]
fixedse.suctionpile_depth | output | m | [30.]
fixedse.turbine_mass | intermediate | kg | [2239474.70739141]
fixedse.turbine_cg | intermediate | m | [-2.85646681e+00 -4.21979895e-02 9.93869778e+01]
fixedse.turbine_I | intermediate | kg*m**2 | [3.06425330e+10 3.05050459e+10 2.96004138e+08 7.86163621e+02 1.35359722e+07 1.70976373e+05]
fixedse.Px | output | N/m | [[0.] [0.] [0.] [0.] [0.] [0.] [0.] [0.] [0.] [0.] [0.] [0.] [0.] [0.] [0.] [0.] [0.] [0.] [0.]]
fixedse.Py | output | N/m | [[0.] [0.] [0.] [0.] [0.] [0.] [0.] [0.] [0.] [0.] [0.] [0.] [0.] [0.] [0.] [0.] [0.] [0.] [0.]]
fixedse.Pz | output | N/m | [[ 0. ] [ 0. ] [ 0. ] [ -32553.58509118] [ -33495.35980444] [ -36380.37048799] [ -41394.03792705] [ -48861.90035993] [ -59276.69160767] [ -73360.44041837] [ -85175.84772957] [ -99487.4353026 ] [-116885.41960682] [ 0. ] [ 0. ] [ 0. ] [ 0. ] [ 0. ] [ 0. ]]
fixedse.tower_Px | intermediate | N/m | [[0.] [0.] [0.] [0.] [0.] [0.] [0.] [0.] [0.] [0.] [0.] [0.] [0.]]
fixedse.tower_Py | intermediate | N/m | [[0.] [0.] [0.] [0.] [0.] [0.] [0.] [0.] [0.] [0.] [0.] [0.] [0.]]
fixedse.tower_Pz | intermediate | N/m | [[-379.21578592] [-436.16264199] [-475.80589094] [-506.90660373] [-542.75370127] [-572.24288468] [-597.50857279] [-589.7700024 ] [-580.21343345] [-569.03550177] [-503.24014145] [-431.88297775] [-352.18249915]]
fixedse.post.cylinder_Fz | intermediate | N | [[-39855020.94656906] [-37637144.99505053] [-35258128.79935043] [-33985719.69024177] [-32703839.27856821] [-31402409.65475739] [-30070088.24229298] [-28693507.25731546] [-27256292.40983041] [-26255682.81373028] [-25212498.22814129] [-24117527.3354468 ] [-23186977.96027748] [-22449289.52841575] [-21711601.09655401] [-21342756.88062274] [-20973912.66469223] [-20605068.44876166]]
fixedse.post.cylinder_Vx | intermediate | N | [[ -4014598.57567754] [ -9895873.96064119] [-10051319.54636409] [ 2428397.02583291] [ 2428560.84965742] [ 2428728.50927815] [ 2428904.34150816] [ 2429093.65198574] [ 2429303.27997094] [ 2428977.10584345] [ 2429094.77601835] [ 2429227.616581 ] [ 2429184.44206578] [ 2428907.05434771] [ 2428955.14290369] [ 2428458.02971091] [ 2428469.62806286] [ 2428481.0851503 ]]
fixedse.post.cylinder_Vy | intermediate | N | [[ -51942.20567073] [-128267.38703009] [-131200.2827687 ] [ 29100.81582132] [ 29102.93998277] [ 29105.11790474] [ 29107.40608251] [ 29109.87381373] [ 29112.61061106] [ 29108.39085162] [ 29109.93051858] [ 29111.66998019] [ 29111.12102829] [ 29107.52016893] [ 29108.15728907] [ 29101.6801542 ] [ 29101.83434428] [ 29101.98683764]]
fixedse.post.cylinder_Mxx | intermediate | N*m | [[ -612235.79703572] [-2696772.73750006] [-5214063.16713036] [-5923409.27883216] [-5775758.85011999] [-5627671.35202831] [-5479202.14953898] [-5330407.20922177] [-5181343.95965368] [-5081871.30361532] [-4982327.30652493] [-4882730.97474724] [-4783103.42937343] [-4683441.55655093] [-4583735.73223653] [-4533881.36866549] [-4484020.57318124] [-4434154.54202114]]
fixedse.post.cylinder_Myy | intermediate | N*m | [[4.74707605e+07] [2.08786696e+08] [4.02763498e+08] [4.56794564e+08] [4.44486422e+08] [4.32144682e+08] [4.19773686e+08] [4.07377815e+08] [3.94961549e+08] [3.86676728e+08] [3.78386561e+08] [3.70092521e+08] [3.61796238e+08] [3.53497479e+08] [3.45195511e+08] [3.41044480e+08] [3.36892997e+08] [3.32741156e+08]]
fixedse.post.cylinder_Mzz | intermediate | N*m | [[ 214113.64196416] [ 467981.01939775] [ 808740.09856534] [1299660.36120058] [1299653.16817708] [1299645.92169211] [1299638.56477789] [1299631.03332026] [1299623.25176012] [1299615.18326744] [1299609.63255466] [1299603.83273854] [1299597.6815942 ] [1299592.41019491] [1299588.23134949] [1299584.05253094] [1299581.96313175] [1299579.87373928]]
fixedse.post_monopile_tower.z_full | intermediate | m | [-70. -60. -50. -40. -35. -30. -25. -20. -15. -10. -6.66666667 -3.33333333 0. 3.33333333 6.66666667 10. 11.66666667 13.33333333 15. 27.07132867 39.14265734 51.21398601 68.45874126 85.7034965 102.94825175 113.2951049 123.64195804 133.98881119 143.64587413 153.30293706 162.96 ]
fixedse.post_monopile_tower.outer_diameter_full | intermediate | m | [11.27941854 11.27941854 11.27941854 11.27941854 11.27941854 11.27941854 11.27941854 11.27941854 11.27941854 11.27941854 11.2713189 11.26321926 11.25511963 11.25511963 11.25511963 11.25511963 11.25511963 11.25511963 11.25511963 11.25511963 11.25511963 11.25511963 11.25511963 11.25511963 11.25511963 10.84690757 10.43869552 10.03048346 8.68665564 7.34282782 5.999 ]
fixedse.post_monopile_tower.t_full | intermediate | m | [0.077 0.077 0.077 0.077 0.077 0.077 0.077 0.077 0.077 0.077 0.077 0.077 0.077 0.077 0.077 0.077 0.077 0.077 0.05873341 0.05873341 0.05873341 0.03130576 0.03130576 0.03130576 0.01179358 0.01179358 0.01179358 0.01140435 0.01140435 0.01140435]
fixedse.post_monopile_tower.bending_height | intermediate | m | [202.96]
fixedse.post_monopile_tower.E_full | intermediate | Pa | [2.e+11 2.e+11 2.e+11 2.e+11 2.e+11 2.e+11 2.e+11 2.e+11 2.e+11 2.e+11 2.e+11 2.e+11 2.e+11 2.e+11 2.e+11 2.e+11 2.e+11 2.e+11 2.e+11 2.e+11 2.e+11 2.e+11 2.e+11 2.e+11 2.e+11 2.e+11 2.e+11 2.e+11 2.e+11 2.e+11]
fixedse.post_monopile_tower.G_full | intermediate | Pa | [7.93e+10 7.93e+10 7.93e+10 7.93e+10 7.93e+10 7.93e+10 7.93e+10 7.93e+10 7.93e+10 7.93e+10 7.93e+10 7.93e+10 7.93e+10 7.93e+10 7.93e+10 7.93e+10 7.93e+10 7.93e+10 7.93e+10 7.93e+10 7.93e+10 7.93e+10 7.93e+10 7.93e+10 7.93e+10 7.93e+10 7.93e+10 7.93e+10 7.93e+10 7.93e+10]
fixedse.post_monopile_tower.rho_full | intermediate | kg/m**3 | [7800. 7800. 7800. 7800. 7800. 7800. 7800. 7800. 7800. 7800. 7800. 7800. 7800. 7800. 7800. 7800. 7800. 7800. 7800. 7800. 7800. 7800. 7800. 7800. 7800. 7800. 7800. 7800. 7800. 7800.]
fixedse.post_monopile_tower.sigma_y_full | intermediate | Pa | [3.45e+08 3.45e+08 3.45e+08 3.45e+08 3.45e+08 3.45e+08 3.45e+08 3.45e+08 3.45e+08 3.45e+08 3.45e+08 3.45e+08 3.45e+08 3.45e+08 3.45e+08 3.45e+08 3.45e+08 3.45e+08 3.45e+08 3.45e+08 3.45e+08 3.45e+08 3.45e+08 3.45e+08 3.45e+08 3.45e+08 3.45e+08 3.45e+08 3.45e+08 3.45e+08]
fixedse.post_monopile_tower.section_A | intermediate | m**2 | [2.89958717 2.89958717 2.89958717 2.89958717 2.89958717 2.89958717 2.89958717 2.89958717 2.89958717 2.89853894 2.89644246 2.89434598 2.89329775 2.89329775 2.89329775 2.89329775 2.89329775 2.89329775 2.21053174 2.21053174 2.21053174 1.18113161 1.18113161 1.18113161 0.43764062 0.4214574 0.40527417 0.35833065 0.30681399 0.25529734]
fixedse.post_monopile_tower.section_Asx | intermediate | m**2 | [1.65049817 1.65049817 1.65049817 1.65049817 1.65049817 1.65049817 1.65049817 1.65049817 1.65049817 1.64990337 1.64871377 1.64752417 1.64692937 1.64692937 1.64692937 1.64692937 1.64692937 1.64692937 1.25734279 1.25734279 1.25734279 0.67108252 0.67108252 0.67108252 0.24846446 0.23928098 0.23009749 0.20345091 0.17421682 0.14498276]
fixedse.post_monopile_tower.section_Asy | intermediate | m**2 | [1.65049817 1.65049817 1.65049817 1.65049817 1.65049817 1.65049817 1.65049817 1.65049817 1.65049817 1.64990337 1.64871377 1.64752417 1.64692937 1.64692937 1.64692937 1.64692937 1.64692937 1.64692937 1.25734279 1.25734279 1.25734279 0.67108252 0.67108252 0.67108252 0.24846446 0.23928098 0.23009749 0.20345091 0.17421682 0.14498276]
fixedse.post_monopile_tower.section_Ixx | intermediate | kg*m**2 | [45.48731369 45.48731369 45.48731369 45.48731369 45.48731369 45.48731369 45.48731369 45.48731369 45.48731369 45.43800033 45.33948055 45.24110328 45.19196806 45.19196806 45.19196806 45.19196806 45.19196806 45.19196806 34.63972697 34.63972697 34.63972697 18.5991286 18.5991286 18.5991286 6.66660791 5.95405874 5.29418239 3.9134019 2.45656527 1.415279 ]
fixedse.post_monopile_tower.section_Iyy | intermediate | kg*m**2 | [45.48731369 45.48731369 45.48731369 45.48731369 45.48731369 45.48731369 45.48731369 45.48731369 45.48731369 45.43800033 45.33948055 45.24110328 45.19196806 45.19196806 45.19196806 45.19196806 45.19196806 45.19196806 34.63972697 34.63972697 34.63972697 18.5991286 18.5991286 18.5991286 6.66660791 5.95405874 5.29418239 3.9134019 2.45656527 1.415279 ]
fixedse.post_monopile_tower.section_J0 | intermediate | kg*m**2 | [90.97462738 90.97462738 90.97462738 90.97462738 90.97462738 90.97462738 90.97462738 90.97462738 90.97462738 90.87600065 90.67896109 90.48220656 90.38393611 90.38393611 90.38393611 90.38393612 90.38393612 90.38393612 69.27945394 69.27945394 69.27945394 37.1982572 37.1982572 37.1982572 13.33321581 11.90811748 10.58836479 7.82680381 4.91313053 2.83055801]
fixedse.post_monopile_tower.cylinder_Fz | intermediate | N | [[-3.98550209e+07] [-3.76371450e+07] [-3.52581288e+07] [-3.39857197e+07] [-3.27038393e+07] [-3.14024097e+07] [-3.00700882e+07] [-2.86935073e+07] [-2.72562924e+07] [-2.62556828e+07] [-2.52124982e+07] [-2.41175273e+07] [-2.31869780e+07] [-2.24492895e+07] [-2.17116011e+07] [-2.13427569e+07] [-2.09739127e+07] [-2.06050684e+07] [-1.75811230e+07] [-1.55352044e+07] [-1.34887086e+07] [-1.19223597e+07] [-1.03554392e+07] [-8.78796111e+06] [-8.43561060e+06] [-8.09597810e+06] [-7.76924196e+06] [-7.49906280e+06] [-7.26730501e+06] [ 1.05792424e-08]]
fixedse.post_monopile_tower.cylinder_Vx | intermediate | N | [[-4.01459858e+06] [-9.89587396e+06] [-1.00513195e+07] [ 2.42839703e+06] [ 2.42856085e+06] [ 2.42872851e+06] [ 2.42890434e+06] [ 2.42909365e+06] [ 2.42930328e+06] [ 2.42897711e+06] [ 2.42909478e+06] [ 2.42922762e+06] [ 2.42918444e+06] [ 2.42890705e+06] [ 2.42895514e+06] [ 2.42845803e+06] [ 2.42846963e+06] [ 2.42848109e+06] [ 2.43132675e+06] [ 2.43187165e+06] [ 2.43235872e+06] [ 2.43192263e+06] [ 2.43264816e+06] [ 2.43321759e+06] [ 2.42925270e+06] [ 2.42932723e+06] [ 2.42936693e+06] [ 2.42917216e+06] [ 2.42901635e+06] [ 8.86816849e+02]]
fixedse.post_monopile_tower.cylinder_Vy | intermediate | N | [[-5.19422057e+04] [-1.28267387e+05] [-1.31200283e+05] [ 2.91008158e+04] [ 2.91029400e+04] [ 2.91051179e+04] [ 2.91074061e+04] [ 2.91098738e+04] [ 2.91126106e+04] [ 2.91083909e+04] [ 2.91099305e+04] [ 2.91116700e+04] [ 2.91111210e+04] [ 2.91075202e+04] [ 2.91081573e+04] [ 2.91016802e+04] [ 2.91018343e+04] [ 2.91019868e+04] [ 2.91392320e+04] [ 2.91465625e+04] [ 2.91531940e+04] [ 2.91478254e+04] [ 2.91581287e+04] [ 2.91665562e+04] [ 2.91130068e+04] [ 2.91144262e+04] [ 2.91154500e+04] [ 2.91131691e+04] [ 2.91116081e+04] [ 1.42027805e+01]]
fixedse.post_monopile_tower.cylinder_Mxx | intermediate | N*m | [[-6.12235797e+05] [-2.69677274e+06] [-5.21406317e+06] [-5.92340928e+06] [-5.77575885e+06] [-5.62767135e+06] [-5.47920215e+06] [-5.33040721e+06] [-5.18134396e+06] [-5.08187130e+06] [-4.98232731e+06] [-4.88273097e+06] [-4.78310343e+06] [-4.68344156e+06] [-4.58373573e+06] [-4.53388137e+06] [-4.48402057e+06] [-4.43415454e+06] [-4.07262886e+06] [-3.71066350e+06] [-3.34873691e+06] [-2.83124880e+06] [-2.31288025e+06] [-1.79478303e+06] [-1.48430511e+06] [-1.17314706e+06] [-8.61488471e+05] [-5.70282815e+05] [-2.78775547e+05] [-3.46047967e-04]]
fixedse.post_monopile_tower.cylinder_Myy | intermediate | N*m | [[ 4.74707605e+07] [ 2.08786696e+08] [ 4.02763498e+08] [ 4.56794564e+08] [ 4.44486422e+08] [ 4.32144682e+08] [ 4.19773686e+08] [ 4.07377815e+08] [ 3.94961549e+08] [ 3.86676728e+08] [ 3.78386561e+08] [ 3.70092521e+08] [ 3.61796238e+08] [ 3.53497479e+08] [ 3.45195511e+08] [ 3.41044480e+08] [ 3.36892997e+08] [ 3.32741156e+08] [ 3.02644545e+08] [ 2.72517534e+08] [ 2.42396743e+08] [ 1.99341481e+08] [ 1.56233125e+08] [ 1.13158280e+08] [ 8.73514143e+07] [ 6.15097695e+07] [ 3.56495000e+07] [ 1.15107156e+07] [-1.26170811e+07] [ 2.16073774e-02]]
fixedse.post_monopile_tower.cylinder_Mzz | intermediate | N*m | [[ 214113.64196416] [ 467981.01939775] [ 808740.09856534] [1299660.36120058] [1299653.16817708] [1299645.92169211] [1299638.56477789] [1299631.03332026] [1299623.25176012] [1299615.18326744] [1299609.63255466] [1299603.83273854] [1299597.6815942 ] [1299592.41019491] [1299588.23134949] [1299584.05253094] [1299581.96313175] [1299579.87373928] [1299606.5658397 ] [1299591.41557219] [1299576.2463347 ] [1299648.23886967] [1299626.50194212] [1299604.75781143] [1299790.20619339] [1299789.14082146] [1299788.50489929] [1299816.46245798] [1299861.71519039] [ 0. ]]
fixedse.post_monopile_tower.qdyn | intermediate | Pa | [[0.00000000e+00] [0.00000000e+00] [0.00000000e+00] [4.08895047e+05] [3.58832007e+05] [3.09169725e+05] [2.59944974e+05] [2.11222195e+05] [1.63098616e+05] [1.15712266e+05] [8.46225037e+04] [5.40167151e+04] [2.39846967e+04] [0.00000000e+00] [0.00000000e+00] [0.00000000e+00] [0.00000000e+00] [0.00000000e+00] [4.75999440e+01] [5.48462371e+01] [5.99212153e+01] [6.39142649e+01] [6.85247528e+01] [7.23209611e+01] [7.55741191e+01] [7.73312828e+01] [7.89704021e+01] [8.05083614e+01] [8.18643649e+01] [8.31527571e+01] [8.43808670e+01]]
fixedse.monopile_height | intermediate | m | [85.]
fixedse.tower_foundation_height | intermediate | m | [15.]
fixedse.monopile_foundation_height | intermediate | m | [-70.]
fixedse.soil.d0 | intermediate | m | [11.27941854]
tcc.hub_cost | output | USD | [0.]
tcc.pitch_system_cost | output | USD | [0.]
tcc.spinner_cost | output | USD | [0.]
tcc.lss_cost | output | USD | [0.]
tcc.main_bearing_cost | output | USD | [0.]
tcc.gearbox_cost | output | USD | [0.]
tcc.hss_cost | output | USD | [0.]
tcc.brake_cost | output | USD | [0.]
tcc.generator_cost | output | USD | [0.]
tcc.bedplate_cost | output | USD | [0.]
tcc.yaw_system_cost | output | USD | [0.]
tcc.converter_cost | output | USD | [0.]
tcc.hvac_cost | output | USD | [0.]
tcc.cover_cost | output | USD | [0.]
tcc.elec_cost | output | USD | [627750.]
tcc.controls_cost | output | USD | [317250.]
tcc.platforms_cost | output | USD | [0.]
tcc.transformer_cost | output | USD | [0.]
tcc.blade_cost | output | USD | [0.]
tcc.rotor_cost | output | USD | [0.]
tcc.rotor_mass_tcc | output | kg | [0.]
tcc.nacelle_cost | output | USD | [945000.]
tcc.nacelle_mass_tcc | output | kg | [0.]
tcc.tower_cost | output | USD | [3479064.96048575]
tcc.tower_mass | intermediate | kg | [1272399.81726785]
tcc.turbine_cost | output | USD | [4424064.96048575]
tcc.turbine_cost_kW | output | USD/kW | [294.93766403]
tcc.turbine_mass_tcc | output | kg | [1272399.81726785]
tcc.hub_system_cost | output | USD | [0.]
tcc.hub_system_mass_tcc | output | kg | [0.]
tcc.tower_parts_cost | output | USD | [3479064.96048575]
tcc.tower_cost_external | intermediate | USD | [3479064.96048575]
towerse.env.distLoads.windLoads_Px | intermediate | N/m | [379.21578592 436.16264199 475.80589094 506.90660373 542.75370127 572.24288468 597.50857279 589.7700024 580.21343345 569.03550177 503.24014145 431.88297775 352.18249915]
towerse.env.distLoads.windLoads_Py | intermediate | N/m | [0. 0. 0. 0. 0. 0. 0. 0. 0. 0. 0. 0. 0.]
towerse.env.distLoads.windLoads_Pz | intermediate | N/m | [0. 0. 0. 0. 0. 0. 0. 0. 0. 0. 0. 0. 0.]
towerse.env.distLoads.windLoads_qdyn | intermediate | N/m**2 | [47.59994398 54.84623708 59.92121528 63.91426489 68.52475283 72.32096112 75.57411909 77.33128279 78.97040208 80.50836142 81.86436491 83.15275706 84.38086698]
towerse.env.distLoads.windLoads_z | intermediate | m | [ 15. 27.07132867 39.14265734 51.21398601 68.45874126 85.7034965 102.94825175 113.2951049 123.64195804 133.98881119 143.64587413 153.30293706 162.96 ]
towerse.env.distLoads.windLoads_beta | intermediate | deg | [0.]
towerse.z_global | output | m | [ 15. 27.07132867 39.14265734 51.21398601 68.45874126 85.7034965 102.94825175 113.2951049 123.64195804 133.98881119 143.64587413 153.30293706 162.96 ]
towerse.wind_reference_height | intermediate | m | [162.96]
towerse.env.windLoads.U | intermediate | m/s | [ 8.81556545 9.46281548 9.890933 10.21517598 10.57719942 10.86623387 11.10793936 11.23633195 11.35479056 11.46482546 11.5609734 11.65159231 11.73732 ]
towerse.outer_diameter_full | output | m | [11.25511963 11.25511963 11.25511963 11.25511963 11.25511963 11.25511963 11.25511963 10.84690757 10.43869552 10.03048346 8.68665564 7.34282782 5.999 ]
towerse.joint1 | output | m | [ 0. 0. 15.]
towerse.joint2 | output | m | [ 0. 0. 162.96]
towerse.s_full | output | m | [0. 0.08158508 0.16317016 0.24475524 0.36130536 0.47785548 0.59440559 0.66433566 0.73426573 0.8041958 0.86946387 0.93473193 1. ]
towerse.g2e.Px_global | intermediate | N/m | [379.21578592 436.16264199 475.80589094 506.90660373 542.75370127 572.24288468 597.50857279 589.7700024 580.21343345 569.03550177 503.24014145 431.88297775 352.18249915]
towerse.g2e.Py_global | intermediate | N/m | [0. 0. 0. 0. 0. 0. 0. 0. 0. 0. 0. 0. 0.]
towerse.g2e.Pz_global | intermediate | N/m | [0. 0. 0. 0. 0. 0. 0. 0. 0. 0. 0. 0. 0.]
towerse.g2e.qdyn_global | intermediate | Pa | [47.59994398 54.84623708 59.92121528 63.91426489 68.52475283 72.32096112 75.57411909 77.33128279 78.97040208 80.50836142 81.86436491 83.15275706 84.38086698]
towerse.lc:Px | intermediate | N/m | [0. 0. 0. 0. 0. 0. 0. 0. 0. 0. 0. 0. 0.]
towerse.lc:Py | intermediate | N/m | [0. 0. 0. 0. 0. 0. 0. 0. 0. 0. 0. 0. 0.]
towerse.lc:Pz | intermediate | N/m | [-379.21578592 -436.16264199 -475.80589094 -506.90660373 -542.75370127 -572.24288468 -597.50857279 -589.7700024 -580.21343345 -569.03550177 -503.24014145 -431.88297775 -352.18249915]
towerse.lc:qdyn | intermediate | Pa | [47.59994398 54.84623708 59.92121528 63.91426489 68.52475283 72.32096112 75.57411909 77.33128279 78.97040208 80.50836142 81.86436491 83.15275706 84.38086698]
towerse.member.gc.d | intermediate | m | [11.25511963 11.25511963 11.25511963 10.03048346 5.999 ]
towerse.member.gc.t | intermediate | m | [0.05873341 0.03130576 0.01179358 0.01140435]
towerse.member.s | output |  | [0. 0.24475524 0.59440559 0.8041958 1. ]
towerse.member.height | output | m | [147.96]
towerse.tower_outer_diameter | output | m | [11.25511963 11.25511963 11.25511963 10.03048346 5.999 ]
towerse.tower_wall_thickness | output | m | [0.05873341 0.03130576 0.01179358 0.01140435]
towerse.member.E | output | Pa | [2.e+11 2.e+11 2.e+11 2.e+11]
towerse.member.G | output | Pa | [7.93e+10 7.93e+10 7.93e+10 7.93e+10]
towerse.member.sigma_y | output | Pa | [3.45e+08 3.45e+08 3.45e+08 3.45e+08]
towerse.member.rho | output | kg/m**3 | [7800. 7800. 7800. 7800.]
towerse.member.unit_cost | output | USD/kg | [0.7 0.7 0.7 0.7]
towerse.member.outfitting_factor | output |  | [1.07 1.07 1.07 1.07]
towerse.nodes_xyz | output | m | [[ 0. 0. 15. ] [ 0. 0. 27.07132867] [ 0. 0. 39.14265734] [ 0. 0. 51.21398601] [ 0. 0. 68.45874126] [ 0. 0. 85.7034965 ] [ 0. 0. 102.94825175] [ 0. 0. 113.2951049 ] [ 0. 0. 123.64195804] [ 0. 0. 133.98881119] [ 0. 0. 143.64587413] [ 0. 0. 153.30293706] [ 0. 0. 162.96 ]]
towerse.z_full | output | m | [ 0. 12.07132867 24.14265734 36.21398601 53.45874126 70.7034965 87.94825175 98.2951049 108.64195804 118.98881119 128.64587413 138.30293706 147.96 ]
towerse.tower_s | intermediate |  | [0. 0.24475524 0.59440559 0.8041958 1. ]
towerse.t_full | output | m | [0.05873341 0.05873341 0.05873341 0.03130576 0.03130576 0.03130576 0.01179358 0.01179358 0.01179358 0.01140435 0.01140435 0.01140435]
towerse.E_full | output | Pa | [2.e+11 2.e+11 2.e+11 2.e+11 2.e+11 2.e+11 2.e+11 2.e+11 2.e+11 2.e+11 2.e+11 2.e+11]
towerse.G_full | output | Pa | [7.93e+10 7.93e+10 7.93e+10 7.93e+10 7.93e+10 7.93e+10 7.93e+10 7.93e+10 7.93e+10 7.93e+10 7.93e+10 7.93e+10]
towerse.sigma_y_full | output | Pa | [3.45e+08 3.45e+08 3.45e+08 3.45e+08 3.45e+08 3.45e+08 3.45e+08 3.45e+08 3.45e+08 3.45e+08 3.45e+08 3.45e+08]
towerse.rho_full | output | kg/m**3 | [7800. 7800. 7800. 7800. 7800. 7800. 7800. 7800. 7800. 7800. 7800. 7800.]
towerse.outfitting_full | output |  | [1.07 1.07 1.07 1.07 1.07 1.07 1.07 1.07 1.07 1.07 1.07 1.07]
towerse.member.unit_cost_full | output | USD/kg | [0.7 0.7 0.7 0.7 0.7 0.7 0.7 0.7 0.7 0.7 0.7 0.7]
towerse.tower_height | intermediate | m | [147.96]
towerse.section_A | output | m**2 | [2.21053174 2.21053174 2.21053174 1.18113161 1.18113161 1.18113161 0.43764062 0.4214574 0.40527417 0.35833065 0.30681399 0.25529734]
towerse.section_Asx | output | m**2 | [1.25734279 1.25734279 1.25734279 0.67108252 0.67108252 0.67108252 0.24846446 0.23928098 0.23009749 0.20345091 0.17421682 0.14498276]
towerse.section_Asy | output | m**2 | [1.25734279 1.25734279 1.25734279 0.67108252 0.67108252 0.67108252 0.24846446 0.23928098 0.23009749 0.20345091 0.17421682 0.14498276]
towerse.section_Ixx | output | kg*m**2 | [34.63972697 34.63972697 34.63972697 18.5991286 18.5991286 18.5991286 6.66660791 5.95405874 5.29418239 3.9134019 2.45656527 1.415279 ]
towerse.section_Iyy | output | kg*m**2 | [34.63972697 34.63972697 34.63972697 18.5991286 18.5991286 18.5991286 6.66660791 5.95405874 5.29418239 3.9134019 2.45656527 1.415279 ]
towerse.section_J0 | output | kg*m**2 | [69.27945394 69.27945394 69.27945394 37.1982572 37.1982572 37.1982572 13.33321581 11.90811748 10.58836479 7.82680381 4.91313053 2.83055801]
towerse.section_rho | output | kg/m**3 | [7800. 7800. 7800. 7800. 7800. 7800. 7800. 7800. 7800. 7800. 7800. 7800.]
towerse.section_E | output | Pa | [2.e+11 2.e+11 2.e+11 2.e+11 2.e+11 2.e+11 2.e+11 2.e+11 2.e+11 2.e+11 2.e+11 2.e+11]
towerse.section_G | output | Pa | [7.93e+10 7.93e+10 7.93e+10 7.93e+10 7.93e+10 7.93e+10 7.93e+10 7.93e+10 7.93e+10 7.93e+10 7.93e+10 7.93e+10]
towerse.post.cylinder_Fz | intermediate | N | [[-17581868.81866707] [-15535373.03609618] [-13488454.53626316] [-11921534.11336181] [-10354055.9707657 ] [ -8786110.43206897] [ -8433670.15210593] [ -8094126.23481462] [ -7767496.2947648 ] [ -7497685.08182917] [ -7266582.91499614] [ -7074256.27587359]]
towerse.post.cylinder_Vx | intermediate | N | [[2428255.89818455] [2428831.78821668] [2429355.27536736] [2429677.84779049] [2430483.21924698] [2431134.32492581] [2428809.69941066] [2428932.21824535] [2429022.40079499] [2428922.00090582] [2428844.34191472] [2428717.89010267]]
towerse.post.cylinder_Vy | intermediate | N | [[29099.08818721] [29106.7812989 ] [29113.8462937 ] [29118.35574401] [29129.61652312] [29139.02542606] [29107.12312413] [29109.13948122] [29110.79196311] [29109.73456757] [29109.17000649] [29108.20051138]]
towerse.post.cylinder_Mxx | intermediate | N*m | [[-4313612.79648616] [-3959901.51749312] [-3605186.99257309] [-3096455.15703409] [-2585572.95708837] [-2073753.12757178] [-1766314.63846872] [-1457873.12285592] [-1148601.68407131] [ -859296.06771067] [ -569287.77243734] [ -278501.78866552]]
towerse.post.cylinder_Myy | intermediate | N*m | [[ 3.22907203e+08] [ 2.93410923e+08] [ 2.63840633e+08] [ 2.21452363e+08] [ 1.78912437e+08] [ 1.36312590e+08] [ 1.10734548e+08] [ 8.50958754e+07] [ 5.94121751e+07] [ 3.54118292e+07] [ 1.13899515e+07] [-1.26341966e+07]]
towerse.post.cylinder_Mzz | intermediate | N*m | [[1299606.59069358] [1299591.42110183] [1299576.24758501] [1299648.2353436 ] [1299626.49048566] [1299604.73861601] [1299790.13686318] [1299789.06533718] [1299788.4299843 ] [1299816.38258403] [1299861.64156251] [1299927.65794302]]
towerse.qdyn | output | Pa | [[47.59994398] [54.84623708] [59.92121528] [63.91426489] [68.52475283] [72.32096112] [75.57411909] [77.33128279] [78.97040208] [80.50836142] [81.86436491] [83.15275706] [84.38086698]]
towerse.hub_height | intermediate | m | [162.96]
towerse.foundation_height | intermediate | m | [15.]
towerse.Px | output | N/m | [[0.] [0.] [0.] [0.] [0.] [0.] [0.] [0.] [0.] [0.] [0.] [0.] [0.]]
towerse.Py | output | N/m | [[0.] [0.] [0.] [0.] [0.] [0.] [0.] [0.] [0.] [0.] [0.] [0.] [0.]]
towerse.Pz | output | N/m | [[-379.21578592] [-436.16264199] [-475.80589094] [-506.90660373] [-542.75370127] [-572.24288468] [-597.50857279] [-589.7700024 ] [-580.21343345] [-569.03550177] [-503.24014145] [-431.88297775] [-352.18249915]]
towerse.tower_mass | output | kg | [1272399.81726785]
towerse.tower_center_of_mass | output | m | [47.62075789]
towerse.tower_I_base | output | kg*m**2 | [4.54737068e+09 4.54737068e+09 3.86532046e+07 0.00000000e+00 0.00000000e+00 0.00000000e+00]
tower_grid.ref_axis | intermediate | m | [[ 0. 0. 15. ] [ 0. 0. 51.21398601] [ 0. 0. 102.94825175] [ 0. 0. 133.98881119] [ 0. 0. 162.96 ]] | 2D array of the coordinates (x,y,z) of the tower reference axis. The coordinate system is the global coordinate system of OpenFAST: it is placed at tower base with x pointing downwind, y pointing on the side and z pointing vertically upwards. A standard tower configuration will have zero x and y values and positive z values.
fixedse.env.Px | output | N/m | [ 0. 0. 0. 32553.58509118 33495.35980444 36380.37048799 41394.03792705 48861.90035993 59276.69160767 73360.44041837 85175.84772957 99487.4353026 116885.41960682 0. 0. 0. 0. 0. 0. ]
fixedse.env.Py | output | N/m | [0. 0. 0. 0. 0. 0. 0. 0. 0. 0. 0. 0. 0. 0. 0. 0. 0. 0. 0.]
fixedse.env.Pz | output | N/m | [0. 0. 0. 0. 0. 0. 0. 0. 0. 0. 0. 0. 0. 0. 0. 0. 0. 0. 0.]
fixedse.env.qdyn | output | N/m**2 | [ 0. 0. 0. 408895.04657894 358832.00706253 309169.72463927 259944.9735049 211222.19496991 163098.61556212 115712.26631898 84622.50374015 54016.71506028 23984.69667347 0. 0. 0. 0. 0. 0. ]
fixedse.env.wave.U | output | m/s | [0. 0. 0. 0.46567523 0.4787013 0.51850824 0.58732305 0.68899556 0.82921383 1.01582234 1.17103251 1.35528475 1.57314861 0. 0. 0. 0. 0. 0. ]
fixedse.env.wave.W | output | m/s | [ 0. 0. 0. -0. -0.11091218 -0.22802932 -0.35790354 -0.50780061 -0.68610652 -0.90279655 -1.07445973 -1.27276995 -1.50264538 0. 0. 0. 0. 0. 0. ]
fixedse.env.wave.V | output | m/s | [0. 0. 0. 0.46567523 0.49138218 0.56643461 0.68778144 0.85590674 1.07626099 1.35902047 1.58927054 1.85923105 2.17548608 0. 0. 0. 0. 0. 0. ]
fixedse.env.wave.A | output | m/s**2 | [0. 0. 0. 0.30962156 0.31828243 0.34474956 0.39050366 0.45810442 0.55133377 0.67540741 0.77860468 0.90111167 1.04596658 0. 0. 0. 0. 0. 0. ]
fixedse.env.wave.p | output | N/m**2 | [ 0. 0. 0. 408783.90920109 358714.56516003 309031.93860788 259768.18746945 210978.90359372 162746.22283177 115183.42011509 83919.7037073 53075.35671825 22716.363445 0. 0. 0. 0. 0. 0. ]
fixedse.env.wave.phase_speed | output | m/s | [14.08786537]
fixedse.env.waveLoads.waveLoads_Px | output | N/m | [ 0. 0. 0. 32553.58509118 33495.35980444 36380.37048799 41394.03792705 48861.90035993 59276.69160767 73360.44041837 85175.84772957 99487.4353026 116885.41960682 0. 0. 0. 0. 0. 0. ]
fixedse.env.waveLoads.waveLoads_Py | output | N/m | [0. 0. 0. 0. 0. 0. 0. 0. 0. 0. 0. 0. 0. 0. 0. 0. 0. 0. 0.]
fixedse.env.waveLoads.waveLoads_Pz | output | N/m | [0. 0. 0. 0. 0. 0. 0. 0. 0. 0. 0. 0. 0. 0. 0. 0. 0. 0. 0.]
fixedse.env.waveLoads.waveLoads_qdyn | output | N/m**2 | [ 0. 0. 0. 111.13737785 117.4419025 137.78603139 176.78603545 243.29137619 352.39273034 528.84620389 702.80003284 941.35834202 1268.33322847 0. 0. 0. 0. 0. 0. ]
fixedse.env.waveLoads.waveLoads_pt | output | N/m**2 | [ 0. 0. 0. 408895.04657894 358832.00706253 309169.72463927 259944.9735049 211222.19496991 163098.61556212 115712.26631898 84622.50374015 54016.71506028 23984.69667347 0. 0. 0. 0. 0. 0. ]
fixedse.env.waveLoads.waveLoads_z | output | m | [-70. -60. -50. -40. -35. -30. -25. -20. -15. -10. -6.66666667 -3.33333333 0. 3.33333333 6.66666667 10. 11.66666667 13.33333333 15. ]
fixedse.env.waveLoads.waveLoads_beta | output | deg | [0.]
fixedse.env.wind.U | output | m/s | [0. 0. 0. 0. 0. 0. 0. 0. 0. 0. 0. 0. 0. 0. 0. 0. 0. 0. 0.]
fixedse.env.windLoads.windLoads_Px | output | N/m | [0. 0. 0. 0. 0. 0. 0. 0. 0. 0. 0. 0. 0. 0. 0. 0. 0. 0. 0.]
fixedse.env.windLoads.windLoads_Py | output | N/m | [0. 0. 0. 0. 0. 0. 0. 0. 0. 0. 0. 0. 0. 0. 0. 0. 0. 0. 0.]
fixedse.env.windLoads.windLoads_Pz | output | N/m | [0. 0. 0. 0. 0. 0. 0. 0. 0. 0. 0. 0. 0. 0. 0. 0. 0. 0. 0.]
fixedse.env.windLoads.windLoads_qdyn | output | N/m**2 | [0. 0. 0. 0. 0. 0. 0. 0. 0. 0. 0. 0. 0. 0. 0. 0. 0. 0. 0.]
fixedse.env.windLoads.windLoads_z | output | m | [-70. -60. -50. -40. -35. -30. -25. -20. -15. -10. -6.66666667 -3.33333333 0. 3.33333333 6.66666667 10. 11.66666667 13.33333333 15. ]
fixedse.env.windLoads.windLoads_beta | output | deg | [0.]
fixedse.g2e.Px | output | N/m | [0. 0. 0. 0. 0. 0. 0. 0. 0. 0. 0. 0. 0. 0. 0. 0. 0. 0. 0.]
fixedse.g2e.Py | output | N/m | [0. 0. 0. 0. 0. 0. 0. 0. 0. 0. 0. 0. 0. 0. 0. 0. 0. 0. 0.]
fixedse.g2e.Pz | output | N/m | [ 0. 0. 0. -32553.58509118 -33495.35980444 -36380.37048799 -41394.03792705 -48861.90035993 -59276.69160767 -73360.44041837 -85175.84772957 -99487.4353026 -116885.41960682 0. 0. 0. 0. 0. 0. ]
fixedse.g2e.qdyn | output | Pa | [ 0. 0. 0. 408895.04657894 358832.00706253 309169.72463927 259944.9735049 211222.19496991 163098.61556212 115712.26631898 84622.50374015 54016.71506028 23984.69667347 0. 0. 0. 0. 0. 0. ]
fixedse.constr_d_to_t | output |  | [146.48595503 146.48595503 146.48595503 146.32816989 146.17038475 146.17038475]
fixedse.constr_taper | output |  | [1. 1. 1. 0.99784573 1. 1. ]
fixedse.slope | output |  | [1. 1. 1. 0.99784573 1. 1. ]
fixedse.thickness_slope | output |  | [1. 1. 1. 1. 1.]
fixedse.member.nu_full | output |  | [0.26103405 0.26103405 0.26103405 0.26103405 0.26103405 0.26103405 0.26103405 0.26103405 0.26103405 0.26103405 0.26103405 0.26103405 0.26103405 0.26103405 0.26103405 0.26103405 0.26103405 0.26103405]
fixedse.member.nodes_r | output | m | [5.63970927 5.63970927 5.63970927 5.63970927 5.63970927 5.63970927 5.63970927 5.63970927 5.63970927 5.63970927 5.63565945 5.63160963 5.62755981 5.62755981 5.62755981 5.62755981 5.62755981 5.62755981 5.62755981]
fixedse.member.center_of_buoyancy | output | m | [ 0. 0. -35.00974132]
fixedse.member.displacement | output | m**3 | [6992.42417256]
fixedse.member.buoyancy_force | output | N | [70284269.40955062]
fixedse.member.idx_cb | output |  | [4.]
fixedse.member.Awater | output | m**2 | [99.49244689]
fixedse.member.Iwaterx | output | m**4 | [787.7172568]
fixedse.member.Iwatery | output | m**4 | [787.7172568]
fixedse.member.added_mass | output | kg | [7.16723478e+06 7.16723478e+06 2.45150482e+05 2.92544421e+09 2.92544421e+09 0.00000000e+00]
fixedse.member.waterline_centroid | output | m | [0. 0.]
fixedse.member.z_dim | output | m | [-70. -60. -50. -40. -35. -30. -25. -20. -15. -10. -6.66666667 -3.33333333 0. 3.33333333 6.66666667 10. 11.66666667 13.33333333 15. ]
fixedse.member.d_eff | output | m | [11.27941854 11.27941854 11.27941854 11.27941854 11.27941854 11.27941854 11.27941854 11.27941854 11.27941854 11.27941854 11.2713189 11.26321926 11.25511963 11.25511963 11.25511963 11.25511963 11.25511963 11.25511963 11.25511963]
fixedse.monopile_section_height | output | m | [30. 15. 15. 10. 10. 5.]
fixedse.member.sigma_ult | output | Pa | [4.5e+08 4.5e+08 4.5e+08 4.5e+08 4.5e+08 4.5e+08]
fixedse.member.wohler_exp | output |  | [3. 3. 3. 3. 3. 3.]
fixedse.member.wohler_A | output |  | [3.55346484e+10 3.55346484e+10 3.55346484e+10 3.55346484e+10 3.55346484e+10 3.55346484e+10]
fixedse.member.ballast_density | output | kg/m**3 | []
fixedse.member.ballast_unit_cost | output | USD/kg | []
fixedse.z_param | output | m | [-70. -40. -25. -10. 0. 10. 15.]
fixedse.member.sec_loc | output |  | [0. 0.33333333 0.55555556 0.74074074 0.88888889 1. ] | normalized sectional location
fixedse.member.str_tw | output | deg | [0. 0. 0. 0. 0. 0.] | structural twist of section
fixedse.member.tw_iner | output | deg | [0. 0. 0. 0. 0. 0.] | inertial twist of section
fixedse.member.mass_den | output | kg/m | [22616.77995613 22616.77995626 22616.77995634 22592.25118409 22567.72241186 22567.72241188] | sectional mass per unit length
fixedse.member.foreaft_iner | output | kg*m | [354801.04678571 354801.04679182 354801.04679543 353647.94826156 352497.35084787 352497.35084861] | sectional fore-aft intertia per unit length about the Y_G inertia axis
fixedse.member.sideside_iner | output | kg*m | [354801.04678571 354801.04679182 354801.04679543 353647.94826156 352497.35084787 352497.35084861] | sectional side-side intertia per unit length about the Y_G inertia axis
fixedse.member.foreaft_stff | output | N*m**2 | [8.50230162e+12 8.50230162e+12 8.50230162e+12 8.47466926e+12 8.44709683e+12 8.44709683e+12] | sectional fore-aft bending stiffness per unit length about the Y_E elastic axis
fixedse.member.sideside_stff | output | N*m**2 | [8.50230162e+12 8.50230162e+12 8.50230162e+12 8.47466926e+12 8.44709683e+12 8.44709683e+12] | sectional side-side bending stiffness per unit length about the Y_E elastic axis
fixedse.member.tor_stff | output | N*m**2 | [6.74232519e+12 6.74232519e+12 6.74232519e+12 6.72041272e+12 6.69854779e+12 6.69854779e+12] | sectional torsional stiffness
fixedse.member.axial_stff | output | N | [5.41978911e+11 5.41978911e+11 5.41978911e+11 5.41391114e+11 5.40803317e+11 5.40803317e+11] | sectional axial stiffness
fixedse.member.cg_offst | output | m | [0. 0. 0. 0. 0. 0.] | offset from the sectional center of mass
fixedse.member.sc_offst | output | m | [0. 0. 0. 0. 0. 0.] | offset from the sectional shear center
fixedse.member.tc_offst | output | m | [0. 0. 0. 0. 0. 0.] | offset from the sectional tension center
fixedse.member.axial_load2stress | output | m**2 | [[0. 0. 0.36901805 0.13266312 0.13266312 0. ] [0. 0. 0.36901805 0.13266312 0.13266312 0. ] [0. 0. 0.36901805 0.13266312 0.13266312 0. ] [0. 0. 0.3694187 0.13295232 0.13295232 0. ] [0. 0. 0.36982022 0.13324246 0.13324246 0. ] [0. 0. 0.36982022 0.13324246 0.13324246 0. ]]
fixedse.member.shear_load2stress | output | m**2 | [[0.60587768 0.60587768 0. 0. 0. 0.06633156] [0.60587768 0.60587768 0. 0. 0. 0.06633156] [0.60587768 0.60587768 0. 0. 0. 0.06633156] [0.60653342 0.60653342 0. 0. 0. 0.06647616] [0.60719058 0.60719058 0. 0. 0. 0.06662123] [0.60719058 0.60719058 0. 0. 0. 0.06662123]]
fixedse.member.labor_hours | output | h | [1181.58160501]
fixedse.member.shell_cost | output | USD | [4679674.13822839]
fixedse.member.shell_mass | output | kg | [1921445.14539197]
fixedse.member.shell_z_cg | output | m | [42.48351085]
fixedse.member.shell_I_base | output | kg*m**2 | [4.65443023e+09 4.65443023e+09 6.02240134e+07 0.00000000e+00 0.00000000e+00 0.00000000e+00]
fixedse.member.section_D | output | m | [11.27941854 11.27941854 11.27941854 11.27941854 11.27941854 11.27941854 11.27941854 11.27941854 11.27941854 11.27536872 11.26726908 11.25916944 11.25511963 11.25511963 11.25511963 11.25511963 11.25511963 11.25511963]
fixedse.member.section_t | output | m | [0.08239 0.08239 0.08239 0.08239 0.08239 0.08239 0.08239 0.08239 0.08239 0.08239 0.08239 0.08239 0.08239 0.08239 0.08239 0.08239 0.08239 0.08239]
fixedse.member.section_sigma_y | output | Pa | [3.45e+08 3.45e+08 3.45e+08 3.45e+08 3.45e+08 3.45e+08 3.45e+08 3.45e+08 3.45e+08 3.45e+08 3.45e+08 3.45e+08 3.45e+08 3.45e+08 3.45e+08 3.45e+08 3.45e+08 3.45e+08]
fixedse.monopile_mass | output | kg | [2021445.14539197]
fixedse.monopile_cost | output | USD | [5179674.13822839]
fixedse.monopile_z_cg | output | m | [44.58678282]
fixedse.monopile_I_base | output | kg*m**2 | [5.37851370e+09 5.37851370e+09 6.33909564e+07 0.00000000e+00 0.00000000e+00 0.00000000e+00]
fixedse.structural_mass | output | kg | [3293844.96265982]
fixedse.structural_cost | output | USD | [8658739.09871414]
fixedse.monopile.section_L | output | m | [10. 10. 10. 5. 5. 5. 5. 5. 5. 3.33333333 3.33333333 3.33333333 3.33333333 3.33333333 3.33333333 1.66666667 1.66666667 1.66666667 12.07132867 12.07132867 12.07132867 17.24475524 17.24475524 17.24475524 10.34685315 10.34685315 10.34685315 9.65706294 9.65706294 9.65706294]
fixedse.f1 | output | Hz | [0.22]
fixedse.f2 | output | Hz | [0.22118346]
fixedse.structural_frequencies | output | Hz | [0.22 0.22118346 0.93829475 0.94924751 1.0296831 1.76390509]
fixedse.fore_aft_freqs | output | Hz | [0.22118346 1.0296831 1.92925825]
fixedse.side_side_freqs | output | Hz | [0.22 0.93829475 1.76390509]
fixedse.torsion_freqs | output | Hz | [4.19678803 0. 0. ]
fixedse.fore_aft_modes | output |  | [[ 0.9991995 0.74557423 -3.17958968 4.20925848 -1.77444254] [-3.29952173 0.94208792 8.45798298 -9.32332802 4.22277886] [-6.80293125 7.7761523 15.41466074 -6.62686197 -8.76101982]]
fixedse.side_side_modes | output |  | [[ 0.99119034 0.74241471 -3.1482798 4.15887373 -1.74419896] [ -3.31406568 0.620938 9.21896804 -11.34092565 5.8150853 ] [ -5.62528161 5.70398218 11.04981937 -2.6966862 -7.43183374]]
fixedse.torsion_modes | output |  | [[ -0.235441 4.10869202 -20.68625645 35.24501567 -17.43201024] [ 0. 0. 0. 0. 0. ] [ 0. 0. 0. 0. 0. ]]
fixedse.tower_fore_aft_modes | output |  | [[ 0.66488341 1.90656239 -4.99815534 5.78099393 -2.35428439] [-0.33767785 3.67948228 -8.3605771 9.76847385 -3.74970118] [ 2.0641119 -1.79584778 8.59354547 -8.68076937 0.81895978]]
fixedse.tower_side_side_modes | output |  | [[ 0.6527315 1.9310797 -5.05521273 5.83886882 -2.36746728] [-0.4490413 3.94832466 -9.14051509 10.4889816 -3.84774987] [ 1.30470418 -0.14833269 3.38654914 -2.56971323 -0.97320741]]
fixedse.tower_torsion_modes | output |  | [[ -3.23188206 26.69386502 -74.12660029 89.45145605 -37.78683871] [ 0. 0. 0. 0. 0. ] [ 0. 0. 0. 0. 0. ]]
fixedse.monopile.monopile_deflection | output | m | [[1.77150369e-04] [3.57796417e-04] [1.52533904e-05] [3.12848793e-03] [6.83157658e-03] [1.17903334e-02] [1.79709009e-02] [2.53393297e-02] [3.38615895e-02] [4.35035809e-02] [5.05370520e-02] [5.80439381e-02] [6.60150867e-02] [7.44410303e-02] [8.33117970e-02] [9.26171895e-02] [9.74296721e-02] [1.02346981e-01] [1.07367840e-01] [1.47570634e-01] [1.94139984e-01] [2.46441899e-01] [3.34446639e-01] [4.38390890e-01] [5.54827237e-01] [6.32770405e-01] [7.18158766e-01] [8.09429811e-01] [8.98524019e-01] [9.89363941e-01] [1.07802706e+00]]
fixedse.monopile.top_deflection | output | m | [1.07802706]
fixedse.monopile.monopile_Fz | output | N | [[-39855020.94656906] [-37637144.99505053] [-35258128.79935043] [-33985719.69024177] [-32703839.27856821] [-31402409.65475739] [-30070088.24229298] [-28693507.25731546] [-27256292.40983041] [-26255682.81373028] [-25212498.22814129] [-24117527.3354468 ] [-23186977.96027748] [-22449289.52841575] [-21711601.09655401] [-21342756.88062274] [-20973912.66469223] [-20605068.44876166]]
fixedse.monopile.monopile_Vx | output | N | [[ -4014598.57567754] [ -9895873.96064119] [-10051319.54636409] [ 2428397.02583291] [ 2428560.84965742] [ 2428728.50927815] [ 2428904.34150816] [ 2429093.65198574] [ 2429303.27997094] [ 2428977.10584345] [ 2429094.77601835] [ 2429227.616581 ] [ 2429184.44206578] [ 2428907.05434771] [ 2428955.14290369] [ 2428458.02971091] [ 2428469.62806286] [ 2428481.0851503 ]]
fixedse.monopile.monopile_Vy | output | N | [[ -51942.20567073] [-128267.38703009] [-131200.2827687 ] [ 29100.81582132] [ 29102.93998277] [ 29105.11790474] [ 29107.40608251] [ 29109.87381373] [ 29112.61061106] [ 29108.39085162] [ 29109.93051858] [ 29111.66998019] [ 29111.12102829] [ 29107.52016893] [ 29108.15728907] [ 29101.6801542 ] [ 29101.83434428] [ 29101.98683764]]
fixedse.monopile.monopile_Mxx | output | N*m | [[ -612235.79703572] [-2696772.73750006] [-5214063.16713036] [-5923409.27883216] [-5775758.85011999] [-5627671.35202831] [-5479202.14953898] [-5330407.20922177] [-5181343.95965368] [-5081871.30361532] [-4982327.30652493] [-4882730.97474724] [-4783103.42937343] [-4683441.55655093] [-4583735.73223653] [-4533881.36866549] [-4484020.57318124] [-4434154.54202114]]
fixedse.monopile.monopile_Myy | output | N*m | [[4.74707605e+07] [2.08786696e+08] [4.02763498e+08] [4.56794564e+08] [4.44486422e+08] [4.32144682e+08] [4.19773686e+08] [4.07377815e+08] [3.94961549e+08] [3.86676728e+08] [3.78386561e+08] [3.70092521e+08] [3.61796238e+08] [3.53497479e+08] [3.45195511e+08] [3.41044480e+08] [3.36892997e+08] [3.32741156e+08]]
fixedse.monopile.monopile_Mzz | output | N*m | [[ 214113.64196416] [ 467981.01939775] [ 808740.09856534] [1299660.36120058] [1299653.16817708] [1299645.92169211] [1299638.56477789] [1299631.03332026] [1299623.25176012] [1299615.18326744] [1299609.63255466] [1299603.83273854] [1299597.6815942 ] [1299592.41019491] [1299588.23134949] [1299584.05253094] [1299581.96313175] [1299579.87373928]]
fixedse.monopile.mudline_F | output | N | [[ 2.42839703e+06] [ 2.91008158e+04] [-3.52581288e+07]]
fixedse.monopile.mudline_M | output | N*m | [[-6.07056714e+06] [ 4.69064745e+08] [ 1.29966036e+06]]
fixedse.monopile.monopile_tower_z_full | output | m | [-70. -60. -50. -40. -35. -30. -25. -20. -15. -10. -6.66666667 -3.33333333 0. 3.33333333 6.66666667 10. 11.66666667 13.33333333 15. 27.07132867 39.14265734 51.21398601 68.45874126 85.7034965 102.94825175 113.2951049 123.64195804 133.98881119 143.64587413 153.30293706 162.96 ]
fixedse.monopile.monopile_tower_outer_diameter_full | output | m | [11.27941854 11.27941854 11.27941854 11.27941854 11.27941854 11.27941854 11.27941854 11.27941854 11.27941854 11.27941854 11.2713189 11.26321926 11.25511963 11.25511963 11.25511963 11.25511963 11.25511963 11.25511963 11.25511963 11.25511963 11.25511963 11.25511963 11.25511963 11.25511963 11.25511963 10.84690757 10.43869552 10.03048346 8.68665564 7.34282782 5.999 ]
fixedse.monopile.monopile_tower_t_full | output | m | [0.077 0.077 0.077 0.077 0.077 0.077 0.077 0.077 0.077 0.077 0.077 0.077 0.077 0.077 0.077 0.077 0.077 0.077 0.05873341 0.05873341 0.05873341 0.03130576 0.03130576 0.03130576 0.01179358 0.01179358 0.01179358 0.01140435 0.01140435 0.01140435]
fixedse.monopile.monopile_tower_rho_sec | output | kg/m**3 | [7800. 7800. 7800. 7800. 7800. 7800. 7800. 7800. 7800. 7800. 7800. 7800. 7800. 7800. 7800. 7800. 7800. 7800. 7800. 7800. 7800. 7800. 7800. 7800. 7800. 7800. 7800. 7800. 7800. 7800.]
fixedse.monopile.monopile_tower_E_sec | output | Pa | [2.e+11 2.e+11 2.e+11 2.e+11 2.e+11 2.e+11 2.e+11 2.e+11 2.e+11 2.e+11 2.e+11 2.e+11 2.e+11 2.e+11 2.e+11 2.e+11 2.e+11 2.e+11 2.e+11 2.e+11 2.e+11 2.e+11 2.e+11 2.e+11 2.e+11 2.e+11 2.e+11 2.e+11 2.e+11 2.e+11]
fixedse.monopile.monopile_tower_G_sec | output | Pa | [7.93e+10 7.93e+10 7.93e+10 7.93e+10 7.93e+10 7.93e+10 7.93e+10 7.93e+10 7.93e+10 7.93e+10 7.93e+10 7.93e+10 7.93e+10 7.93e+10 7.93e+10 7.93e+10 7.93e+10 7.93e+10 7.93e+10 7.93e+10 7.93e+10 7.93e+10 7.93e+10 7.93e+10 7.93e+10 7.93e+10 7.93e+10 7.93e+10 7.93e+10 7.93e+10]
fixedse.monopile.monopile_tower_A_sec | output | m**2 | [2.89958717 2.89958717 2.89958717 2.89958717 2.89958717 2.89958717 2.89958717 2.89958717 2.89958717 2.89853894 2.89644246 2.89434598 2.89329775 2.89329775 2.89329775 2.89329775 2.89329775 2.89329775 2.21053174 2.21053174 2.21053174 1.18113161 1.18113161 1.18113161 0.43764062 0.4214574 0.40527417 0.35833065 0.30681399 0.25529734]
fixedse.monopile.monopile_tower_Asx_sec | output | m**2 | [1.65049817 1.65049817 1.65049817 1.65049817 1.65049817 1.65049817 1.65049817 1.65049817 1.65049817 1.64990337 1.64871377 1.64752417 1.64692937 1.64692937 1.64692937 1.64692937 1.64692937 1.64692937 1.25734279 1.25734279 1.25734279 0.67108252 0.67108252 0.67108252 0.24846446 0.23928098 0.23009749 0.20345091 0.17421682 0.14498276]
fixedse.monopile.monopile_tower_Asy_sec | output | m**2 | [1.65049817 1.65049817 1.65049817 1.65049817 1.65049817 1.65049817 1.65049817 1.65049817 1.65049817 1.64990337 1.64871377 1.64752417 1.64692937 1.64692937 1.64692937 1.64692937 1.64692937 1.64692937 1.25734279 1.25734279 1.25734279 0.67108252 0.67108252 0.67108252 0.24846446 0.23928098 0.23009749 0.20345091 0.17421682 0.14498276]
fixedse.monopile.monopile_tower_J0_sec | output | kg*m**2 | [90.97462738 90.97462738 90.97462738 90.97462738 90.97462738 90.97462738 90.97462738 90.97462738 90.97462738 90.87600065 90.67896109 90.48220656 90.38393611 90.38393611 90.38393611 90.38393612 90.38393612 90.38393612 69.27945394 69.27945394 69.27945394 37.1982572 37.1982572 37.1982572 13.33321581 11.90811748 10.58836479 7.82680381 4.91313053 2.83055801]
fixedse.monopile.monopile_tower_Ixx_sec | output | kg*m**2 | [45.48731369 45.48731369 45.48731369 45.48731369 45.48731369 45.48731369 45.48731369 45.48731369 45.48731369 45.43800033 45.33948055 45.24110328 45.19196806 45.19196806 45.19196806 45.19196806 45.19196806 45.19196806 34.63972697 34.63972697 34.63972697 18.5991286 18.5991286 18.5991286 6.66660791 5.95405874 5.29418239 3.9134019 2.45656527 1.415279 ]
fixedse.monopile.monopile_tower_Iyy_sec | output | kg*m**2 | [45.48731369 45.48731369 45.48731369 45.48731369 45.48731369 45.48731369 45.48731369 45.48731369 45.48731369 45.43800033 45.33948055 45.24110328 45.19196806 45.19196806 45.19196806 45.19196806 45.19196806 45.19196806 34.63972697 34.63972697 34.63972697 18.5991286 18.5991286 18.5991286 6.66660791 5.95405874 5.29418239 3.9134019 2.45656527 1.415279 ]
fixedse.monopile.monopile_tower_sigma_y_full | output | Pa | [3.45e+08 3.45e+08 3.45e+08 3.45e+08 3.45e+08 3.45e+08 3.45e+08 3.45e+08 3.45e+08 3.45e+08 3.45e+08 3.45e+08 3.45e+08 3.45e+08 3.45e+08 3.45e+08 3.45e+08 3.45e+08 3.45e+08 3.45e+08 3.45e+08 3.45e+08 3.45e+08 3.45e+08 3.45e+08 3.45e+08 3.45e+08 3.45e+08 3.45e+08 3.45e+08]
fixedse.monopile.monopile_tower_bending_height | output | m | [202.96]
fixedse.monopile.monopile_tower_qdyn | output | Pa | [[0.00000000e+00] [0.00000000e+00] [0.00000000e+00] [4.08895047e+05] [3.58832007e+05] [3.09169725e+05] [2.59944974e+05] [2.11222195e+05] [1.63098616e+05] [1.15712266e+05] [8.46225037e+04] [5.40167151e+04] [2.39846967e+04] [0.00000000e+00] [0.00000000e+00] [0.00000000e+00] [0.00000000e+00] [0.00000000e+00] [4.75999440e+01] [5.48462371e+01] [5.99212153e+01] [6.39142649e+01] [6.85247528e+01] [7.23209611e+01] [7.55741191e+01] [7.73312828e+01] [7.89704021e+01] [8.05083614e+01] [8.18643649e+01] [8.31527571e+01] [8.43808670e+01]]
fixedse.monopile.monopile_tower_Fz | output | N | [[-3.98550209e+07] [-3.76371450e+07] [-3.52581288e+07] [-3.39857197e+07] [-3.27038393e+07] [-3.14024097e+07] [-3.00700882e+07] [-2.86935073e+07] [-2.72562924e+07] [-2.62556828e+07] [-2.52124982e+07] [-2.41175273e+07] [-2.31869780e+07] [-2.24492895e+07] [-2.17116011e+07] [-2.13427569e+07] [-2.09739127e+07] [-2.06050684e+07] [-1.75811230e+07] [-1.55352044e+07] [-1.34887086e+07] [-1.19223597e+07] [-1.03554392e+07] [-8.78796111e+06] [-8.43561060e+06] [-8.09597810e+06] [-7.76924196e+06] [-7.49906280e+06] [-7.26730501e+06] [ 1.05792424e-08]]
fixedse.monopile.monopile_tower_Vx | output | N | [[-4.01459858e+06] [-9.89587396e+06] [-1.00513195e+07] [ 2.42839703e+06] [ 2.42856085e+06] [ 2.42872851e+06] [ 2.42890434e+06] [ 2.42909365e+06] [ 2.42930328e+06] [ 2.42897711e+06] [ 2.42909478e+06] [ 2.42922762e+06] [ 2.42918444e+06] [ 2.42890705e+06] [ 2.42895514e+06] [ 2.42845803e+06] [ 2.42846963e+06] [ 2.42848109e+06] [ 2.43132675e+06] [ 2.43187165e+06] [ 2.43235872e+06] [ 2.43192263e+06] [ 2.43264816e+06] [ 2.43321759e+06] [ 2.42925270e+06] [ 2.42932723e+06] [ 2.42936693e+06] [ 2.42917216e+06] [ 2.42901635e+06] [ 8.86816849e+02]]
fixedse.monopile.monopile_tower_Vy | output | N | [[-5.19422057e+04] [-1.28267387e+05] [-1.31200283e+05] [ 2.91008158e+04] [ 2.91029400e+04] [ 2.91051179e+04] [ 2.91074061e+04] [ 2.91098738e+04] [ 2.91126106e+04] [ 2.91083909e+04] [ 2.91099305e+04] [ 2.91116700e+04] [ 2.91111210e+04] [ 2.91075202e+04] [ 2.91081573e+04] [ 2.91016802e+04] [ 2.91018343e+04] [ 2.91019868e+04] [ 2.91392320e+04] [ 2.91465625e+04] [ 2.91531940e+04] [ 2.91478254e+04] [ 2.91581287e+04] [ 2.91665562e+04] [ 2.91130068e+04] [ 2.91144262e+04] [ 2.91154500e+04] [ 2.91131691e+04] [ 2.91116081e+04] [ 1.42027805e+01]]
fixedse.monopile.monopile_tower_Mxx | output | N*m | [[-6.12235797e+05] [-2.69677274e+06] [-5.21406317e+06] [-5.92340928e+06] [-5.77575885e+06] [-5.62767135e+06] [-5.47920215e+06] [-5.33040721e+06] [-5.18134396e+06] [-5.08187130e+06] [-4.98232731e+06] [-4.88273097e+06] [-4.78310343e+06] [-4.68344156e+06] [-4.58373573e+06] [-4.53388137e+06] [-4.48402057e+06] [-4.43415454e+06] [-4.07262886e+06] [-3.71066350e+06] [-3.34873691e+06] [-2.83124880e+06] [-2.31288025e+06] [-1.79478303e+06] [-1.48430511e+06] [-1.17314706e+06] [-8.61488471e+05] [-5.70282815e+05] [-2.78775547e+05] [-3.46047967e-04]]
fixedse.monopile.monopile_tower_Myy | output | N*m | [[ 4.74707605e+07] [ 2.08786696e+08] [ 4.02763498e+08] [ 4.56794564e+08] [ 4.44486422e+08] [ 4.32144682e+08] [ 4.19773686e+08] [ 4.07377815e+08] [ 3.94961549e+08] [ 3.86676728e+08] [ 3.78386561e+08] [ 3.70092521e+08] [ 3.61796238e+08] [ 3.53497479e+08] [ 3.45195511e+08] [ 3.41044480e+08] [ 3.36892997e+08] [ 3.32741156e+08] [ 3.02644545e+08] [ 2.72517534e+08] [ 2.42396743e+08] [ 1.99341481e+08] [ 1.56233125e+08] [ 1.13158280e+08] [ 8.73514143e+07] [ 6.15097695e+07] [ 3.56495000e+07] [ 1.15107156e+07] [-1.26170811e+07] [ 2.16073774e-02]]
fixedse.monopile.monopile_tower_Mzz | output | N*m | [[ 214113.64196416] [ 467981.01939775] [ 808740.09856534] [1299660.36120058] [1299653.16817708] [1299645.92169211] [1299638.56477789] [1299631.03332026] [1299623.25176012] [1299615.18326744] [1299609.63255466] [1299603.83273854] [1299597.6815942 ] [1299592.41019491] [1299588.23134949] [1299584.05253094] [1299581.96313175] [1299579.87373928] [1299606.5658397 ] [1299591.41557219] [1299576.2463347 ] [1299648.23886967] [1299626.50194212] [1299604.75781143] [1299790.20619339] [1299789.14082146] [1299788.50489929] [1299816.46245798] [1299861.71519039] [ 0. ]]
fixedse.post.axial_stress | output | Pa | [[-7858952.48392705] [12908242.02701562] [37780797.39494366] [44919198.57126531] [43835164.740235 ] [42753707.03791508] [41679275.75324033] [40617024.11488158] [39573154.85007984] [38922508.36895136] [38315665.80413556] [37723901.86208136] [37042822.56828436] [36264304.909171 ] [35485387.76706431] [35095923.1836258 ] [34706402.49106048] [34316837.21423422]]
fixedse.post.shear_stress | output | Pa | [[2445832.61005236] [6025203.92723488] [6140524.45868379] [1551985.88804468] [1552084.70762447] [1552185.84813684] [1552291.93385178] [1552406.17563487] [1552532.71290763] [1552923.63404753] [1554174.12451813] [1555435.69982507] [1556000.45021792] [1555831.68068883] [1555860.62195868] [1555558.49387032] [1555565.4068047 ] [1555572.23395885]]
fixedse.post.hoop_stress | output | Pa | [[ -0. ] [ -0. ] [-14872121.5897224 ] [-27923375.90055113] [-24296217.47481236] [-20699548.84552059] [-17137051.37130426] [-13614605.15213885] [-10140766.85593776] [ -7283839.68284319] [ -5037045.98577712] [ -2831899.36002414] [ -870466.91102722] [ -0. ] [ -0. ] [ -0. ] [ -0. ] [ -0. ]]
fixedse.post.hoop_stress_euro | output | Pa | [[0.] [0.] [0.] [0.] [0.] [0.] [0.] [0.] [0.] [0.] [0.] [0.] [0.] [0.] [0.] [0.] [0.] [0.]]
fixedse.post.constr_stress | output |  | [[0.04541642] [0.08443918] [0.24520858] [0.32409027] [0.30454192] [0.28543951] [0.2668752 ] [0.24896559] [0.23185603] [0.21931545] [0.20935198] [0.19996339] [0.19118001] [0.18498357] [0.1810324 ] [0.17905676] [0.17708117] [0.17510548]]
fixedse.post.constr_shell_buckling | output |  | [[0.07123645] [0.08858623] [0.27006889] [0.21511906] [0.18989041] [0.16504062] [0.14067169] [0.11695965] [0.09422226] [0.05971544] [0.05219031] [0.0451819 ] [0.03989708] [0.03765626] [0.03656608] [0.03309725] [0.03257856] [0.03206052]]
fixedse.post.constr_global_buckling | output |  | [[0.10597048] [0.2014495 ] [0.31663504] [0.3474529 ] [0.33726565] [0.32702514] [0.31671141] [0.30630059] [0.29576297] [0.2888483 ] [0.28203087] [0.27509286] [0.26828593] [0.26167972] [0.25507418] [0.25177237] [0.24847095] [0.24516997]]
fixedse.post_monopile_tower.axial_stress | output | Pa | [[-7.85895248e+06] [ 1.29082420e+07] [ 3.77807974e+07] [ 4.49191986e+07] [ 4.38351647e+07] [ 4.27537070e+07] [ 4.16792758e+07] [ 4.06170241e+07] [ 3.95731549e+07] [ 3.89225084e+07] [ 3.83156658e+07] [ 3.77239019e+07] [ 3.70428226e+07] [ 3.62643049e+07] [ 3.54853878e+07] [ 3.50959232e+07] [ 3.47064025e+07] [ 3.43168372e+07] [ 4.12186494e+07] [ 3.72494088e+07] [ 3.32814411e+07] [ 5.02270506e+07] [ 3.85094286e+07] [ 2.68024482e+07] [ 5.31350145e+07] [ 3.57744675e+07] [ 1.52981136e+07] [-7.14744134e+06] [-3.09921028e+06] [ 5.09297302e-02]]
fixedse.post_monopile_tower.shear_stress | output | Pa | [[2.44583261e+06] [6.02520393e+06] [6.14052446e+06] [1.55198589e+06] [1.55208471e+06] [1.55218585e+06] [1.55229193e+06] [1.55240618e+06] [1.55253271e+06] [1.55292363e+06] [1.55417412e+06] [1.55543570e+06] [1.55600045e+06] [1.55583168e+06] [1.55586062e+06] [1.55555849e+06] [1.55556541e+06] [1.55557223e+06] [2.03940811e+06] [2.03984029e+06] [2.04022647e+06] [3.82075846e+06] [3.82183640e+06] [3.82268173e+06] [1.03164200e+07] [1.07341814e+07] [1.11869279e+07] [1.27178021e+07] [1.50037180e+07] [6.11749001e+03]]
fixedse.post_monopile_tower.hoop_stress | output | Pa | [[-0.00000000e+00] [-0.00000000e+00] [-1.48721216e+07] [-2.79233759e+07] [-2.42962175e+07] [-2.06995488e+07] [-1.71370514e+07] [-1.36146052e+07] [-1.01407669e+07] [-7.28383968e+06] [-5.03704599e+06] [-2.83189936e+06] [-8.70466911e+05] [-0.00000000e+00] [-0.00000000e+00] [-0.00000000e+00] [-0.00000000e+00] [-1.72752555e+03] [-4.88234449e+03] [-5.46954736e+03] [-5.90170827e+03] [-1.18705879e+04] [-1.26240851e+04] [-1.32559240e+04] [-3.57812609e+04] [-3.52235015e+04] [-3.45594620e+04] [-3.32707525e+04] [-2.89514124e+04] [-2.44576008e+04]]
fixedse.post_monopile_tower.hoop_stress_euro | output | Pa | [[0.] [0.] [0.] [0.] [0.] [0.] [0.] [0.] [0.] [0.] [0.] [0.] [0.] [0.] [0.] [0.] [0.] [0.] [0.] [0.] [0.] [0.] [0.] [0.] [0.] [0.] [0.] [0.] [0.] [0.]]
fixedse.post_monopile_tower.constr_stress | output |  | [[4.54164167e-02] [8.44391817e-02] [2.45208580e-01] [3.24090274e-01] [3.04541920e-01] [2.85439510e-01] [2.66875202e-01] [2.48965587e-01] [2.31856031e-01] [2.19315445e-01] [2.09351977e-01] [1.99963393e-01] [1.91180007e-01] [1.84983566e-01] [1.81032401e-01] [1.79056759e-01] [1.77081167e-01] [1.75109863e-01] [2.10458395e-01] [1.90350424e-01] [1.70267840e-01] [2.57740960e-01] [1.98800558e-01] [1.40474201e-01] [2.85256177e-01] [2.05171645e-01] [1.25638994e-01] [1.17779984e-01] [1.33123900e-01] [1.35588772e-04]]
fixedse.post_monopile_tower.constr_shell_buckling | output |  | [[0.07123645] [0.08858623] [0.27006889] [0.21511906] [0.18989041] [0.16504062] [0.14067169] [0.11695965] [0.09422226] [0.05971544] [0.05219031] [0.0451819 ] [0.03989708] [0.03765626] [0.03656608] [0.03309725] [0.03257856] [0.03205943] [0.05548604] [0.05076805] [0.04611876] [0.15253718] [0.1423306 ] [0.13220453] [0.99570469] [0.97604221] [0.95788876] [0.99990741] [0.9935876 ] [0.00491274]]
fixedse.post_monopile_tower.constr_global_buckling | output |  | [[2.32854397e-01] [3.98292678e-01] [5.95976949e-01] [6.46929593e-01] [6.26113558e-01] [6.05255067e-01] [5.84295098e-01] [5.63165018e-01] [5.41781490e-01] [5.27762371e-01] [5.13934585e-01] [4.99818853e-01] [4.86248198e-01] [4.73403864e-01] [4.60594501e-01] [4.54204077e-01] [4.47822681e-01] [4.41450383e-01] [5.19945295e-01] [4.63696354e-01] [4.08089898e-01] [6.50951463e-01] [5.17174765e-01] [3.85910604e-01] [9.34735280e-01] [7.90465854e-01] [6.16382479e-01] [5.04075195e-01] [8.10624777e-01] [4.04397913e-10]]
fixedse.z_start | output | m | [-70.]
fixedse.constr_diam_consistency | output |  | [1.]
fixedse.soil.z_k | output | N/m | [-30. -26.66666667 -23.33333333 -20. -16.66666667 -13.33333333 -10. -6.66666667 -3.33333333 -0. ]
fixedse.soil.k | output | N/m | [[2.26638786e+10 5.91509018e+12 2.26638786e+10 5.91509018e+12 1.53437287e+10 1.33935873e+11] [2.05889312e+10 4.26732936e+12 2.05889312e+10 4.26732936e+12 1.42237287e+10 1.33935873e+11] [1.85139838e+10 2.97354386e+12 1.85139838e+10 2.97354386e+12 1.31037287e+10 1.33935873e+11] [1.64390365e+10 1.98948675e+12 1.64390365e+10 1.98948675e+12 1.19837287e+10 1.33935873e+11] [1.43640891e+10 1.27091112e+12 1.43640891e+10 1.27091112e+12 1.08637287e+10 1.33935873e+11] [1.22891417e+10 7.73570061e+11 1.22891417e+10 7.73570061e+11 9.74372865e+09 1.33935873e+11] [1.02141943e+10 4.53216655e+11 1.02141943e+10 4.53216655e+11 8.62372865e+09 1.33935873e+11] [8.13924698e+09 2.65603990e+11 8.13924698e+09 2.65603990e+11 7.50372865e+09 1.33935873e+11] [6.06429961e+09 1.66485152e+11 6.06429961e+09 1.66485152e+11 6.38372865e+09 1.33935873e+11] [3.98935224e+09 1.11613227e+11 3.98935224e+09 1.11613227e+11 5.26372865e+09 1.33935873e+11]]
towerse.env.Px | output | N/m | [379.21578592 436.16264199 475.80589094 506.90660373 542.75370127 572.24288468 597.50857279 589.7700024 580.21343345 569.03550177 503.24014145 431.88297775 352.18249915]
towerse.env.Py | output | N/m | [0. 0. 0. 0. 0. 0. 0. 0. 0. 0. 0. 0. 0.]
towerse.env.Pz | output | N/m | [0. 0. 0. 0. 0. 0. 0. 0. 0. 0. 0. 0. 0.]
towerse.env.qdyn | output | N/m**2 | [47.59994398 54.84623708 59.92121528 63.91426489 68.52475283 72.32096112 75.57411909 77.33128279 78.97040208 80.50836142 81.86436491 83.15275706 84.38086698]
towerse.env.wind.U | output | m/s | [ 8.81556545 9.46281548 9.890933 10.21517598 10.57719942 10.86623387 11.10793936 11.23633195 11.35479056 11.46482546 11.5609734 11.65159231 11.73732 ]
towerse.env.windLoads.windLoads_Px | output | N/m | [379.21578592 436.16264199 475.80589094 506.90660373 542.75370127 572.24288468 597.50857279 589.7700024 580.21343345 569.03550177 503.24014145 431.88297775 352.18249915]
towerse.env.windLoads.windLoads_Py | output | N/m | [0. 0. 0. 0. 0. 0. 0. 0. 0. 0. 0. 0. 0.]
towerse.env.windLoads.windLoads_Pz | output | N/m | [0. 0. 0. 0. 0. 0. 0. 0. 0. 0. 0. 0. 0.]
towerse.env.windLoads.windLoads_qdyn | output | N/m**2 | [47.59994398 54.84623708 59.92121528 63.91426489 68.52475283 72.32096112 75.57411909 77.33128279 78.97040208 80.50836142 81.86436491 83.15275706 84.38086698]
towerse.env.windLoads.windLoads_z | output | m | [ 15. 27.07132867 39.14265734 51.21398601 68.45874126 85.7034965 102.94825175 113.2951049 123.64195804 133.98881119 143.64587413 153.30293706 162.96 ]
towerse.env.windLoads.windLoads_beta | output | deg | [0.]
towerse.g2e.Px | output | N/m | [0. 0. 0. 0. 0. 0. 0. 0. 0. 0. 0. 0. 0.]
towerse.g2e.Py | output | N/m | [0. 0. 0. 0. 0. 0. 0. 0. 0. 0. 0. 0. 0.]
towerse.g2e.Pz | output | N/m | [-379.21578592 -436.16264199 -475.80589094 -506.90660373 -542.75370127 -572.24288468 -597.50857279 -589.7700024 -580.21343345 -569.03550177 -503.24014145 -431.88297775 -352.18249915]
towerse.g2e.qdyn | output | Pa | [47.59994398 54.84623708 59.92121528 63.91426489 68.52475283 72.32096112 75.57411909 77.33128279 78.97040208 80.50836142 81.86436491 83.15275706 84.38086698]
towerse.constr_d_to_t | output |  | [191.63060975 359.5223783 902.42346153 702.77959912]
towerse.constr_taper | output |  | [1. 1. 0.89119297 0.59807685]
towerse.slope | output |  | [1. 1. 0.89119297 0.59807685]
towerse.thickness_slope | output |  | [0.53301441 0.37672236 0.96699627]
towerse.member.nu_full | output |  | [0.26103405 0.26103405 0.26103405 0.26103405 0.26103405 0.26103405 0.26103405 0.26103405 0.26103405 0.26103405 0.26103405 0.26103405]
towerse.member.nodes_r | output | m | [5.62755981 5.62755981 5.62755981 5.62755981 5.62755981 5.62755981 5.62755981 5.42345379 5.21934776 5.01524173 4.34332782 3.67141391 2.9995 ]
towerse.member.center_of_buoyancy | output | m | [0. 0. 0.]
towerse.member.displacement | output | m**3 | [0.]
towerse.member.buoyancy_force | output | N | [0.]
towerse.member.idx_cb | output |  | [0.]
towerse.member.Awater | output | m**2 | [0.]
towerse.member.Iwaterx | output | m**4 | [0.]
towerse.member.Iwatery | output | m**4 | [0.]
towerse.member.added_mass | output | kg | [0. 0. 0. 0. 0. 0.]
towerse.member.waterline_centroid | output | m | [0. 0.]
towerse.member.z_dim | output | m | [ 15. 27.07132867 39.14265734 51.21398601 68.45874126 85.7034965 102.94825175 113.2951049 123.64195804 133.98881119 143.64587413 153.30293706 162.96 ]
towerse.member.d_eff | output | m | [11.25511963 11.25511963 11.25511963 11.25511963 11.25511963 11.25511963 11.25511963 10.84690757 10.43869552 10.03048346 8.68665564 7.34282782 5.999 ]
towerse.tower_section_height | output | m | [36.21398601 51.73426573 31.04055944 28.97118881]
towerse.member.sigma_ult | output | Pa | [4.5e+08 4.5e+08 4.5e+08 4.5e+08]
towerse.member.wohler_exp | output |  | [3. 3. 3. 3.]
towerse.member.wohler_A | output |  | [3.55346484e+10 3.55346484e+10 3.55346484e+10 3.55346484e+10]
towerse.member.ballast_density | output | kg/m**3 | []
towerse.member.ballast_unit_cost | output | USD/kg | []
towerse.z_param | output | m | [ 15. 51.21398601 102.94825175 133.98881119 162.96 ]
towerse.member.sec_loc | output |  | [0. 0.38116592 0.73991031 1. ] | normalized sectional location
towerse.member.str_tw | output | deg | [0. 0. 0. 0.] | structural twist of section
towerse.member.tw_iner | output | deg | [0. 0. 0. 0.] | inertial twist of section
towerse.member.mass_den | output | kg/m | [17242.14756644 9212.8265823 3287.36769359 2393.14913963] | sectional mass per unit length
towerse.member.foreaft_iner | output | kg*m | [270189.87038027 145073.20306884 46441.65815749 19161.2090751 ] | sectional fore-aft intertia per unit length about the Y_G inertia axis
towerse.member.sideside_iner | output | kg*m | [270189.87038027 145073.20306884 46441.65815749 19161.2090751 ] | sectional side-side intertia per unit length about the Y_G inertia axis
towerse.member.foreaft_stff | output | N*m**2 | [6.47471532e+12 3.47647264e+12 1.11290818e+12 4.59171078e+11] | sectional fore-aft bending stiffness per unit length about the Y_E elastic axis
towerse.member.sideside_stff | output | N*m**2 | [6.47471532e+12 3.47647264e+12 1.11290818e+12 4.59171078e+11] | sectional side-side bending stiffness per unit length about the Y_E elastic axis
towerse.member.tor_stff | output | N*m**2 | [5.13444925e+12 2.75684280e+12 8.82536183e+11 3.64122665e+11] | sectional torsional stiffness
towerse.member.axial_stff | output | N | [4.13183503e+11 2.20772264e+11 7.87770835e+10 5.73484098e+10] | sectional axial stiffness
towerse.member.cg_offst | output | m | [0. 0. 0. 0.] | offset from the sectional center of mass
towerse.member.sc_offst | output | m | [0. 0. 0. 0.] | offset from the sectional shear center
towerse.member.tc_offst | output | m | [0. 0. 0. 0.] | offset from the sectional tension center
towerse.member.axial_load2stress | output | m**2 | [[0. 0. 0.48404643 0.17383188 0.17383188 0. ] [0. 0. 0.9059109 0.32375114 0.32375114 0. ] [0. 0. 2.5388094 0.95630545 0.95630545 0. ] [0. 0. 3.48745503 1.74548052 1.74548052 0. ]]
towerse.member.shear_load2stress | output | m**2 | [[0.79532806 0.79532806 0. 0. 0. 0.08691594] [1.4901297 1.4901297 0. 0. 0. 0.16187557] [4.17918724 4.17918724 0. 0. 0. 0.47815273] [5.73997406 5.73997406 0. 0. 0. 0.87274026]]
towerse.member.labor_hours | output | h | [599.81546769]
towerse.tower_cost | output | USD | [3479064.96048575]
towerse.member.section_D | output | m | [11.25511963 11.25511963 11.25511963 11.25511963 11.25511963 11.25511963 11.0510136 10.64280154 10.23458949 9.35856955 8.01474173 6.67091391]
towerse.member.section_t | output | m | [0.06284475 0.06284475 0.06284475 0.03349716 0.03349716 0.03349716 0.01261913 0.01261913 0.01261913 0.01220265 0.01220265 0.01220265]
towerse.member.section_sigma_y | output | Pa | [3.45e+08 3.45e+08 3.45e+08 3.45e+08 3.45e+08 3.45e+08 3.45e+08 3.45e+08 3.45e+08 3.45e+08 3.45e+08 3.45e+08]
towerse.post.axial_stress | output | Pa | [[44510406.38296624] [40643903.20027754] [36765567.75286679] [56918331.34580661] [45373178.36340155] [33810307.69418503] [72521392.31708293] [56859950.81589282] [38271815.59549224] [21430731.91686315] [-5080490.80169492] [ 2072988.71208318]]
towerse.post.shear_stress | output | Pa | [[ 2036965.56333873] [ 2037422.39304889] [ 2037837.54196465] [ 3817413.15285623] [ 3818610.08601949] [ 3819577.12554371] [10314636.83138407] [10732530.42046368] [11185430.39015051] [12716572.37131005] [15002730.51193505] [18284774.9929488 ]]
towerse.post.hoop_stress | output | Pa | [[ -4882.34449039] [ -5469.54735579] [ -5901.70827369] [-11870.58790393] [-12624.08508531] [-13255.92397436] [-35781.26086842] [-35223.50145403] [-34559.46197971] [-33270.75252486] [-28951.41242615] [-24457.60082907]]
towerse.post.hoop_stress_euro | output | Pa | [[0.] [0.] [0.] [0.] [0.] [0.] [0.] [0.] [0.] [0.] [0.] [0.]]
towerse.post.constr_stress | output |  | [[0.22714507] [0.20754549] [0.18789969] [0.29151813] [0.2332825 ] [0.17528627] [0.38003085] [0.30439473] [0.21828896] [0.15638764] [0.13467576] [0.16145359]]
towerse.post.constr_shell_buckling | output |  | [[0.05547043] [0.05075066] [0.04609993] [0.152468 ] [0.14225956] [0.13213236] [0.99550671] [0.97585939] [0.95772262] [0.99977359] [0.99350916] [0.99958916]]
towerse.post.constr_global_buckling | output |  | [[0.77866096] [0.70297502] [0.62748969] [0.99887051] [0.8128867 ] [0.62803088] [1.49061068] [1.30167003] [1.06907883] [0.93330427] [0.70184037] [1.11877101]]
towerse.height_constraint | output | m | [0.]
towerse.transition_piece_height | output | m | [15.]
towerse.z_start | output | m | [15.]
towerse.tower.section_L | output | m | [12.07132867 12.07132867 12.07132867 17.24475524 17.24475524 17.24475524 10.34685315 10.34685315 10.34685315 9.65706294 9.65706294 9.65706294]
towerse.tower.f1 | output | Hz | [0.28716291]
towerse.tower.f2 | output | Hz | [0.29114955]
towerse.tower.structural_frequencies | output | Hz | [0.28716291 0.29114955 0.83527197 1.01351936 1.20054416 2.85486894]
towerse.tower.fore_aft_modes | output |  | [[ 0.73495861 0.93098605 -2.5691203 3.17918921 -1.27601357] [ 15.77097769 26.17347529 -110.08553055 141.10338788 -71.96231031] [ -67.50561298 187.1399769 -371.80565477 462.90526229 -209.73397143]]
towerse.tower.side_side_modes | output |  | [[ 0.72745053 0.8883242 -2.42622623 2.99675372 -1.18630223] [ 7.58922129 18.48173139 -69.45326244 88.79877028 -44.41646052] [ -66.00366987 179.75125482 -355.6859041 442.96726746 -200.02894831]]
towerse.tower.torsion_modes | output |  | [[ 3.9091499 -15.46003061 28.39847446 -22.4429494 6.59535565] [ 0. 0. 0. 0. 0. ] [ 0. 0. 0. 0. 0. ]]
towerse.tower.fore_aft_freqs | output | Hz | [0.29114955 1.20054416 2.90214752]
towerse.tower.side_side_freqs | output | Hz | [0.28716291 1.01351936 2.85486894]
towerse.tower.torsion_freqs | output | Hz | [4.58856713 0. 0. ]
towerse.tower.tower_deflection | output | m | [[0. ] [0.00389707] [0.01458746] [0.03145044] [0.07000912] [0.12627577] [0.19684839] [0.24875141] [0.31009066] [0.37956647] [0.45085618] [0.52758613] [0.60706706]]
towerse.tower.top_deflection | output | m | [0.60706706]
towerse.tower.tower_Fz | output | N | [[-17581868.81866707] [-15535373.03609618] [-13488454.53626316] [-11921534.11336181] [-10354055.9707657 ] [ -8786110.43206897] [ -8433670.15210593] [ -8094126.23481462] [ -7767496.2947648 ] [ -7497685.08182917] [ -7266582.91499614] [ -7074256.27587359]]
towerse.tower.tower_Vx | output | N | [[2428255.89818455] [2428831.78821668] [2429355.27536736] [2429677.84779049] [2430483.21924698] [2431134.32492581] [2428809.69941066] [2428932.21824535] [2429022.40079499] [2428922.00090582] [2428844.34191472] [2428717.89010267]]
towerse.tower.tower_Vy | output | N | [[29099.08818721] [29106.7812989 ] [29113.8462937 ] [29118.35574401] [29129.61652312] [29139.02542606] [29107.12312413] [29109.13948122] [29110.79196311] [29109.73456757] [29109.17000649] [29108.20051138]]
towerse.tower.tower_Mxx | output | N*m | [[-4313612.79648616] [-3959901.51749312] [-3605186.99257309] [-3096455.15703409] [-2585572.95708837] [-2073753.12757178] [-1766314.63846872] [-1457873.12285592] [-1148601.68407131] [ -859296.06771067] [ -569287.77243734] [ -278501.78866552]]
towerse.tower.tower_Myy | output | N*m | [[ 3.22907203e+08] [ 2.93410923e+08] [ 2.63840633e+08] [ 2.21452363e+08] [ 1.78912437e+08] [ 1.36312590e+08] [ 1.10734548e+08] [ 8.50958754e+07] [ 5.94121751e+07] [ 3.54118292e+07] [ 1.13899515e+07] [-1.26341966e+07]]
towerse.tower.tower_Mzz | output | N*m | [[1299606.59069358] [1299591.42110183] [1299576.24758501] [1299648.2353436 ] [1299626.49048566] [1299604.73861601] [1299790.13686318] [1299789.06533718] [1299788.4299843 ] [1299816.38258403] [1299861.64156251] [1299927.65794302]]
towerse.tower.turbine_F | output | N | [[ 2427925.55809669] [ 29094.73368413] [-19627787.44576477]]
towerse.tower.turbine_M | output | N*m | [[-4.66582509e+06] [ 3.52291370e+08] [ 1.29946107e+06]]
towerse.turbine_mass | output | kg | [2239474.70739141]
towerse.turbine_center_of_mass | output | m | [-2.85646681e+00 -4.21979895e-02 9.93869778e+01]
towerse.turbine_I_base | output | kg*m**2 | [3.06425330e+10 3.05050459e+10 2.96004138e+08 7.86163621e+02 1.35359722e+07 1.70976373e+05]
airfoils.ac | output |  | [0.275 0.5 0.275 0.275 0.275 0.275 0.275] | 1D array of the aerodynamic centers of each airfoil.
airfoils.r_thick | output |  | [0.4 1. 0.3 0.21 0.25 0.35 0.17] | 1D array of the relative thicknesses of each airfoil.
airfoils.aoa | output | rad | [-3.14159265 -3.08923278 -3.0368729 -2.98451302 -2.93215314 -2.87979327 -2.82743339 -2.77507351 -2.72271363 -2.67035376 -2.61799388 -2.565634 -2.51327412 -2.46091425 -2.40855437 -2.35619449 -2.30383461 -2.25147474 -2.19911486 -2.14675498 -2.0943951 -2.04203522 -1.98967535 -1.93731547 -1.88495559 -1.83259571 -1.78023584 -1.72787596 -1.67551608 -1.6231562 -1.57079633 -1.51843645 -1.46607657 -1.41371669 -1.36135682 -1.30899694 -1.25663706 -1.20427718 -1.15191731 -1.09955743 -1.04719755 -0.99483767 -0.9424778 -0.89011792 -0.83775804 -0.78539816 -0.73303829 -0.68067841 -0.62831853 -0.57595865 -0.52359878 -0.51302102 -0.50244327 -0.49186552 -0.48128776 -0.47071001 -0.46013226 -0.4495545 -0.43897675 -0.428399 -0.41782125 -0.40724349 -0.39666574 -0.38608799 -0.37551023 -0.36493248 -0.35435473 -0.34377697 -0.33319922 -0.32262147 -0.31204371 -0.30146596 -0.29088821 -0.28031046 -0.2697327 -0.25915495 -0.2485772 -0.23799944 -0.22742169 -0.21684394 -0.20626618 -0.19568843 -0.18511068 -0.17453293 -0.16395517 -0.15337742 -0.14279967 -0.13222191 -0.12164416 -0.11106641 -0.10048865 -0.0899109 -0.07933315 -0.06875539 -0.05817764 -0.04759989 -0.03702214 -0.02644438 -0.01586663 -0.00528888 0.00528888 0.01586663 0.02644438 0.03702214 0.04759989 0.05817764 0.06875539 0.07933315 0.0899109 0.10048865 0.11106641 0.12164416 0.13222191 0.14279967 0.15337742 0.16395517 0.17453293 0.18511068 0.19568843 0.20626618 0.21684394 0.22742169 0.23799944 0.2485772 0.25915495 0.2697327 0.28031046 0.29088821 0.30146596 0.31204371 0.32262147 0.33319922 0.34377697 0.35435473 0.36493248 0.37551023 0.38608799 0.39666574 0.40724349 0.41782125 0.428399 0.43897675 0.4495545 0.46013226 0.47071001 0.48128776 0.49186552 0.50244327 0.51302102 0.52359878 0.57595865 0.62831853 0.68067841 0.73303829 0.78539816 0.83775804 0.89011792 0.9424778 0.99483767 1.04719755 1.09955743 1.15191731 1.20427718 1.25663706 1.30899694 1.36135682 1.41371669 1.46607657 1.51843645 1.57079633 1.6231562 1.67551608 1.72787596 1.78023584 1.83259571 1.88495559 1.93731547 1.98967535 2.04203522 2.0943951 2.14675498 2.19911486 2.25147474 2.30383461 2.35619449 2.40855437 2.46091425 2.51327412 2.565634 2.61799388 2.67035376 2.72271363 2.77507351 2.82743339 2.87979327 2.93215314 2.98451302 3.0368729 3.08923278 3.14159265] | 1D array of the angles of attack used to define the polars of the airfoils. All airfoils defined in openmdao share this grid.
airfoils.Re | output |  | [1000000.] | 1D array of the Reynolds numbers used to define the polars of the airfoils. All airfoils defined in openmdao share this grid.
airfoils.cl | output |  | [[[[ 1.27742998e-02]] [[ 1.42693272e-01]] [[ 2.58637012e-01]] ... [[-2.66800672e-01]] [[-1.38782724e-01]] [[ 1.27742998e-02]]] [[[ 0.00000000e+00]] [[ 0.00000000e+00]] [[ 0.00000000e+00]] ... [[ 0.00000000e+00]] [[ 0.00000000e+00]] [[ 0.00000000e+00]]] [[[ 4.96420961e-02]] [[ 1.87282479e-01]] [[ 3.10020952e-01]] ... [[-3.20759911e-01]] [[-1.62662921e-01]] [[ 4.96420961e-02]]] ... [[[-2.61646824e-03]] [[ 2.32069003e-01]] [[ 4.60318188e-01]] ... [[-4.60746100e-01]] [[-2.33089501e-01]] [[-2.61646824e-03]]] [[[ 1.80442976e-02]] [[ 1.49402929e-01]] [[ 2.66763118e-01]] ... [[-2.71122153e-01]] [[-1.39129728e-01]] [[ 1.80442976e-02]]] [[[-1.53642952e-08]] [[ 2.24280087e-01]] [[ 4.60935912e-01]] ... [[-4.60935912e-01]] [[-2.24280087e-01]] [[ 1.53642952e-08]]]] | 4D array with the lift coefficients of the airfoils. Dimension 0 is along the different airfoils defined in the yaml, dimension 1 is along the angles of attack, dimension 2 is along the Reynolds number, dimension 3 is along the number of tabs, which may describe multiple sets at the same station, for example in presence of a flap.
airfoils.cd | output |  | [[[[0.06162547]] [[0.06296798]] [[0.06920074]] ... [[0.07156878]] [[0.06373137]] [[0.06162547]]] [[[0.5 ]] [[0.5 ]] [[0.5 ]] ... [[0.5 ]] [[0.5 ]] [[0.5 ]]] [[[0.02308492]] [[0.03208652]] [[0.05037982]] ... [[0.05179242]] [[0.0324726 ]] [[0.02308492]]] ... [[[0.01677446]] [[0.02683965]] [[0.04620442]] ... [[0.04768644]] [[0.02744935]] [[0.01677446]]] [[[0.03773591]] [[0.04508672]] [[0.06158979]] ... [[0.05995048]] [[0.04432275]] [[0.03773591]]] [[[0.0198 ]] [[0.02572598]] [[0.04114402]] ... [[0.04047996]] [[0.02538511]] [[0.0198 ]]]] | 4D array with the drag coefficients of the airfoils. Dimension 0 is along the different airfoils defined in the yaml, dimension 1 is along the angles of attack, dimension 2 is along the Reynolds number, dimension 3 is along the number of tabs, which may describe multiple sets at the same station, for example in presence of a flap.
airfoils.cm | output |  | [[[[ 3.70854259e-04]] [[ 5.78906867e-02]] [[ 1.09442053e-01]] ... [[-1.20140868e-01]] [[-6.33445740e-02]] [[ 3.70854259e-04]]] [[[ 0.00000000e+00]] [[ 0.00000000e+00]] [[ 0.00000000e+00]] ... [[ 0.00000000e+00]] [[ 0.00000000e+00]] [[ 0.00000000e+00]]] [[[-1.86042725e-07]] [[ 8.25025552e-02]] [[ 1.70228612e-01]] ... [[-1.69531819e-01]] [[-8.25480839e-02]] [[-1.86042725e-07]]] ... [[[-5.55629713e-07]] [[ 1.10572981e-01]] [[ 2.27490820e-01]] ... [[-2.27669873e-01]] [[-1.10610368e-01]] [[-5.55629713e-07]]] [[[ 4.09061074e-04]] [[ 5.80698162e-02]] [[ 1.09744885e-01]] ... [[-1.18962339e-01]] [[-6.27004305e-02]] [[ 4.09061074e-04]]] [[[-7.71299959e-09]] [[ 1.12680187e-01]] [[ 2.31783829e-01]] ... [[-2.31710912e-01]] [[-1.12584318e-01]] [[ 7.70271560e-09]]]] | 4D array with the moment coefficients of the airfoils. Dimension 0 is along the different airfoils defined in the yaml, dimension 1 is along the angles of attack, dimension 2 is along the Reynolds number, dimension 3 is along the number of tabs, which may describe multiple sets at the same station, for example in presence of a flap.
airfoils.coord_xy | output |  | [[[ 1.00000000e+00 -3.47000010e-03] [ 9.82059782e-01 4.47998271e-04] [ 9.63825795e-01 2.56230054e-03] ... [ 9.66589031e-01 1.42523879e-02] [ 9.83283080e-01 8.83657527e-03] [ 1.00000000e+00 3.47000010e-03]] [[ 1.00000000e+00 0.00000000e+00] [ 9.99310113e-01 -2.24586628e-02] [ 9.97715675e-01 -4.48159779e-02] ... [ 9.97767307e-01 4.41944433e-02] [ 9.99327246e-01 2.21465777e-02] [ 1.00000000e+00 -5.92245437e-18]] [[ 1.00000000e+00 -2.46000000e-03] [ 9.79182514e-01 2.21522127e-03] [ 9.58045687e-01 5.01713457e-03] ... [ 9.60781257e-01 1.32444951e-02] [ 9.80406715e-01 7.93618866e-03] [ 1.00000000e+00 2.46000000e-03]] ... [[ 1.00000000e+00 -2.13100000e-03] [ 9.77589551e-01 1.91382544e-03] [ 9.55115490e-01 5.46087449e-03] ... [ 9.57108237e-01 1.39643103e-02] [ 9.78595852e-01 8.23338042e-03] [ 1.00000000e+00 2.13100000e-03]] [[ 1.00000000e+00 -2.83000000e-03] [ 9.81183777e-01 1.62237678e-03] [ 9.62006541e-01 4.01671112e-03] ... [ 9.64854654e-01 1.29112589e-02] [ 9.82422420e-01 7.86900286e-03] [ 1.00000000e+00 2.83000000e-03]] [[ 1.00000000e+00 -1.56966672e-03] [ 9.76316764e-01 1.02847187e-03] [ 9.52601299e-01 3.04112178e-03] ... [ 9.53511819e-01 1.21364556e-02] [ 9.76793838e-01 7.07018392e-03] [ 1.00000000e+00 1.56966672e-03]]] | 3D array of the x and y airfoil coordinates of the n_af airfoils.
airfoils.name | output | Unavailable | ['DU40_A17', 'Cylinder', 'DU30_A17', 'DU21_A17', 'DU25_A17', 'DU35_A17', 'DU17_A17'] | 1D array of names of airfoils.
configuration.rated_power | output | W | [15000000.] | Electrical rated power of the generator.
configuration.lifetime | output | year | [25.] | Turbine design lifetime.
configuration.rotor_diameter_user | output | m | [250.] | Diameter of the rotor specified by the user. It is defined as two times the blade length plus the hub diameter.
configuration.hub_height_user | output | m | [162.96] | Height of the hub center over the ground (land-based) or the mean sea level (offshore) specified by the user.
configuration.ws_class | output | Unavailable | I | IEC wind turbine class. I - offshore, II coastal, III - land-based, IV - low wind speed site.
configuration.turb_class | output | Unavailable | B | IEC wind turbine category. A - high turbulence intensity (land-based), B - mid turbulence, C - low turbulence (offshore).
configuration.gearbox_type | output | Unavailable | direct_drive | Gearbox configuration (geared, direct-drive, etc.).
configuration.rotor_orientation | output | Unavailable | upwind | Rotor orientation, either upwind or downwind.
configuration.upwind | output | Unavailable | TRUE | Convenient boolean for upwind (True) or downwind (False).
configuration.n_blades | output | Unavailable | 3 | Number of blades of the rotor.
control.V_in | output | m/s | [3.] | Cut in wind speed. This is the wind speed where region II begins.
control.V_out | output | m/s | [25.] | Cut out wind speed. This is the wind speed where region III ends.
control.minOmega | output | rad/s | [0.52359878] | Minimum allowed rotor speed.
control.maxOmega | output | rad/s | [0.79168135] | Maximum allowed rotor speed.
control.max_TS | output | m/s | [95.] | Maximum allowed blade tip speed.
control.max_pitch_rate | output | rad/s | [0.03490659] | Maximum allowed blade pitch rate
control.max_torque_rate | output | N*m/s | [1500000.] | Maximum allowed generator torque rate
control.rated_TSR | output |  | [9.] | Constant tip speed ratio in region II.
control.rated_pitch | output | rad | [0.] | Constant pitch angle in region II.
costs.offset_tcc_per_kW | output | USD/kW | [0.] | Offset to turbine capital cost
costs.bos_per_kW | output | USD/kW | [4053.] | Balance of station/plant capital cost
costs.opex_per_kW | output | USD/kW/year | [137.] | Average annual operational expenditures of the turbine
costs.wake_loss_factor | output |  | [0.15] | The losses in AEP due to waked conditions
costs.fixed_charge_rate | output |  | [0.056] | Fixed charge rate for coe calculation
costs.labor_rate | output | USD/h | [58.8]
costs.painting_rate | output | USD/m**2 | [30.]
costs.blade_mass_cost_coeff | output | USD/kg | [14.6]
costs.hub_mass_cost_coeff | output | USD/kg | [3.9]
costs.pitch_system_mass_cost_coeff | output | USD/kg | [22.1]
costs.spinner_mass_cost_coeff | output | USD/kg | [11.1]
costs.lss_mass_cost_coeff | output | USD/kg | [11.9]
costs.bearing_mass_cost_coeff | output | USD/kg | [4.5]
costs.gearbox_torque_cost | output | USD/kN/m | [50.]
costs.hss_mass_cost_coeff | output | USD/kg | [6.8]
costs.generator_mass_cost_coeff | output | USD/kg | [12.4]
costs.bedplate_mass_cost_coeff | output | USD/kg | [2.9]
costs.yaw_mass_cost_coeff | output | USD/kg | [8.3]
costs.converter_mass_cost_coeff | output | USD/kg | [18.8]
costs.transformer_mass_cost_coeff | output | USD/kg | [18.8]
costs.hvac_mass_cost_coeff | output | USD/kg | [124.]
costs.cover_mass_cost_coeff | output | USD/kg | [5.7]
costs.elec_connec_machine_rating_cost_coeff | output | USD/kW | [41.85]
costs.platforms_mass_cost_coeff | output | USD/kg | [17.1]
costs.tower_mass_cost_coeff | output | USD/kg | [2.7427184]
costs.controls_machine_rating_cost_coeff | output | USD/kW | [21.15]
costs.crane_cost | output | USD | [12000.]
costs.electricity_price | output | USD/kW/h | [0.04]
costs.reserve_margin_price | output | USD/kW/year | [120.]
costs.capacity_credit | output |  | [0.]
costs.benchmark_price | output | USD/kW/h | [0.071]
costs.turbine_number | output | Unavailable | 40 | Number of turbines at plant
env.rho_air | output | kg/m**3 | [1.225] | Density of air
env.mu_air | output | kg/m/s | [1.81e-05] | Dynamic viscosity of air
env.shear_exp | output |  | [0.12] | Shear exponent of the wind.
env.speed_sound_air | output | m/s | [340.] | Speed of sound in air.
env.weibull_k | output |  | [2.] | Shape parameter of the Weibull probability density function of the wind.
env.rho_water | output | kg/m**3 | [1025.] | Density of ocean water
env.mu_water | output | kg/m/s | [0.0013351] | Dynamic viscosity of ocean water
env.water_depth | output | m | [40.] | Water depth for analysis. Values > 0 mean offshore
env.Hsig_wave | output | m | [4.52] | Significant wave height
env.Tsig_wave | output | s | [9.45] | Significant wave period
env.G_soil | output | N/m**2 | [1.4e+08] | Shear stress of soil
env.nu_soil | output |  | [0.4] | Poisson ratio of soil
high_level_tower_props.tower_ref_axis | output | m | [[ 0. 0. 15. ] [ 0. 0. 51.21398601] [ 0. 0. 102.94825175] [ 0. 0. 133.98881119] [ 0. 0. 162.96 ]] | 2D array of the coordinates (x,y,z) of the tower reference axis. The coordinate system is the global coordinate system of OpenFAST: it is placed at tower base with x pointing downwind, y pointing on the side and z pointing vertically upwards. A standard tower configuration will have zero x and y values and positive z values.
high_level_tower_props.hub_height | output | m | [162.96] | Height of the hub in the global reference system, i.e. distance rotor center to ground.
materials.ply_t | output | m | [0. 0. 0. 0. 0.005 0.00515873 0.001 0.001 0. 0. 0. ] | 1D array of the ply thicknesses of the materials. Non-composite materials are kept at 0.
materials.fvf | output |  | [0. 0. 0. 0. 0.57 0.10769231 0.57 0.57 0. 0. 0. ] | 1D array of the non-dimensional fiber volume fraction of the composite materials. Non-composite materials are kept at 0.
materials.fwf | output |  | [0. 0. 0. 0. 0.74506827 0.15889029 0.74506827 0.74506827 0. 0. 0. ] | 1D array of the non-dimensional fiber weight- fraction of the composite materials. Non-composite materials are kept at 0.
materials.E | output | Pa | [[3.440e+09 3.440e+09 3.440e+09] [2.000e+11 2.000e+11 2.000e+11] [2.050e+11 2.050e+11 2.050e+11] [1.180e+11 1.180e+11 1.180e+11] [4.460e+10 1.700e+10 1.670e+10] [1.145e+11 8.390e+09 8.390e+09] [1.110e+10 1.110e+10 1.670e+10] [2.870e+10 1.660e+10 1.670e+10] [1.292e+08 1.292e+08 1.292e+08] [1.000e+06 1.000e+06 1.000e+06] [4.560e+06 4.560e+06 4.560e+06]] | 2D array of the Youngs moduli of the materials. Each row represents a material, the three columns represent E11, E22 and E33.
materials.G | output | Pa | [[1.32300000e+09 1.32300000e+09 1.32300000e+09] [7.93000000e+10 7.93000000e+10 7.93000000e+10] [8.00000000e+10 8.00000000e+10 8.00000000e+10] [4.76000000e+10 4.76000000e+10 4.76000000e+10] [3.27000000e+09 3.48000000e+09 3.50000000e+09] [5.99000000e+09 5.99000000e+09 5.99000000e+09] [1.35300000e+10 3.49000000e+09 3.49000000e+09] [8.40000000e+09 3.49000000e+09 3.49000000e+09] [4.89469697e+07 4.89469697e+07 4.89469697e+07] [3.12500000e+05 3.12500000e+05 3.12500000e+05] [1.52000000e+06 1.52000000e+06 1.52000000e+06]] | 2D array of the shear moduli of the materials. Each row represents a material, the three columns represent G12, G13 and G23.
materials.nu | output |  | [[0.3 0.3 0.3 ] [0.3 0.3 0.3 ] [0.3 0.3 0.3 ] [0.3 0.3 0.3 ] [0.262 0.35 0.264] [0.27 0.27 0.27 ] [0.5 0. 0.066] [0.5 0. 0.17 ] [0.32 0.32 0.32 ] [0.3 0.3 0.3 ] [0.49 0.49 0.49 ]] | 2D array of the Poisson ratio of the materials. Each row represents a material, the three columns represent nu12, nu13 and nu23.
materials.Xt | output | Pa | [[7.400e+01 7.400e+01 7.400e+01] [4.500e+08 4.500e+08 4.500e+08] [8.140e+08 8.140e+08 8.140e+08] [3.100e+08 3.100e+08 3.100e+08] [6.092e+08 3.810e+07 1.529e+07] [1.546e+09 0.000e+00 0.000e+00] [4.290e+07 4.260e+07 1.530e+07] [3.960e+08 7.640e+07 1.530e+07] [2.083e+06 2.083e+06 2.083e+06] [0.000e+00 0.000e+00 0.000e+00] [6.900e+05 6.900e+05 6.900e+05]] | 2D array of the Ultimate Tensile Strength (UTS) of the materials. Each row represents a material, the three columns represent Xt12, Xt13 and Xt23.
materials.Xc | output | Pa | [[8.7000e+01 8.7000e+01 8.7000e+01] [4.5000e+08 4.5000e+08 4.5000e+08] [8.1400e+08 8.1400e+08 8.1400e+08] [3.1000e+08 3.1000e+08 3.1000e+08] [4.7471e+08 1.1264e+08 1.1322e+08] [1.0470e+09 0.0000e+00 0.0000e+00] [7.0700e+07 7.0700e+07 1.1320e+08] [4.4890e+08 1.7470e+08 1.1320e+08] [1.5630e+06 1.5630e+06 1.5630e+06] [0.0000e+00 0.0000e+00 0.0000e+00] [4.0000e+05 4.0000e+05 4.0000e+05]] | 2D array of the Ultimate Compressive Strength (UCS) of the materials. Each row represents a material, the three columns represent Xc12, Xc13 and Xc23.
materials.S | output | Pa | [[2.126e+07 2.126e+07 2.126e+07] [0.000e+00 0.000e+00 0.000e+00] [0.000e+00 0.000e+00 0.000e+00] [0.000e+00 0.000e+00 0.000e+00] [1.891e+07 1.724e+07 1.316e+07] [0.000e+00 0.000e+00 0.000e+00] [1.034e+08 1.720e+07 1.320e+07] [1.034e+08 1.720e+07 1.320e+07] [1.250e+06 1.250e+06 1.250e+06] [0.000e+00 0.000e+00 0.000e+00] [3.100e+05 3.100e+05 3.100e+05]] | 2D array of the Ultimate Shear Strength (USS) of the materials. Each row represents a material, the three columns represent S12, S13 and S23.
materials.sigma_y | output | Pa | [0.00e+00 3.45e+08 4.85e+08 2.65e+08 0.00e+00 0.00e+00 0.00e+00 0.00e+00 0.00e+00 0.00e+00 0.00e+00] | Yield stress of the material (in the principle direction for composites).
materials.wohler_exp | output |  | [ 1. 3. 3. 3. 10. 16.1 10. 10. 1. 1. 1. ] | Exponent of S-N Wohler fatigue curve in the form of S = A*N^-(1/m).
materials.wohler_intercept | output |  | [8.70000000e+01 3.55346484e+10 3.55346484e+10 3.55346484e+10 6.09200000e+08 1.54600000e+09 1.13200000e+08 4.48900000e+08 2.08300000e+06 0.00000000e+00 6.90000000e+05] | Stress-intercept (A) of S-N Wohler fatigue curve in the form of S = A*N^-(1/m), taken as ultimate stress unless otherwise specified.
materials.unit_cost | output | USD/kg | [ 7.23 0.7 0.9 0.5 1.87 30. 3. 2.86 13. 3.63 9. ] | 1D array of the unit costs of the materials.
materials.waste | output |  | [0.25 0. 0. 0. 0.05 0.05 0.15 0.15 0.2 0. 0. ] | 1D array of the non-dimensional waste fraction of the materials.
materials.roll_mass | output | kg | [ 0. 0. 0. 0. 0. 0. 181.4368 181.4368 0. 0. 0. ] | 1D array of the roll mass of the composite fabrics. Non-composite materials are kept at 0.
materials.orth | output | Unavailable | [0. 0. 0. 0. 1. 1. 1. 1. 0. 0. 0.] | 1D array of flags to set whether a material is isotropic (0) or orthtropic (1). Each entry represents a material.
monopile.s | output |  | [0. 0.35294118 0.52941176 0.70588235 0.82352941 0.94117647 1. ] | 1D array of the non-dimensional grid defined along the tower axis (0-tower base, 1-tower top)
monopile.height | output | m | [85.] | Scalar of the tower height computed along the z axis.
monopile.length | output | m | [85.] | Scalar of the tower length computed along its curved axis. A standard straight tower will be as high as long.
monopile.foundation_height | output | m | [-70.] | Foundation height in respect to the ground level.
monopile.diameter | output | m | [11.27941854 11.27941854 11.27941854 11.27941854 11.25511963 11.25511963 11.25511963] | 1D array of the outer diameter values defined along the tower axis.
monopile.layer_thickness | output | m | [[0.077 0.077 0.077 0.077 0.077 0.077 0.077]] | 2D array of the thickness of the layers of the tower structure. The first dimension represents each layer, the second dimension represents each piecewise-constant entry of the tower sections.
monopile.outfitting_factor | output |  | [1.07] | Multiplier that accounts for secondary structure mass inside of tower
monopile.transition_piece_mass | output | kg | [100000.] | point mass of transition piece
monopile.transition_piece_cost | output | USD | [500000.] | cost of transition piece
monopile.gravity_foundation_mass | output | kg | [0.] | extra mass of gravity foundation
monopile.layer_name | output | Unavailable | ['monopile_wall'] | 1D array of the names of the layers modeled in the tower structure.
monopile.layer_mat | output | Unavailable | ['steel'] | 1D array of the names of the materials of each layer modeled in the tower structure.
tower.ref_axis | output | m | [[ 0. 0. 15.] [ 0. 0. 50.] [ 0. 0. 100.] [ 0. 0. 130.] [ 0. 0. 158.]] | 2D array of the coordinates (x,y,z) of the tower reference axis. The coordinate system is the global coordinate system of OpenFAST: it is placed at tower base with x pointing downwind, y pointing on the side and z pointing vertically upwards. A standard tower configuration will have zero x and y values and positive z values.
tower.diameter | output | m | [11.25511963 11.25511963 11.25511963 10.03048346 5.999 ] | 1D array of the outer diameter values defined along the tower axis.
tower.cd | output |  | [0.5 0.5 0.5 0.5 0.5] | 1D array of the drag coefficients defined along the tower height.
tower.layer_thickness | output | m | [[0.06752031 0.04994652 0.012665 0.01092216 0.01188653]] | 2D array of the thickness of the layers of the tower structure. The first dimension represents each layer, the second dimension represents each piecewise-constant entry of the tower sections.
tower.outfitting_factor | output |  | [1.07] | Multiplier that accounts for secondary structure mass inside of tower
tower.layer_name | output | Unavailable | ['tower_wall'] | 1D array of the names of the layers modeled in the tower structure.
tower.layer_mat | output | Unavailable | ['steel'] | 1D array of the names of the materials of each layer modeled in the tower structure.
tower_grid.s | output |  | [0. 0.24475524 0.59440559 0.8041958 1. ] | 1D array of the non-dimensional grid defined along the tower axis (0-tower base, 1-tower top)
tower_grid.height | output | m | [147.96] | Scalar of the tower height computed along the z axis.
tower_grid.length | output | m | [147.96] | Scalar of the tower length computed along its curved axis. A standard straight tower will be as high as long.
tower_grid.foundation_height | output | m | [15.] | Foundation height in respect to the ground level.