## Sheet1
variables | type | units | values | description
fixedse.yaw | input | deg | [0.]
fixedse.rho_water | input | kg/m**3 | [1025.]
fixedse.z0 | input | m | [0.]
fixedse.water_depth | input | m | [-50.]
fixedse.Uc | input | m/s | [0.] | mean current speed
fixedse.Hsig_wave | input | m | [4.52]
fixedse.Tsig_wave | input | s | [9.45]
fixedse.beta_wave | input | deg | [0.]
fixedse.mu_water | input | kg/m/s | [0.0013351]
fixedse.ca_usr | input |  | [-1.]
fixedse.cd_usr | input |  | [-1.]
fixedse.env.Uref | input | m/s | [0.]
fixedse.shearExp | input |  | [0.12]
fixedse.beta_wind | input | deg | [0.]
fixedse.rho_air | input | kg/m**3 | [1.225]
fixedse.mu_air | input | kg/m/s | [1.81e-05]
fixedse.s_all | input |  | [0. 0. 0. 0. 0. 0. 0. 0. 0. 0. 0. 0. 0. 0. 0. 0. 0. 0. 0.]
fixedse.member.s_ghost1 | input |  | [0.]
fixedse.member.s_ghost2 | input |  | [1.]
fixedse.s_const2 | input |  | [0.]
fixedse.monopile_layer_thickness | input | m | [[0.077 0.077 0.077 0.077 0.077 0.077 0.077]]
fixedse.monopile_outer_diameter_in | input | m | [12.11186105 12.11186105 12.11186105 12.11186105 11.66280973 11.16368893 11.11555345]
fixedse.E_mat | input | Pa | [[3.440e+09 3.440e+09 3.440e+09] [2.000e+11 2.000e+11 2.000e+11] [2.050e+11 2.050e+11 2.050e+11] [1.180e+11 1.180e+11 1.180e+11] [4.460e+10 1.700e+10 1.670e+10] [1.145e+11 8.390e+09 8.390e+09] [1.110e+10 1.110e+10 1.670e+10] [2.870e+10 1.660e+10 1.670e+10] [1.292e+08 1.292e+08 1.292e+08] [1.000e+06 1.000e+06 1.000e+06] [4.560e+06 4.560e+06 4.560e+06]]
fixedse.E_user | input | Pa | [0.]
fixedse.G_mat | input | Pa | [[1.32300000e+09 1.32300000e+09 1.32300000e+09] [7.93000000e+10 7.93000000e+10 7.93000000e+10] [8.00000000e+10 8.00000000e+10 8.00000000e+10] [4.76000000e+10 4.76000000e+10 4.76000000e+10] [3.27000000e+09 3.48000000e+09 3.50000000e+09] [5.99000000e+09 5.99000000e+09 5.99000000e+09] [1.35300000e+10 3.49000000e+09 3.49000000e+09] [8.40000000e+09 3.49000000e+09 3.49000000e+09] [4.89469697e+07 4.89469697e+07 4.89469697e+07] [3.12500000e+05 3.12500000e+05 3.12500000e+05] [1.52000000e+06 1.52000000e+06 1.52000000e+06]]
fixedse.sigma_y_mat | input | Pa | [0.00e+00 3.45e+08 4.85e+08 2.65e+08 0.00e+00 0.00e+00 0.00e+00 0.00e+00 0.00e+00 0.00e+00 0.00e+00]
fixedse.sigma_ult_mat | input | Pa | [[7.400e+01 7.400e+01 7.400e+01] [4.500e+08 4.500e+08 4.500e+08] [8.140e+08 8.140e+08 8.140e+08] [3.100e+08 3.100e+08 3.100e+08] [6.092e+08 3.810e+07 1.529e+07] [1.546e+09 0.000e+00 0.000e+00] [4.290e+07 4.260e+07 1.530e+07] [3.960e+08 7.640e+07 1.530e+07] [2.083e+06 2.083e+06 2.083e+06] [0.000e+00 0.000e+00 0.000e+00] [6.900e+05 6.900e+05 6.900e+05]]
fixedse.wohler_exp_mat | input |  | [ 1. 3. 3. 3. 10. 16.1 10. 10. 1. 1. 1. ]
fixedse.wohler_A_mat | input |  | [8.70000000e+01 3.55346484e+10 3.55346484e+10 3.55346484e+10 6.09200000e+08 1.54600000e+09 1.13200000e+08 4.48900000e+08 2.08300000e+06 0.00000000e+00 6.90000000e+05]
fixedse.rho_mat | input | kg/m**3 | [1235. 7800. 7850. 7200. 1940. 1220. 1940. 1940. 130. 1150. 1100.]
fixedse.unit_cost_mat | input | USD/kg | [ 7.23 0.7 0.9 0.5 1.87 30. 3. 2.86 13. 3.63 9. ]
fixedse.outfitting_factor_in | input |  | [1.07]
fixedse.monopile_layer_materials | input | Unavailable | ['steel']
fixedse.member.ballast_materials | input | Unavailable | []
fixedse.material_names | input | Unavailable | ['Gelcoat', 'steel', 'steel_drive', 'cast_iron', 'glass_uni', 'CarbonUD', 'glass_biax', 'glass_triax', 'medium_density_foam', 'resin', 'adhesive']
fixedse.labor_cost_rate | input | USD/min | [0.98]
fixedse.painting_cost_rate | input | USD/m**2 | [30.]
fixedse.transition_piece_mass | input | kg | [100000.]
fixedse.transition_piece_cost | input | USD | [500000.]
fixedse.gravity_foundation_mass | input | kg | [0.]
fixedse.monopile.rna_F | input | N | [[ 2427925.55809699] [ 29094.73368413] [-7074256.2758736 ]]
fixedse.monopile.rna_M | input | N*m | [[ -278500.68674037] [-12634193.44789813] [ 1299461.07383137]]
fixedse.rna_mass | input | kg | [967074.89012356]
fixedse.rna_I | input | kg*m**2 | [4.13558635e+08 2.76071589e+08 2.57350933e+08 7.86163621e+02 1.35359722e+07 1.70976373e+05]
fixedse.rna_cg | input | m | [-6.61477744 -0.09771873 4.53683107]
fixedse.post.section_L | input | m | [0. 0. 0. 0. 0. 0. 0. 0. 0. 0. 0. 0. 0. 0. 0. 0. 0. 0.]
fixedse.post_monopile_tower.section_rho | input | kg/m**3 | [0. 0. 0. 0. 0. 0. 0. 0. 0. 0. 0. 0. 0. 0. 0. 0. 0. 0. 0. 0. 0. 0. 0. 0. 0. 0. 0. 0. 0. 0.]
fixedse.post_monopile_tower.section_E | input | Pa | [0. 0. 0. 0. 0. 0. 0. 0. 0. 0. 0. 0. 0. 0. 0. 0. 0. 0. 0. 0. 0. 0. 0. 0. 0. 0. 0. 0. 0. 0.]
fixedse.post_monopile_tower.section_G | input | Pa | [0. 0. 0. 0. 0. 0. 0. 0. 0. 0. 0. 0. 0. 0. 0. 0. 0. 0. 0. 0. 0. 0. 0. 0. 0. 0. 0. 0. 0. 0.]
fixedse.post_monopile_tower.section_L | input | m | [0. 0. 0. 0. 0. 0. 0. 0. 0. 0. 0. 0. 0. 0. 0. 0. 0. 0. 0. 0. 0. 0. 0. 0. 0. 0. 0. 0. 0. 0.]
fixedse.tower_base_diameter | input | m | [11.11555345]
fixedse.monopile_top_diameter | input | m | [11.11555345]
fixedse.G_soil | input | Pa | [1.4e+08]
fixedse.nu_soil | input |  | [0.4]
fixedse.soil.k_usr | input | N/m | [-1. -1. -1. -1. -1. -1.]
tcc.main_bearing_mass | input | kg | [0.]
tcc.bearing_mass_cost_coeff | input | USD/kg | [4.5]
tcc.bedplate_mass | input | kg | [0.]
tcc.bedplate_mass_cost_coeff | input | USD/kg | [2.9]
tcc.blade_mass | input | kg | [0.]
tcc.blade_mass_cost_coeff | input | USD/kg | [14.6]
tcc.blade_cost_external | input | USD | [0.]
tcc.brake_mass | input | kg | [0.]
tcc.brake_mass_cost_coeff | input | USD/kg | [3.6254]
tcc.machine_rating | input | kW | [15000.]
tcc.controls_machine_rating_cost_coeff | input | USD/kW | [21.15]
tcc.converter_mass | input | kg | [0.]
tcc.converter_mass_cost_coeff | input | USD/kg | [18.8]
tcc.cover_mass | input | kg | [0.]
tcc.cover_mass_cost_coeff | input | USD/kg | [5.7]
tcc.elec_connec_machine_rating_cost_coeff | input | USD/kW | [41.85]
tcc.gearbox_mass | input | kg | [0.]
tcc.gearbox_torque_density | input | N*m/kg | [200.] | In 2024, modern 5-7MW gearboxes are able to reach 200 Nm/kg
tcc.gearbox_torque_cost | input | USD/kN/m | [50.] | In 2024, modern 5-7MW gearboxes cost approx $50/kNm
tcc.generator_mass | input | kg | [0.]
tcc.generator_mass_cost_coeff | input | USD/kg | [12.4]
tcc.generator_cost_external | input | USD | [0.]
tcc.hss_mass | input | kg | [0.]
tcc.hss_mass_cost_coeff | input | USD/kg | [6.8]
tcc.hub_mass | input | kg | [0.]
tcc.pitch_system_mass | input | kg | [0.]
tcc.spinner_mass | input | kg | [0.]
tcc.hub_assemblyCostMultiplier | input |  | [0.]
tcc.hub_overheadCostMultiplier | input |  | [0.]
tcc.hub_profitMultiplier | input |  | [0.]
tcc.hub_transportMultiplier | input |  | [0.]
tcc.hub_mass_cost_coeff | input | USD/kg | [3.9]
tcc.hvac_mass | input | kg | [0.]
tcc.hvac_mass_cost_coeff | input | USD/kg | [124.]
tcc.lss_mass | input | kg | [0.]
tcc.lss_mass_cost_coeff | input | USD/kg | [11.9]
tcc.yaw_mass | input | kg | [0.]
tcc.platforms_mass | input | kg | [0.]
tcc.transformer_mass | input | kg | [0.]
tcc.nacelle_assemblyCostMultiplier | input |  | [0.]
tcc.nacelle_overheadCostMultiplier | input |  | [0.]
tcc.nacelle_profitMultiplier | input |  | [0.]
tcc.nacelle_transportMultiplier | input |  | [0.]
tcc.main_bearing_number | input | Unavailable | 2
tcc.pitch_system_mass_cost_coeff | input | USD/kg | [22.1]
tcc.platforms_mass_cost_coeff | input | USD/kg | [17.1]
tcc.crane_cost | input | USD | [12000.]
tcc.crane | input | Unavailable | FALSE
tcc.blade_number | input | Unavailable | 3
tcc.spinner_mass_cost_coeff | input | USD/kg | [11.1]
tcc.tower_assemblyCostMultiplier | input |  | [0.]
tcc.tower_overheadCostMultiplier | input |  | [0.]
tcc.tower_profitMultiplier | input |  | [0.]
tcc.tower_transportMultiplier | input |  | [0.]
tcc.tower_mass_cost_coeff | input | USD/kg | [2.68102136]
tcc.transformer_mass_cost_coeff | input | USD/kg | [18.8]
tcc.turbine_assemblyCostMultiplier | input |  | [0.]
tcc.turbine_overheadCostMultiplier | input |  | [0.]
tcc.turbine_profitMultiplier | input |  | [0.]
tcc.turbine_transportMultiplier | input |  | [0.]
tcc.yaw_mass_cost_coeff | input | USD/kg | [8.3]
towerse.env.distLoads.waveLoads_Px | input | N/m | [0. 0. 0. 0. 0. 0. 0. 0. 0. 0. 0. 0. 0.]
towerse.env.distLoads.waveLoads_Py | input | N/m | [0. 0. 0. 0. 0. 0. 0. 0. 0. 0. 0. 0. 0.]
towerse.env.distLoads.waveLoads_Pz | input | N/m | [0. 0. 0. 0. 0. 0. 0. 0. 0. 0. 0. 0. 0.]
towerse.env.distLoads.waveLoads_qdyn | input | N/m**2 | [0. 0. 0. 0. 0. 0. 0. 0. 0. 0. 0. 0. 0.]
towerse.env.distLoads.waveLoads_z | input | m | [0. 0. 0. 0. 0. 0. 0. 0. 0. 0. 0. 0. 0.]
towerse.env.distLoads.waveLoads_beta | input | deg | [0.]
towerse.yaw | input | deg | [0.]
towerse.env.Uref | input | m/s | [11.73732]
towerse.z0 | input | m | [0.]
towerse.shearExp | input |  | [0.12]
towerse.beta_wind | input | deg | [0.]
towerse.rho_air | input | kg/m**3 | [1.225]
towerse.mu_air | input | kg/m/s | [1.81e-05]
towerse.cd_usr | input |  | [-1.]
towerse.s_all | input |  | [0. 0. 0. 0. 0. 0. 0. 0. 0. 0. 0. 0. 0.]
towerse.rho_water | input | kg/m**3 | [0.]
towerse.member.s_ghost1 | input |  | [0.]
towerse.member.s_ghost2 | input |  | [1.]
towerse.member.s_const1 | input |  | [0.]
towerse.member.s_const2 | input |  | [0.]
towerse.tower_layer_thickness | input | m | [[0.0853113 0.05280258 0.01634223 0.00804929 0.01475924]]
towerse.tower_outer_diameter_in | input | m | [11.11555345 11.11555345 11.11555345 9.93972013 5.999 ]
towerse.E_mat | input | Pa | [[3.440e+09 3.440e+09 3.440e+09] [2.000e+11 2.000e+11 2.000e+11] [2.050e+11 2.050e+11 2.050e+11] [1.180e+11 1.180e+11 1.180e+11] [4.460e+10 1.700e+10 1.670e+10] [1.145e+11 8.390e+09 8.390e+09] [1.110e+10 1.110e+10 1.670e+10] [2.870e+10 1.660e+10 1.670e+10] [1.292e+08 1.292e+08 1.292e+08] [1.000e+06 1.000e+06 1.000e+06] [4.560e+06 4.560e+06 4.560e+06]]
towerse.E_user | input | Pa | [0.]
towerse.G_mat | input | Pa | [[1.32300000e+09 1.32300000e+09 1.32300000e+09] [7.93000000e+10 7.93000000e+10 7.93000000e+10] [8.00000000e+10 8.00000000e+10 8.00000000e+10] [4.76000000e+10 4.76000000e+10 4.76000000e+10] [3.27000000e+09 3.48000000e+09 3.50000000e+09] [5.99000000e+09 5.99000000e+09 5.99000000e+09] [1.35300000e+10 3.49000000e+09 3.49000000e+09] [8.40000000e+09 3.49000000e+09 3.49000000e+09] [4.89469697e+07 4.89469697e+07 4.89469697e+07] [3.12500000e+05 3.12500000e+05 3.12500000e+05] [1.52000000e+06 1.52000000e+06 1.52000000e+06]]
towerse.sigma_y_mat | input | Pa | [0.00e+00 3.45e+08 4.85e+08 2.65e+08 0.00e+00 0.00e+00 0.00e+00 0.00e+00 0.00e+00 0.00e+00 0.00e+00]
towerse.sigma_ult_mat | input | Pa | [[7.400e+01 7.400e+01 7.400e+01] [4.500e+08 4.500e+08 4.500e+08] [8.140e+08 8.140e+08 8.140e+08] [3.100e+08 3.100e+08 3.100e+08] [6.092e+08 3.810e+07 1.529e+07] [1.546e+09 0.000e+00 0.000e+00] [4.290e+07 4.260e+07 1.530e+07] [3.960e+08 7.640e+07 1.530e+07] [2.083e+06 2.083e+06 2.083e+06] [0.000e+00 0.000e+00 0.000e+00] [6.900e+05 6.900e+05 6.900e+05]]
towerse.wohler_exp_mat | input |  | [ 1. 3. 3. 3. 10. 16.1 10. 10. 1. 1. 1. ]
towerse.wohler_A_mat | input |  | [8.70000000e+01 3.55346484e+10 3.55346484e+10 3.55346484e+10 6.09200000e+08 1.54600000e+09 1.13200000e+08 4.48900000e+08 2.08300000e+06 0.00000000e+00 6.90000000e+05]
towerse.rho_mat | input | kg/m**3 | [1235. 7800. 7850. 7200. 1940. 1220. 1940. 1940. 130. 1150. 1100.]
towerse.unit_cost_mat | input | USD/kg | [ 7.23 0.7 0.9 0.5 1.87 30. 3. 2.86 13. 3.63 9. ]
towerse.outfitting_factor_in | input |  | [1.07]
towerse.tower_layer_materials | input | Unavailable | ['steel']
towerse.member.ballast_materials | input | Unavailable | []
towerse.material_names | input | Unavailable | ['Gelcoat', 'steel', 'steel_drive', 'cast_iron', 'glass_uni', 'CarbonUD', 'glass_biax', 'glass_triax', 'medium_density_foam', 'resin', 'adhesive']
towerse.labor_cost_rate | input | USD/min | [0.98]
towerse.painting_cost_rate | input | USD/m**2 | [30.]
towerse.post.section_L | input | m | [0. 0. 0. 0. 0. 0. 0. 0. 0. 0. 0. 0.]
towerse.rna_mass | input | kg | [967074.89012356]
towerse.rna_I | input | kg*m**2 | [4.13558635e+08 2.76071589e+08 2.57350933e+08 7.86163621e+02 1.35359722e+07 1.70976373e+05]
towerse.rna_cg | input | m | [-6.61477744 -0.09771873 4.53683107]
towerse.tower.rna_F | input | N | [[ 2427925.55809699] [ 29094.73368413] [-7074256.2758736 ]]
towerse.tower.rna_M | input | N*m | [[ -278500.68674037] [-12634193.44789813] [ 1299461.07383137]]
high_level_tower_props.tower_ref_axis_user | input | m | [[ 0. 0. 15.] [ 0. 0. 50.] [ 0. 0. 100.] [ 0. 0. 130.] [ 0. 0. 158.]] | 2D array of the coordinates (x,y,z) of the tower reference axis. The coordinate system is the global coordinate system of OpenFAST: it is placed at tower base with x pointing downwind, y pointing on the side and z pointing vertically upwards. A standard tower configuration will have zero x and y values and positive z values.
high_level_tower_props.distance_tt_hub | input | m | [0.] | Vertical distance from tower top to hub center.
high_level_tower_props.hub_height_user | input | m | [162.96] | Height of the hub specified by the user.
high_level_tower_props.rotor_diameter | input | m | [0.] | Diameter of the rotor used in WISDEM. It is defined as two times the blade length plus the hub diameter.
materials.rho_fiber | output | kg/m**3 | [ 0. 0. 0. 0. 2535.5 1800. 2535.5 2535.5 0. 0. 0. ] | 1D array of the density of the fibers of the materials.
materials.rho | output | kg/m**3 | [1235. 7800. 7850. 7200. 1940. 1220. 1940. 1940. 130. 1150. 1100.] | 1D array of the density of the materials. For composites, this is the density of the laminate.
materials.rho_area_dry | output | kg/m**2 | [0. 0. 0. 0. 7.22716222 1. 1.44543244 1.44543244 0. 0. 0. ] | 1D array of the dry aerial density of the composite fabrics. Non-composite materials are kept at 0.
materials.ply_t_from_yaml | output | m | [0.0005 0. 0. 0. 0.005 0.00515873 0.001 0.001 0. 0. 0. ] | 1D array of the ply thicknesses of the materials. Non-composite materials are kept at 0.
materials.fvf_from_yaml | output |  | [0. 0. 0. 0. 0.57 0.10769231 0.57 0.57 0. 0. 0. ] | 1D array of the non-dimensional fiber volume fraction of the composite materials. Non-composite materials are kept at 0.
materials.fwf_from_yaml | output |  | [0. 0. 0. 0. 0.74506827 0.15889029 0.74506827 0.74506827 0. 0. 0. ] | 1D array of the non-dimensional fiber weight- fraction of the composite materials. Non-composite materials are kept at 0.
materials.name | output | Unavailable | ['Gelcoat', 'steel', 'steel_drive', 'cast_iron', 'glass_uni', 'CarbonUD', 'glass_biax', 'glass_triax', 'medium_density_foam', 'resin', 'adhesive'] | 1D array of names of materials.
materials.component_id | output | Unavailable | [ 0. -1. -1. -1. 5. 4. 3. 2. 1. -1. -1.] | 1D array of flags to set whether a material is used in a blade: 0 - coating, 1 - sandwich filler , 2 - shell skin, 3 - shear webs, 4 - spar caps, 5 - TE/LE reinf.
monopile.ref_axis | input | m | [[ 0. 0. -80.] [ 0. 0. -50.] [ 0. 0. -30.] [ 0. 0. -10.] [ 0. 0. 0.] [ 0. 0. 10.] [ 0. 0. 15.]] | 2D array of the coordinates (x,y,z) of the tower reference axis. The coordinate system is the global coordinate system of OpenFAST: it is placed at tower base with x pointing downwind, y pointing on the side and z pointing vertically upwards. A standard tower configuration will have zero x and y values and positive z values.
fixedse.env.distLoads.windLoads_Px | intermediate | N/m | [0. 0. 0. 0. 0. 0. 0. 0. 0. 0. 0. 0. 0. 0. 0. 0. 0. 0. 0.]
fixedse.env.distLoads.windLoads_Py | intermediate | N/m | [0. 0. 0. 0. 0. 0. 0. 0. 0. 0. 0. 0. 0. 0. 0. 0. 0. 0. 0.]
fixedse.env.distLoads.windLoads_Pz | intermediate | N/m | [0. 0. 0. 0. 0. 0. 0. 0. 0. 0. 0. 0. 0. 0. 0. 0. 0. 0. 0.]
fixedse.env.distLoads.windLoads_qdyn | intermediate | N/m**2 | [0. 0. 0. 0. 0. 0. 0. 0. 0. 0. 0. 0. 0. 0. 0. 0. 0. 0. 0.]
fixedse.env.distLoads.windLoads_z | intermediate | m | [-80. -70. -60. -50. -43.33333333 -36.66666667 -30. -23.33333333 -16.66666667 -10. -6.66666667 -3.33333333 0. 3.33333333 6.66666667 10. 11.66666667 13.33333333 15. ]
fixedse.env.distLoads.windLoads_beta | intermediate | deg | [0.]
fixedse.env.distLoads.waveLoads_Px | intermediate | N/m | [ 0. 0. 0. 24247.11758293 25419.45680455 29060.60430209 35572.88881567 45641.68090641 60344.7167887 81340.8022067 92702.80983411 106015.05336073 121697.97462647 0. 0. 0. 0. 0. 0. ]
fixedse.env.distLoads.waveLoads_Py | intermediate | N/m | [0. 0. 0. 0. 0. 0. 0. 0. 0. 0. 0. 0. 0. 0. 0. 0. 0. 0. 0.]
fixedse.env.distLoads.waveLoads_Pz | intermediate | N/m | [0. 0. 0. 0. 0. 0. 0. 0. 0. 0. 0. 0. 0. 0. 0. 0. 0. 0. 0.]
fixedse.env.distLoads.waveLoads_qdyn | intermediate | N/m**2 | [ 0. 0. 0. 507132.40218069 440340.81547589 374007.94143019 308202.52162486 243048.28777994 178739.40619334 115565.98197544 84531.54207917 53954.79657467 23921.05412328 0. 0. 0. 0. 0. 0. ]
fixedse.env.distLoads.waveLoads_z | intermediate | m | [-80. -70. -60. -50. -43.33333333 -36.66666667 -30. -23.33333333 -16.66666667 -10. -6.66666667 -3.33333333 0. 3.33333333 6.66666667 10. 11.66666667 13.33333333 15. ]
fixedse.env.distLoads.waveLoads_beta | intermediate | deg | [0.]
fixedse.z_global | output | m | [-80. -70. -60. -50. -43.33333333 -36.66666667 -30. -23.33333333 -16.66666667 -10. -6.66666667 -3.33333333 0. 3.33333333 6.66666667 10. 11.66666667 13.33333333 15. ]
fixedse.env.waveLoads.U | intermediate | m/s | [0. 0. 0. 0.30442213 0.31884701 0.36348865 0.44257772 0.56360938 0.73805368 0.98244251 1.13778993 1.31993631 1.53317186 0. 0. 0. 0. 0. 0. ]
fixedse.env.waveLoads.A | intermediate | m/s**2 | [0. 0. 0. 0.20240642 0.21199734 0.241679 0.29426432 0.37473674 0.49072254 0.65321358 0.75650211 0.87760894 1.01938655 0. 0. 0. 0. 0. 0. ]
fixedse.env.waveLoads.p | intermediate | N/m**2 | [ 0. 0. 0. 507084.90735303 440288.71297679 373940.22787901 308102.13566772 242885.48931713 178460.23553455 115071.3204208 83868.07704797 53061.90273978 22716.363445 0. 0. 0. 0. 0. 0. ]
fixedse.outer_diameter_full | output | m | [12.11186105 12.11186105 12.11186105 12.11186105 12.11186105 12.11186105 12.11186105 12.11186105 12.11186105 12.11186105 11.96217728 11.81249351 11.66280973 11.49643613 11.33006253 11.16368893 11.14764377 11.13159861 11.11555345]
fixedse.wind_reference_height | intermediate | m | [162.96]
fixedse.env.windLoads.U | intermediate | m/s | [0. 0. 0. 0. 0. 0. 0. 0. 0. 0. 0. 0. 0. 0. 0. 0. 0. 0. 0.]
fixedse.joint1 | output | m | [ 0. 0. -80.]
fixedse.joint2 | output | m | [ 0. 0. 15.]
fixedse.s_full | output | m | [0. 0.10526316 0.21052632 0.31578947 0.38596491 0.45614035 0.52631579 0.59649123 0.66666667 0.73684211 0.77192982 0.80701754 0.84210526 0.87719298 0.9122807 0.94736842 0.96491228 0.98245614 1. ]
fixedse.g2e.Px_global | intermediate | N/m | [ 0. 0. 0. 24247.11758293 25419.45680455 29060.60430209 35572.88881567 45641.68090641 60344.7167887 81340.8022067 92702.80983411 106015.05336073 121697.97462647 0. 0. 0. 0. 0. 0. ]
fixedse.g2e.Py_global | intermediate | N/m | [0. 0. 0. 0. 0. 0. 0. 0. 0. 0. 0. 0. 0. 0. 0. 0. 0. 0. 0.]
fixedse.g2e.Pz_global | intermediate | N/m | [0. 0. 0. 0. 0. 0. 0. 0. 0. 0. 0. 0. 0. 0. 0. 0. 0. 0. 0.]
fixedse.g2e.qdyn_global | intermediate | Pa | [ 0. 0. 0. 507132.40218069 440340.81547589 374007.94143019 308202.52162486 243048.28777994 178739.40619334 115565.98197544 84531.54207917 53954.79657467 23921.05412328 0. 0. 0. 0. 0. 0. ]
fixedse.lc:Px | intermediate | N/m | [0. 0. 0. 0. 0. 0. 0. 0. 0. 0. 0. 0. 0. 0. 0. 0. 0. 0. 0.]
fixedse.lc:Py | intermediate | N/m | [0. 0. 0. 0. 0. 0. 0. 0. 0. 0. 0. 0. 0. 0. 0. 0. 0. 0. 0.]
fixedse.lc:Pz | intermediate | N/m | [ 0. 0. 0. -24247.11758293 -25419.45680455 -29060.60430209 -35572.88881567 -45641.68090641 -60344.7167887 -81340.8022067 -92702.80983411 -106015.05336073 -121697.97462647 0. 0. 0. 0. 0. 0. ]
fixedse.lc:qdyn | intermediate | Pa | [ 0. 0. 0. 507132.40218069 440340.81547589 374007.94143019 308202.52162486 243048.28777994 178739.40619334 115565.98197544 84531.54207917 53954.79657467 23921.05412328 0. 0. 0. 0. 0. 0. ]
fixedse.member.gc.d | intermediate | m | [12.11186105 12.11186105 12.11186105 12.11186105 11.66280973 11.16368893 11.11555345]
fixedse.member.gc.t | intermediate | m | [0.077 0.077 0.077 0.077 0.077 0.077]
fixedse.member.s | output |  | [0. 0.31578947 0.52631579 0.73684211 0.84210526 0.94736842 1. ]
fixedse.member.height | output | m | [95.]
fixedse.monopile_outer_diameter | output | m | [12.11186105 12.11186105 12.11186105 12.11186105 11.66280973 11.16368893 11.11555345]
fixedse.monopile_wall_thickness | output | m | [0.077 0.077 0.077 0.077 0.077 0.077]
fixedse.member.E | output | Pa | [2.e+11 2.e+11 2.e+11 2.e+11 2.e+11 2.e+11]
fixedse.member.G | output | Pa | [7.93e+10 7.93e+10 7.93e+10 7.93e+10 7.93e+10 7.93e+10]
fixedse.member.sigma_y | output | Pa | [3.45e+08 3.45e+08 3.45e+08 3.45e+08 3.45e+08 3.45e+08]
fixedse.member.rho | output | kg/m**3 | [7800. 7800. 7800. 7800. 7800. 7800.]
fixedse.member.unit_cost | output | USD/kg | [0.7 0.7 0.7 0.7 0.7 0.7]
fixedse.member.outfitting_factor | output |  | [1.07 1.07 1.07 1.07 1.07 1.07]
fixedse.nodes_xyz | output | m | [[ 0. 0. -80. ] [ 0. 0. -70. ] [ 0. 0. -60. ] [ 0. 0. -50. ] [ 0. 0. -43.33333333] [ 0. 0. -36.66666667] [ 0. 0. -30. ] [ 0. 0. -23.33333333] [ 0. 0. -16.66666667] [ 0. 0. -10. ] [ 0. 0. -6.66666667] [ 0. 0. -3.33333333] [ 0. 0. 0. ] [ 0. 0. 3.33333333] [ 0. 0. 6.66666667] [ 0. 0. 10. ] [ 0. 0. 11.66666667] [ 0. 0. 13.33333333] [ 0. 0. 15. ]]
fixedse.z_full | output | m | [ 0. 10. 20. 30. 36.66666667 43.33333333 50. 56.66666667 63.33333333 70. 73.33333333 76.66666667 80. 83.33333333 86.66666667 90. 91.66666667 93.33333333 95. ]
fixedse.monopile_s | intermediate |  | [0. 0.31578947 0.52631579 0.73684211 0.84210526 0.94736842 1. ]
fixedse.s_const1 | output |  | [0.31578947]
fixedse.t_full | output | m | [0.077 0.077 0.077 0.077 0.077 0.077 0.077 0.077 0.077 0.077 0.077 0.077 0.077 0.077 0.077 0.077 0.077 0.077]
fixedse.E_full | output | Pa | [2.e+11 2.e+11 2.e+11 2.e+11 2.e+11 2.e+11 2.e+11 2.e+11 2.e+11 2.e+11 2.e+11 2.e+11 2.e+11 2.e+11 2.e+11 2.e+11 2.e+11 2.e+11]
fixedse.G_full | output | Pa | [7.93e+10 7.93e+10 7.93e+10 7.93e+10 7.93e+10 7.93e+10 7.93e+10 7.93e+10 7.93e+10 7.93e+10 7.93e+10 7.93e+10 7.93e+10 7.93e+10 7.93e+10 7.93e+10 7.93e+10 7.93e+10]
fixedse.sigma_y_full | output | Pa | [3.45e+08 3.45e+08 3.45e+08 3.45e+08 3.45e+08 3.45e+08 3.45e+08 3.45e+08 3.45e+08 3.45e+08 3.45e+08 3.45e+08 3.45e+08 3.45e+08 3.45e+08 3.45e+08 3.45e+08 3.45e+08]
fixedse.rho_full | output | kg/m**3 | [7800. 7800. 7800. 7800. 7800. 7800. 7800. 7800. 7800. 7800. 7800. 7800. 7800. 7800. 7800. 7800. 7800. 7800.]
fixedse.outfitting_full | output |  | [1.07 1.07 1.07 1.07 1.07 1.07 1.07 1.07 1.07 1.07 1.07 1.07 1.07 1.07 1.07 1.07 1.07 1.07]
fixedse.member.unit_cost_full | output | USD/kg | [0.7 0.7 0.7 0.7 0.7 0.7 0.7 0.7 0.7 0.7 0.7 0.7 0.7 0.7 0.7 0.7 0.7 0.7]
fixedse.mono.cylinder_mass | intermediate | kg | [2279802.58812205]
fixedse.mono.cylinder_cost | intermediate | USD | [5541560.01827584]
fixedse.mono.cylinder_z_cg | intermediate | m | [47.01251305]
fixedse.mono.cylinder_I_base | intermediate | kg*m**2 | [6.77018795e+09 6.77018795e+09 8.06801159e+07 0.00000000e+00 0.00000000e+00 0.00000000e+00]
fixedse.tower_mass | intermediate | kg | [1417297.22967237]
fixedse.tower_cost | intermediate | USD | [3789395.45089411]
fixedse.monopile.z_soil | intermediate | N/m | [-30. -26.66666667 -23.33333333 -20. -16.66666667 -13.33333333 -10. -6.66666667 -3.33333333 -0. ]
fixedse.monopile.k_soil | intermediate | N/m | [[2.29583003e+10 6.00709619e+12 2.29583003e+10 6.00709619e+12 1.57322018e+10 1.65832412e+11] [2.08833530e+10 4.35206587e+12 2.08833530e+10 4.35206587e+12 1.46122018e+10 1.65832412e+11] [1.88084056e+10 3.05101086e+12 1.88084056e+10 3.05101086e+12 1.34922018e+10 1.65832412e+11] [1.67334582e+10 2.05968424e+12 1.67334582e+10 2.05968424e+12 1.23722018e+10 1.65832412e+11] [1.46585109e+10 1.33383911e+12 1.46585109e+10 1.33383911e+12 1.12522018e+10 1.65832412e+11] [1.25835635e+10 8.29228541e+11 1.25835635e+10 8.29228541e+11 1.01322018e+10 1.65832412e+11] [1.05086161e+10 5.01605627e+11 1.05086161e+10 5.01605627e+11 9.01220182e+09 1.65832412e+11] [8.43366875e+09 3.06723454e+11 8.43366875e+09 3.06723454e+11 7.89220182e+09 1.65832412e+11] [6.35872138e+09 2.00335108e+11 6.35872138e+09 2.00335108e+11 6.77220182e+09 1.65832412e+11] [4.28377401e+09 1.38193676e+11 4.28377401e+09 1.38193676e+11 5.65220182e+09 1.65832412e+11]]
fixedse.section_A | output | m**2 | [3.11505311 3.11505311 3.11505311 3.11505311 3.11505311 3.11505311 3.11505311 3.11505311 3.11505311 3.09568135 3.05693783 3.01819431 2.97729082 2.93422738 2.89116393 2.86755568 2.86340261 2.85924955]
fixedse.section_Asx | output | m**2 | [1.77276002 1.77276002 1.77276002 1.77276002 1.77276002 1.77276002 1.77276002 1.77276002 1.77276002 1.76176785 1.73978354 1.71779927 1.69458941 1.67015397 1.64571859 1.63232264 1.62996608 1.62760953]
fixedse.section_Asy | output | m**2 | [1.77276002 1.77276002 1.77276002 1.77276002 1.77276002 1.77276002 1.77276002 1.77276002 1.77276002 1.76176785 1.73978354 1.71779927 1.69458941 1.67015397 1.64571859 1.63232264 1.62996608 1.62760953]
fixedse.section_Ixx | output | kg*m**2 | [56.39951998 56.39951998 56.39951998 56.39951998 56.39951998 56.39951998 56.39951998 56.39951998 56.39951998 55.3538734 53.30151355 51.30052225 49.24299957 47.13707097 45.09205732 43.99646838 43.80559187 43.61526824]
fixedse.section_Iyy | output | kg*m**2 | [56.39951998 56.39951998 56.39951998 56.39951998 56.39951998 56.39951998 56.39951998 56.39951998 56.39951998 55.3538734 53.30151355 51.30052225 49.24299957 47.13707097 45.09205732 43.99646838 43.80559187 43.61526824]
fixedse.section_J0 | output | kg*m**2 | [112.79903997 112.79903997 112.79903997 112.79903997 112.79903997 112.79903997 112.79903997 112.79903997 112.79903997 110.7077468 106.6030271 102.6010445 98.48599915 94.27414194 90.18411463 87.99293676 87.61118373 87.23053647]
fixedse.section_rho | output | kg/m**3 | [7800. 7800. 7800. 7800. 7800. 7800. 7800. 7800. 7800. 7800. 7800. 7800. 7800. 7800. 7800. 7800. 7800. 7800.]
fixedse.section_E | output | Pa | [2.e+11 2.e+11 2.e+11 2.e+11 2.e+11 2.e+11 2.e+11 2.e+11 2.e+11 2.e+11 2.e+11 2.e+11 2.e+11 2.e+11 2.e+11 2.e+11 2.e+11 2.e+11]
fixedse.section_G | output | Pa | [7.93e+10 7.93e+10 7.93e+10 7.93e+10 7.93e+10 7.93e+10 7.93e+10 7.93e+10 7.93e+10 7.93e+10 7.93e+10 7.93e+10 7.93e+10 7.93e+10 7.93e+10 7.93e+10 7.93e+10 7.93e+10]
fixedse.qdyn | output | Pa | [[ 0. ] [ 0. ] [ 0. ] [507132.40218069] [440340.81547589] [374007.94143019] [308202.52162486] [243048.28777994] [178739.40619334] [115565.98197544] [ 84531.54207917] [ 53954.79657467] [ 23921.05412328] [ 0. ] [ 0. ] [ 0. ] [ 0. ] [ 0. ] [ 0. ]]
fixedse.bending_height | output | m | [65.]
fixedse.tower_xyz | intermediate | m | [[ 0. 0. 15. ] [ 0. 0. 27.07132867] [ 0. 0. 39.14265734] [ 0. 0. 51.21398601] [ 0. 0. 68.45874126] [ 0. 0. 85.7034965 ] [ 0. 0. 102.94825175] [ 0. 0. 113.2951049 ] [ 0. 0. 123.64195804] [ 0. 0. 133.98881119] [ 0. 0. 143.64587413] [ 0. 0. 153.30293706] [ 0. 0. 162.96 ]]
fixedse.tower_A | intermediate | m**2 | [2.5642805 2.5642805 2.5642805 1.28777924 1.28777924 1.28777924 0.44716025 0.43109206 0.41502386 0.35542864 0.30507216 0.25471568]
fixedse.tower_Asx | intermediate | m**2 | [1.45922069 1.45922069 1.45922069 0.73178436 0.73178436 0.73178436 0.25387466 0.24475646 0.23563826 0.20180411 0.17322838 0.14465268]
fixedse.tower_Asy | intermediate | m**2 | [1.45922069 1.45922069 1.45922069 0.73178436 0.73178436 0.73178436 0.25387466 0.24475646 0.23563826 0.20180411 0.17322838 0.14465268]
fixedse.tower_Ixx | intermediate | kg*m**2 | [39.1148469 39.1148469 39.1148469 19.7656947 19.7656947 19.7656947 6.64989932 5.95848161 5.31673232 3.81914221 2.41499661 1.40564679]
fixedse.tower_Iyy | intermediate | kg*m**2 | [39.1148469 39.1148469 39.1148469 19.7656947 19.7656947 19.7656947 6.64989932 5.95848161 5.31673232 3.81914221 2.41499661 1.40564679]
fixedse.tower_J0 | intermediate | kg*m**2 | [78.22969381 78.22969381 78.22969381 39.5313894 39.5313894 39.5313894 13.29979863 11.91696322 10.63346464 7.63828443 4.82999322 2.81129359]
fixedse.tower_rho | intermediate | kg/m**3 | [7800. 7800. 7800. 7800. 7800. 7800. 7800. 7800. 7800. 7800. 7800. 7800.]
fixedse.tower_E | intermediate | Pa | [2.e+11 2.e+11 2.e+11 2.e+11 2.e+11 2.e+11 2.e+11 2.e+11 2.e+11 2.e+11 2.e+11 2.e+11]
fixedse.tower_G | intermediate | Pa | [7.93e+10 7.93e+10 7.93e+10 7.93e+10 7.93e+10 7.93e+10 7.93e+10 7.93e+10 7.93e+10 7.93e+10 7.93e+10 7.93e+10]
fixedse.tower_outer_diameter_full | intermediate | m | [11.11555345 11.11555345 11.11555345 11.11555345 11.11555345 11.11555345 11.11555345 10.72360901 10.33166457 9.93972013 8.62614676 7.31257338 5.999 ]
fixedse.tower_t_full | intermediate | m | [0.06905694 0.06905694 0.06905694 0.0345724 0.0345724 0.0345724 0.01219576 0.01219576 0.01219576 0.01140427 0.01140427 0.01140427]
fixedse.tower_sigma_y_full | intermediate | Pa | [3.45e+08 3.45e+08 3.45e+08 3.45e+08 3.45e+08 3.45e+08 3.45e+08 3.45e+08 3.45e+08 3.45e+08 3.45e+08 3.45e+08]
fixedse.tower_qdyn | intermediate | Pa | [[47.59994398] [54.84623708] [59.92121528] [63.91426489] [68.52475283] [72.32096112] [75.57411909] [77.33128279] [78.97040208] [80.50836142] [81.86436491] [83.15275706] [84.38086698]]
fixedse.tower_bending_height | intermediate | m | [147.96]
fixedse.turbine_F | intermediate | N | [[ 2427925.55809693] [ 29094.73368413] [-21047904.72611746]]
fixedse.turbine_M | intermediate | N*m | [[-4.66134741e+06] [ 3.51960588e+08] [ 1.29946107e+06]]
fixedse.transition_piece_I | output | kg*m**2 | [1544444.10716692 1544444.10716692 3088888.21433384 0. 0. 0. ]
fixedse.gravity_foundation_I | output | kg*m**2 | [0. 0. 0. 0. 0. 0.]
fixedse.transition_piece_height | output | m | [15.]
fixedse.suctionpile_depth | output | m | [30.]
fixedse.turbine_mass | intermediate | kg | [2384372.11979593]
fixedse.turbine_cg | intermediate | m | [-2.68288037e+00 -3.96336332e-02 9.53066607e+01]
fixedse.turbine_I | intermediate | kg*m**2 | [3.08820702e+10 3.07445832e+10 2.99453078e+08 7.86163621e+02 1.35359722e+07 1.70976373e+05]
fixedse.Px | output | N/m | [[0.] [0.] [0.] [0.] [0.] [0.] [0.] [0.] [0.] [0.] [0.] [0.] [0.] [0.] [0.] [0.] [0.] [0.] [0.]]
fixedse.Py | output | N/m | [[0.] [0.] [0.] [0.] [0.] [0.] [0.] [0.] [0.] [0.] [0.] [0.] [0.] [0.] [0.] [0.] [0.] [0.] [0.]]
fixedse.Pz | output | N/m | [[ 0. ] [ 0. ] [ 0. ] [ -24247.11758293] [ -25419.45680455] [ -29060.60430209] [ -35572.88881567] [ -45641.68090641] [ -60344.7167887 ] [ -81340.8022067 ] [ -92702.80983411] [-106015.05336073] [-121697.97462647] [ 0. ] [ 0. ] [ 0. ] [ 0. ] [ 0. ] [ 0. ]]
fixedse.tower_Px | intermediate | N/m | [[0.] [0.] [0.] [0.] [0.] [0.] [0.] [0.] [0.] [0.] [0.] [0.] [0.]]
fixedse.tower_Py | intermediate | N/m | [[0.] [0.] [0.] [0.] [0.] [0.] [0.] [0.] [0.] [0.] [0.] [0.] [0.]]
fixedse.tower_Pz | intermediate | N/m | [[-374.59069999] [-430.91788114] [-470.11441352] [-500.85548938] [-536.27787253] [-565.4094319 ] [-590.36279875] [-583.31505223] [-574.48967441] [-564.07935796] [-499.80471518] [-430.04376914] [-352.18249915]]
fixedse.post.cylinder_Fz | intermediate | N | [[-44952907.00406548] [-42570222.46592031] [-40067514.70232173] [-38315158.65100473] [-36546918.08858899] [-34745171.20868878] [-32888706.77176672] [-30950495.32899452] [-28894476.77542457] [-27818015.72757944] [-26710720.38509756] [-25565461.31661185] [-24605555.95150549] [-23857431.88658256] [-23120287.52725957] [-22754724.9842493 ] [-22389691.86174169] [-22025188.19166055]]
fixedse.post.cylinder_Vx | intermediate | N | [[-4278339.01940766] [-9924115.80453734] [-9722601.49412576] [ 2428526.03966055] [ 2428779.92630022] [ 2429039.69846407] [ 2429314.46996049] [ 2429616.39989821] [ 2429962.73191306] [ 2429093.6056482 ] [ 2429192.03570336] [ 2429303.58524649] [ 2429231.11281548] [ 2428922.42401975] [ 2428954.99474853] [ 2428453.80362801] [ 2428464.85683587] [ 2428475.78258939]]
fixedse.post.cylinder_Vy | intermediate | N | [[ -55157.54368997] [-128174.91386399] [-126441.36385326] [ 29102.45371344] [ 29105.73482282] [ 29109.09969355] [ 29112.66673481] [ 29116.5943708 ] [ 29121.10775811] [ 29109.87122734] [ 29111.15864545] [ 29112.61879287] [ 29111.6915526 ] [ 29107.69269278] [ 29108.12770444] [ 29101.6113031 ] [ 29101.75843917] [ 29101.90406618]]
fixedse.post.cylinder_Mxx | intermediate | N*m | [[ -739933.02141658] [-2933502.39140367] [-5438117.25116125] [-6172783.28842734] [-5975636.09643357] [-5777775.10989408] [-5579315.08839825] [-5380372.15220455] [-5181066.39730635] [-5081365.22558599] [-4981621.98774762] [-4881847.01544325] [-4782053.52096474] [-4682229.56590346] [-4582357.16897968] [-4532415.85827541] [-4482464.98358257] [-4432505.62135447]]
fixedse.post.cylinder_Myy | intermediate | N*m | [[5.75685774e+07] [2.27915365e+08] [4.21637467e+08] [4.77593974e+08] [4.61160660e+08] [4.44672332e+08] [4.28138014e+08] [4.11566810e+08] [3.94968103e+08] [3.86665236e+08] [3.78359275e+08] [3.70051028e+08] [3.61741526e+08] [3.53429859e+08] [3.45114658e+08] [3.40956739e+08] [3.36798138e+08] [3.32638936e+08]]
fixedse.post.cylinder_Mzz | intermediate | N*m | [[ 214228.70407764] [ 468176.77257068] [ 808931.08872631] [1299671.8820058 ] [1299662.66086268] [1299653.35626568] [1299643.87549328] [1299634.10694238] [1299623.90840269] [1299614.04154688] [1299610.20878568] [1299606.11021713] [1299601.79825703] [1299598.50188763] [1299596.30794655] [1299593.20815025] [1299591.30735422] [1299589.40407021]]
fixedse.post_monopile_tower.z_full | intermediate | m | [-80. -70. -60. -50. -43.33333333 -36.66666667 -30. -23.33333333 -16.66666667 -10. -6.66666667 -3.33333333 0. 3.33333333 6.66666667 10. 11.66666667 13.33333333 15. 27.07132867 39.14265734 51.21398601 68.45874126 85.7034965 102.94825175 113.2951049 123.64195804 133.98881119 143.64587413 153.30293706 162.96 ]
fixedse.post_monopile_tower.outer_diameter_full | intermediate | m | [12.11186105 12.11186105 12.11186105 12.11186105 12.11186105 12.11186105 12.11186105 12.11186105 12.11186105 12.11186105 11.96217728 11.81249351 11.66280973 11.49643613 11.33006253 11.16368893 11.14764377 11.13159861 11.11555345 11.11555345 11.11555345 11.11555345 11.11555345 11.11555345 11.11555345 10.72360901 10.33166457 9.93972013 8.62614676 7.31257338 5.999 ]
fixedse.post_monopile_tower.t_full | intermediate | m | [0.077 0.077 0.077 0.077 0.077 0.077 0.077 0.077 0.077 0.077 0.077 0.077 0.077 0.077 0.077 0.077 0.077 0.077 0.06905694 0.06905694 0.06905694 0.0345724 0.0345724 0.0345724 0.01219576 0.01219576 0.01219576 0.01140427 0.01140427 0.01140427]
fixedse.post_monopile_tower.bending_height | intermediate | m | [212.96]
fixedse.post_monopile_tower.E_full | intermediate | Pa | [2.e+11 2.e+11 2.e+11 2.e+11 2.e+11 2.e+11 2.e+11 2.e+11 2.e+11 2.e+11 2.e+11 2.e+11 2.e+11 2.e+11 2.e+11 2.e+11 2.e+11 2.e+11 2.e+11 2.e+11 2.e+11 2.e+11 2.e+11 2.e+11 2.e+11 2.e+11 2.e+11 2.e+11 2.e+11 2.e+11]
fixedse.post_monopile_tower.G_full | intermediate | Pa | [7.93e+10 7.93e+10 7.93e+10 7.93e+10 7.93e+10 7.93e+10 7.93e+10 7.93e+10 7.93e+10 7.93e+10 7.93e+10 7.93e+10 7.93e+10 7.93e+10 7.93e+10 7.93e+10 7.93e+10 7.93e+10 7.93e+10 7.93e+10 7.93e+10 7.93e+10 7.93e+10 7.93e+10 7.93e+10 7.93e+10 7.93e+10 7.93e+10 7.93e+10 7.93e+10]
fixedse.post_monopile_tower.rho_full | intermediate | kg/m**3 | [7800. 7800. 7800. 7800. 7800. 7800. 7800. 7800. 7800. 7800. 7800. 7800. 7800. 7800. 7800. 7800. 7800. 7800. 7800. 7800. 7800. 7800. 7800. 7800. 7800. 7800. 7800. 7800. 7800. 7800.]
fixedse.post_monopile_tower.sigma_y_full | intermediate | Pa | [3.45e+08 3.45e+08 3.45e+08 3.45e+08 3.45e+08 3.45e+08 3.45e+08 3.45e+08 3.45e+08 3.45e+08 3.45e+08 3.45e+08 3.45e+08 3.45e+08 3.45e+08 3.45e+08 3.45e+08 3.45e+08 3.45e+08 3.45e+08 3.45e+08 3.45e+08 3.45e+08 3.45e+08 3.45e+08 3.45e+08 3.45e+08 3.45e+08 3.45e+08 3.45e+08]
fixedse.post_monopile_tower.section_A | intermediate | m**2 | [3.11505311 3.11505311 3.11505311 3.11505311 3.11505311 3.11505311 3.11505311 3.11505311 3.11505311 3.09568135 3.05693783 3.01819431 2.97729082 2.93422738 2.89116393 2.86755568 2.86340261 2.85924955 2.5642805 2.5642805 2.5642805 1.28777924 1.28777924 1.28777924 0.44716025 0.43109206 0.41502386 0.35542864 0.30507216 0.25471568]
fixedse.post_monopile_tower.section_Asx | intermediate | m**2 | [1.77276002 1.77276002 1.77276002 1.77276002 1.77276002 1.77276002 1.77276002 1.77276002 1.77276002 1.76176785 1.73978354 1.71779927 1.69458941 1.67015397 1.64571859 1.63232264 1.62996608 1.62760953 1.45922069 1.45922069 1.45922069 0.73178436 0.73178436 0.73178436 0.25387466 0.24475646 0.23563826 0.20180411 0.17322838 0.14465268]
fixedse.post_monopile_tower.section_Asy | intermediate | m**2 | [1.77276002 1.77276002 1.77276002 1.77276002 1.77276002 1.77276002 1.77276002 1.77276002 1.77276002 1.76176785 1.73978354 1.71779927 1.69458941 1.67015397 1.64571859 1.63232264 1.62996608 1.62760953 1.45922069 1.45922069 1.45922069 0.73178436 0.73178436 0.73178436 0.25387466 0.24475646 0.23563826 0.20180411 0.17322838 0.14465268]
fixedse.post_monopile_tower.section_Ixx | intermediate | kg*m**2 | [56.39951998 56.39951998 56.39951998 56.39951998 56.39951998 56.39951998 56.39951998 56.39951998 56.39951998 55.3538734 53.30151355 51.30052225 49.24299957 47.13707097 45.09205732 43.99646838 43.80559187 43.61526824 39.1148469 39.1148469 39.1148469 19.7656947 19.7656947 19.7656947 6.64989932 5.95848161 5.31673232 3.81914221 2.41499661 1.40564679]
fixedse.post_monopile_tower.section_Iyy | intermediate | kg*m**2 | [56.39951998 56.39951998 56.39951998 56.39951998 56.39951998 56.39951998 56.39951998 56.39951998 56.39951998 55.3538734 53.30151355 51.30052225 49.24299957 47.13707097 45.09205732 43.99646838 43.80559187 43.61526824 39.1148469 39.1148469 39.1148469 19.7656947 19.7656947 19.7656947 6.64989932 5.95848161 5.31673232 3.81914221 2.41499661 1.40564679]
fixedse.post_monopile_tower.section_J0 | intermediate | kg*m**2 | [112.79903997 112.79903997 112.79903997 112.79903997 112.79903997 112.79903997 112.79903997 112.79903997 112.79903997 110.7077468 106.6030271 102.6010445 98.48599915 94.27414194 90.18411463 87.99293676 87.61118373 87.23053647 78.22969381 78.22969381 78.22969381 39.5313894 39.5313894 39.5313894 13.29979863 11.91696322 10.63346464 7.63828443 4.82999322 2.81129359]
fixedse.post_monopile_tower.cylinder_Fz | intermediate | N | [[-4.49529070e+07] [-4.25702225e+07] [-4.00675147e+07] [-3.83151587e+07] [-3.65469181e+07] [-3.47451712e+07] [-3.28887068e+07] [-3.09504953e+07] [-2.88944768e+07] [-2.78180157e+07] [-2.67107204e+07] [-2.55654613e+07] [-2.46055560e+07] [-2.38574319e+07] [-2.31202875e+07] [-2.27547250e+07] [-2.23896919e+07] [-2.20251882e+07] [-1.86746439e+07] [-1.63021578e+07] [-1.39291009e+07] [-1.22221796e+07] [-1.05146936e+07] [-8.80665650e+06] [-8.44684351e+06] [-8.09965557e+06] [-7.76526569e+06] [-7.49728119e+06] [-7.26685015e+06] [ 1.50612323e-08]]
fixedse.post_monopile_tower.cylinder_Vx | intermediate | N | [[-4.27833902e+06] [-9.92411580e+06] [-9.72260149e+06] [ 2.42852604e+06] [ 2.42877993e+06] [ 2.42903970e+06] [ 2.42931447e+06] [ 2.42961640e+06] [ 2.42996273e+06] [ 2.42909361e+06] [ 2.42919204e+06] [ 2.42930359e+06] [ 2.42923111e+06] [ 2.42892242e+06] [ 2.42895499e+06] [ 2.42845380e+06] [ 2.42846486e+06] [ 2.42847578e+06] [ 2.43183734e+06] [ 2.43239638e+06] [ 2.43289613e+06] [ 2.43211008e+06] [ 2.43285322e+06] [ 2.43343635e+06] [ 2.42922403e+06] [ 2.42930354e+06] [ 2.42934746e+06] [ 2.42912035e+06] [ 2.42897459e+06] [ 8.54865500e+02]]
fixedse.post_monopile_tower.cylinder_Vy | intermediate | N | [[-5.51575437e+04] [-1.28174914e+05] [-1.26441364e+05] [ 2.91024537e+04] [ 2.91057348e+04] [ 2.91090997e+04] [ 2.91126667e+04] [ 2.91165944e+04] [ 2.91211078e+04] [ 2.91098712e+04] [ 2.91111586e+04] [ 2.91126188e+04] [ 2.91116916e+04] [ 2.91076927e+04] [ 2.91081277e+04] [ 2.91016113e+04] [ 2.91017584e+04] [ 2.91019041e+04] [ 2.91458177e+04] [ 2.91533380e+04] [ 2.91601419e+04] [ 2.91501998e+04] [ 2.91607533e+04] [ 2.91693840e+04] [ 2.91125878e+04] [ 2.91140856e+04] [ 2.91151787e+04] [ 2.91124323e+04] [ 2.91110265e+04] [ 1.37688562e+01]]
fixedse.post_monopile_tower.cylinder_Mxx | intermediate | N*m | [[-7.39933021e+05] [-2.93350239e+06] [-5.43811725e+06] [-6.17278329e+06] [-5.97563610e+06] [-5.77777511e+06] [-5.57931509e+06] [-5.38037215e+06] [-5.18106640e+06] [-5.08136523e+06] [-4.98162199e+06] [-4.88184702e+06] [-4.78205352e+06] [-4.68222957e+06] [-4.58235717e+06] [-4.53241586e+06] [-4.48246498e+06] [-4.43250562e+06] [-4.07034676e+06] [-3.70799716e+06] [-3.34593645e+06] [-2.82860646e+06] [-2.31057550e+06] [-1.79299351e+06] [-1.48290354e+06] [-1.17212386e+06] [-8.60839467e+05] [-5.69967460e+05] [-2.78767184e+05] [-3.36916917e-04]]
fixedse.post_monopile_tower.cylinder_Myy | intermediate | N*m | [[ 5.75685774e+07] [ 2.27915365e+08] [ 4.21637467e+08] [ 4.77593974e+08] [ 4.61160660e+08] [ 4.44672332e+08] [ 4.28138014e+08] [ 4.11566810e+08] [ 3.94968103e+08] [ 3.86665236e+08] [ 3.78359275e+08] [ 3.70051028e+08] [ 3.61741526e+08] [ 3.53429859e+08] [ 3.45114658e+08] [ 3.40956739e+08] [ 3.36798138e+08] [ 3.32638936e+08] [ 3.02492382e+08] [ 2.72334432e+08] [ 2.42201721e+08] [ 1.99155917e+08] [ 1.56070352e+08] [ 1.13031260e+08] [ 8.72516777e+07] [ 6.14366860e+07] [ 3.56027483e+07] [ 1.14876374e+07] [-1.26176976e+07] [ 2.09181855e-02]]
fixedse.post_monopile_tower.cylinder_Mzz | intermediate | N*m | [[ 214228.70407764] [ 468176.77257068] [ 808931.08872631] [1299671.8820058 ] [1299662.66086268] [1299653.35626568] [1299643.87549328] [1299634.10694238] [1299623.90840269] [1299614.04154688] [1299610.20878568] [1299606.11021713] [1299601.79825703] [1299598.50188763] [1299596.30794655] [1299593.20815025] [1299591.30735422] [1299589.40407021] [1299595.56979101] [1299580.42227368] [1299565.25865252] [1299638.34209914] [1299616.61641879] [1299594.88427661] [1299783.88297852] [1299782.23411551] [1299780.95632067] [1299819.18152035] [1299863.90764634] [ 0. ]]
fixedse.post_monopile_tower.qdyn | intermediate | Pa | [[0.00000000e+00] [0.00000000e+00] [0.00000000e+00] [5.07132402e+05] [4.40340815e+05] [3.74007941e+05] [3.08202522e+05] [2.43048288e+05] [1.78739406e+05] [1.15565982e+05] [8.45315421e+04] [5.39547966e+04] [2.39210541e+04] [0.00000000e+00] [0.00000000e+00] [0.00000000e+00] [0.00000000e+00] [0.00000000e+00] [4.75999440e+01] [5.48462371e+01] [5.99212153e+01] [6.39142649e+01] [6.85247528e+01] [7.23209611e+01] [7.55741191e+01] [7.73312828e+01] [7.89704021e+01] [8.05083614e+01] [8.18643649e+01] [8.31527571e+01] [8.43808670e+01]]
fixedse.monopile_height | intermediate | m | [95.]
fixedse.tower_foundation_height | intermediate | m | [15.]
fixedse.monopile_foundation_height | intermediate | m | [-80.]
fixedse.soil.d0 | intermediate | m | [12.11186105]
tcc.hub_cost | output | USD | [0.]
tcc.pitch_system_cost | output | USD | [0.]
tcc.spinner_cost | output | USD | [0.]
tcc.lss_cost | output | USD | [0.]
tcc.main_bearing_cost | output | USD | [0.]
tcc.gearbox_cost | output | USD | [0.]
tcc.hss_cost | output | USD | [0.]
tcc.brake_cost | output | USD | [0.]
tcc.generator_cost | output | USD | [0.]
tcc.bedplate_cost | output | USD | [0.]
tcc.yaw_system_cost | output | USD | [0.]
tcc.converter_cost | output | USD | [0.]
tcc.hvac_cost | output | USD | [0.]
tcc.cover_cost | output | USD | [0.]
tcc.elec_cost | output | USD | [627750.]
tcc.controls_cost | output | USD | [317250.]
tcc.platforms_cost | output | USD | [0.]
tcc.transformer_cost | output | USD | [0.]
tcc.blade_cost | output | USD | [0.]
tcc.rotor_cost | output | USD | [0.]
tcc.rotor_mass_tcc | output | kg | [0.]
tcc.nacelle_cost | output | USD | [945000.]
tcc.nacelle_mass_tcc | output | kg | [0.]
tcc.tower_cost | output | USD | [3789395.45089411]
tcc.tower_mass | intermediate | kg | [1417297.22967237]
tcc.turbine_cost | output | USD | [4734395.45089411]
tcc.turbine_cost_kW | output | USD/kW | [315.62636339]
tcc.turbine_mass_tcc | output | kg | [1417297.22967237]
tcc.hub_system_cost | output | USD | [0.]
tcc.hub_system_mass_tcc | output | kg | [0.]
tcc.tower_parts_cost | output | USD | [3789395.45089411]
tcc.tower_cost_external | intermediate | USD | [3789395.45089411]
towerse.env.distLoads.windLoads_Px | intermediate | N/m | [374.59069999 430.91788114 470.11441352 500.85548938 536.27787253 565.4094319 590.36279875 583.31505223 574.48967441 564.07935796 499.80471518 430.04376914 352.18249915]
towerse.env.distLoads.windLoads_Py | intermediate | N/m | [0. 0. 0. 0. 0. 0. 0. 0. 0. 0. 0. 0. 0.]
towerse.env.distLoads.windLoads_Pz | intermediate | N/m | [0. 0. 0. 0. 0. 0. 0. 0. 0. 0. 0. 0. 0.]
towerse.env.distLoads.windLoads_qdyn | intermediate | N/m**2 | [47.59994398 54.84623708 59.92121528 63.91426489 68.52475283 72.32096112 75.57411909 77.33128279 78.97040208 80.50836142 81.86436491 83.15275706 84.38086698]
towerse.env.distLoads.windLoads_z | intermediate | m | [ 15. 27.07132867 39.14265734 51.21398601 68.45874126 85.7034965 102.94825175 113.2951049 123.64195804 133.98881119 143.64587413 153.30293706 162.96 ]
towerse.env.distLoads.windLoads_beta | intermediate | deg | [0.]
towerse.z_global | output | m | [ 15. 27.07132867 39.14265734 51.21398601 68.45874126 85.7034965 102.94825175 113.2951049 123.64195804 133.98881119 143.64587413 153.30293706 162.96 ]
towerse.wind_reference_height | intermediate | m | [162.96]
towerse.env.windLoads.U | intermediate | m/s | [ 8.81556545 9.46281548 9.890933 10.21517598 10.57719942 10.86623387 11.10793936 11.23633195 11.35479056 11.46482546 11.5609734 11.65159231 11.73732 ]
towerse.outer_diameter_full | output | m | [11.11555345 11.11555345 11.11555345 11.11555345 11.11555345 11.11555345 11.11555345 10.72360901 10.33166457 9.93972013 8.62614676 7.31257338 5.999 ]
towerse.joint1 | output | m | [ 0. 0. 15.]
towerse.joint2 | output | m | [ 0. 0. 162.96]
towerse.s_full | output | m | [0. 0.08158508 0.16317016 0.24475524 0.36130536 0.47785548 0.59440559 0.66433566 0.73426573 0.8041958 0.86946387 0.93473193 1. ]
towerse.g2e.Px_global | intermediate | N/m | [374.59069999 430.91788114 470.11441352 500.85548938 536.27787253 565.4094319 590.36279875 583.31505223 574.48967441 564.07935796 499.80471518 430.04376914 352.18249915]
towerse.g2e.Py_global | intermediate | N/m | [0. 0. 0. 0. 0. 0. 0. 0. 0. 0. 0. 0. 0.]
towerse.g2e.Pz_global | intermediate | N/m | [0. 0. 0. 0. 0. 0. 0. 0. 0. 0. 0. 0. 0.]
towerse.g2e.qdyn_global | intermediate | Pa | [47.59994398 54.84623708 59.92121528 63.91426489 68.52475283 72.32096112 75.57411909 77.33128279 78.97040208 80.50836142 81.86436491 83.15275706 84.38086698]
towerse.lc:Px | intermediate | N/m | [0. 0. 0. 0. 0. 0. 0. 0. 0. 0. 0. 0. 0.]
towerse.lc:Py | intermediate | N/m | [0. 0. 0. 0. 0. 0. 0. 0. 0. 0. 0. 0. 0.]
towerse.lc:Pz | intermediate | N/m | [-374.59069999 -430.91788114 -470.11441352 -500.85548938 -536.27787253 -565.4094319 -590.36279875 -583.31505223 -574.48967441 -564.07935796 -499.80471518 -430.04376914 -352.18249915]
towerse.lc:qdyn | intermediate | Pa | [47.59994398 54.84623708 59.92121528 63.91426489 68.52475283 72.32096112 75.57411909 77.33128279 78.97040208 80.50836142 81.86436491 83.15275706 84.38086698]
towerse.member.gc.d | intermediate | m | [11.11555345 11.11555345 11.11555345 9.93972013 5.999 ]
towerse.member.gc.t | intermediate | m | [0.06905694 0.0345724 0.01219576 0.01140427]
towerse.member.s | output |  | [0. 0.24475524 0.59440559 0.8041958 1. ]
towerse.member.height | output | m | [147.96]
towerse.tower_outer_diameter | output | m | [11.11555345 11.11555345 11.11555345 9.93972013 5.999 ]
towerse.tower_wall_thickness | output | m | [0.06905694 0.0345724 0.01219576 0.01140427]
towerse.member.E | output | Pa | [2.e+11 2.e+11 2.e+11 2.e+11]
towerse.member.G | output | Pa | [7.93e+10 7.93e+10 7.93e+10 7.93e+10]
towerse.member.sigma_y | output | Pa | [3.45e+08 3.45e+08 3.45e+08 3.45e+08]
towerse.member.rho | output | kg/m**3 | [7800. 7800. 7800. 7800.]
towerse.member.unit_cost | output | USD/kg | [0.7 0.7 0.7 0.7]
towerse.member.outfitting_factor | output |  | [1.07 1.07 1.07 1.07]
towerse.nodes_xyz | output | m | [[ 0. 0. 15. ] [ 0. 0. 27.07132867] [ 0. 0. 39.14265734] [ 0. 0. 51.21398601] [ 0. 0. 68.45874126] [ 0. 0. 85.7034965 ] [ 0. 0. 102.94825175] [ 0. 0. 113.2951049 ] [ 0. 0. 123.64195804] [ 0. 0. 133.98881119] [ 0. 0. 143.64587413] [ 0. 0. 153.30293706] [ 0. 0. 162.96 ]]
towerse.z_full | output | m | [ 0. 12.07132867 24.14265734 36.21398601 53.45874126 70.7034965 87.94825175 98.2951049 108.64195804 118.98881119 128.64587413 138.30293706 147.96 ]
towerse.tower_s | intermediate |  | [0. 0.24475524 0.59440559 0.8041958 1. ]
towerse.t_full | output | m | [0.06905694 0.06905694 0.06905694 0.0345724 0.0345724 0.0345724 0.01219576 0.01219576 0.01219576 0.01140427 0.01140427 0.01140427]
towerse.E_full | output | Pa | [2.e+11 2.e+11 2.e+11 2.e+11 2.e+11 2.e+11 2.e+11 2.e+11 2.e+11 2.e+11 2.e+11 2.e+11]
towerse.G_full | output | Pa | [7.93e+10 7.93e+10 7.93e+10 7.93e+10 7.93e+10 7.93e+10 7.93e+10 7.93e+10 7.93e+10 7.93e+10 7.93e+10 7.93e+10]
towerse.sigma_y_full | output | Pa | [3.45e+08 3.45e+08 3.45e+08 3.45e+08 3.45e+08 3.45e+08 3.45e+08 3.45e+08 3.45e+08 3.45e+08 3.45e+08 3.45e+08]
towerse.rho_full | output | kg/m**3 | [7800. 7800. 7800. 7800. 7800. 7800. 7800. 7800. 7800. 7800. 7800. 7800.]
towerse.outfitting_full | output |  | [1.07 1.07 1.07 1.07 1.07 1.07 1.07 1.07 1.07 1.07 1.07 1.07]
towerse.member.unit_cost_full | output | USD/kg | [0.7 0.7 0.7 0.7 0.7 0.7 0.7 0.7 0.7 0.7 0.7 0.7]
towerse.tower_height | intermediate | m | [147.96]
towerse.section_A | output | m**2 | [2.5642805 2.5642805 2.5642805 1.28777924 1.28777924 1.28777924 0.44716025 0.43109206 0.41502386 0.35542864 0.30507216 0.25471568]
towerse.section_Asx | output | m**2 | [1.45922069 1.45922069 1.45922069 0.73178436 0.73178436 0.73178436 0.25387466 0.24475646 0.23563826 0.20180411 0.17322838 0.14465268]
towerse.section_Asy | output | m**2 | [1.45922069 1.45922069 1.45922069 0.73178436 0.73178436 0.73178436 0.25387466 0.24475646 0.23563826 0.20180411 0.17322838 0.14465268]
towerse.section_Ixx | output | kg*m**2 | [39.1148469 39.1148469 39.1148469 19.7656947 19.7656947 19.7656947 6.64989932 5.95848161 5.31673232 3.81914221 2.41499661 1.40564679]
towerse.section_Iyy | output | kg*m**2 | [39.1148469 39.1148469 39.1148469 19.7656947 19.7656947 19.7656947 6.64989932 5.95848161 5.31673232 3.81914221 2.41499661 1.40564679]
towerse.section_J0 | output | kg*m**2 | [78.22969381 78.22969381 78.22969381 39.5313894 39.5313894 39.5313894 13.29979863 11.91696322 10.63346464 7.63828443 4.82999322 2.81129359]
towerse.section_rho | output | kg/m**3 | [7800. 7800. 7800. 7800. 7800. 7800. 7800. 7800. 7800. 7800. 7800. 7800.]
towerse.section_E | output | Pa | [2.e+11 2.e+11 2.e+11 2.e+11 2.e+11 2.e+11 2.e+11 2.e+11 2.e+11 2.e+11 2.e+11 2.e+11]
towerse.section_G | output | Pa | [7.93e+10 7.93e+10 7.93e+10 7.93e+10 7.93e+10 7.93e+10 7.93e+10 7.93e+10 7.93e+10 7.93e+10 7.93e+10 7.93e+10]
towerse.post.cylinder_Fz | intermediate | N | [[-18675418.59634449] [-16302361.68283886] [-13928886.87053802] [-12221400.82878864] [-10513363.74559276] [ -8804864.98485241] [ -8444960.29096828] [ -8097853.64093313] [ -7763562.28083343] [ -7495934.79437705] [ -7266144.48060388] [ -7074256.27587359]]
towerse.post.cylinder_Vx | intermediate | N | [[2428263.80594435] [2428854.56992425] [2429391.51090613] [2429643.42483438] [2430468.15727155] [2431134.84719227] [2428764.46214175] [2428892.8576484 ] [2428988.10123072] [2428867.21296221] [2428800.18099352] [2428683.7945209 ]]
towerse.post.cylinder_Vy | intermediate | N | [[29099.19314387] [29107.08484484] [29114.33138732] [29117.8972565 ] [29129.42917623] [29139.0640577 ] [29106.50514688] [29108.61033527] [29110.34168779] [29108.97464723] [29108.5698208 ] [29107.75163546]]
towerse.post.cylinder_Mxx | intermediate | N*m | [[-4309188.74150701] [-3955629.60340582] [-3601167.33299432] [-3092931.92683082] [-2582637.62154615] [-2071496.88956283] [-1764490.07943156] [-1456466.43952477] [-1147605.55214524] [ -858661.66238062] [ -568981.7199051 ] [ -278501.79322285]]
towerse.post.cylinder_Myy | intermediate | N*m | [[ 3.22580500e+08] [ 2.93095673e+08] [ 2.63544262e+08] [ 2.21192932e+08] [ 1.78696438e+08] [ 1.36146271e+08] [ 1.10599610e+08] [ 8.49913388e+07] [ 5.93374570e+07] [ 3.53635526e+07] [ 1.13663274e+07] [-1.26341967e+07]]
towerse.post.cylinder_Mzz | intermediate | N*m | [[1299595.59120013] [1299580.42722498] [1299565.25995561] [1299638.33937511] [1299616.60650643] [1299594.86735128] [1299783.81729397] [1299782.16249517] [1299780.88513909] [1299819.10294338] [1299863.83528131] [1299928.69557204]]
towerse.qdyn | output | Pa | [[47.59994398] [54.84623708] [59.92121528] [63.91426489] [68.52475283] [72.32096112] [75.57411909] [77.33128279] [78.97040208] [80.50836142] [81.86436491] [83.15275706] [84.38086698]]
towerse.hub_height | intermediate | m | [162.96]
towerse.foundation_height | intermediate | m | [15.]
towerse.Px | output | N/m | [[0.] [0.] [0.] [0.] [0.] [0.] [0.] [0.] [0.] [0.] [0.] [0.] [0.]]
towerse.Py | output | N/m | [[0.] [0.] [0.] [0.] [0.] [0.] [0.] [0.] [0.] [0.] [0.] [0.] [0.]]
towerse.Pz | output | N/m | [[-374.59069999] [-430.91788114] [-470.11441352] [-500.85548938] [-536.27787253] [-565.4094319 ] [-590.36279875] [-583.31505223] [-574.48967441] [-564.07935796] [-499.80471518] [-430.04376914] [-352.18249915]]
towerse.tower_mass | output | kg | [1417297.22967237]
towerse.tower_center_of_mass | output | m | [46.0486084]
towerse.tower_I_base | output | kg*m**2 | [4.78690795e+09 4.78690795e+09 4.21021448e+07 0.00000000e+00 0.00000000e+00 0.00000000e+00]
tower_grid.ref_axis | intermediate | m | [[ 0. 0. 15. ] [ 0. 0. 51.21398601] [ 0. 0. 102.94825175] [ 0. 0. 133.98881119] [ 0. 0. 162.96 ]] | 2D array of the coordinates (x,y,z) of the tower reference axis. The coordinate system is the global coordinate system of OpenFAST: it is placed at tower base with x pointing downwind, y pointing on the side and z pointing vertically upwards. A standard tower configuration will have zero x and y values and positive z values.
fixedse.env.Px | output | N/m | [ 0. 0. 0. 24247.11758293 25419.45680455 29060.60430209 35572.88881567 45641.68090641 60344.7167887 81340.8022067 92702.80983411 106015.05336073 121697.97462647 0. 0. 0. 0. 0. 0. ]
fixedse.env.Py | output | N/m | [0. 0. 0. 0. 0. 0. 0. 0. 0. 0. 0. 0. 0. 0. 0. 0. 0. 0. 0.]
fixedse.env.Pz | output | N/m | [0. 0. 0. 0. 0. 0. 0. 0. 0. 0. 0. 0. 0. 0. 0. 0. 0. 0. 0.]
fixedse.env.qdyn | output | N/m**2 | [ 0. 0. 0. 507132.40218069 440340.81547589 374007.94143019 308202.52162486 243048.28777994 178739.40619334 115565.98197544 84531.54207917 53954.79657467 23921.05412328 0. 0. 0. 0. 0. 0. ]
fixedse.env.wave.U | output | m/s | [0. 0. 0. 0.30442213 0.31884701 0.36348865 0.44257772 0.56360938 0.73805368 0.98244251 1.13778993 1.31993631 1.53317186 0. 0. 0. 0. 0. 0. ]
fixedse.env.wave.W | output | m/s | [ 0. 0. 0. -0. -0.09481866 -0.19862318 -0.321251 -0.47432342 -0.67234694 -0.93408803 -1.09630884 -1.2843516 -1.50264538 0. 0. 0. 0. 0. 0. ]
fixedse.env.wave.V | output | m/s | [0. 0. 0. 0.30442213 0.33264695 0.41421633 0.54687955 0.73663983 0.99838552 1.355623 1.58001867 1.84168154 2.14675548 0. 0. 0. 0. 0. 0. ]
fixedse.env.wave.A | output | m/s**2 | [0. 0. 0. 0.20240642 0.21199734 0.241679 0.29426432 0.37473674 0.49072254 0.65321358 0.75650211 0.87760894 1.01938655 0. 0. 0. 0. 0. 0. ]
fixedse.env.wave.p | output | N/m**2 | [ 0. 0. 0. 507084.90735303 440288.71297679 373940.22787901 308102.13566772 242885.48931713 178460.23553455 115071.3204208 83868.07704797 53061.90273978 22716.363445 0. 0. 0. 0. 0. 0. ]
fixedse.env.wave.phase_speed | output | m/s | [14.45519994]
fixedse.env.waveLoads.waveLoads_Px | output | N/m | [ 0. 0. 0. 24247.11758293 25419.45680455 29060.60430209 35572.88881567 45641.68090641 60344.7167887 81340.8022067 92702.80983411 106015.05336073 121697.97462647 0. 0. 0. 0. 0. 0. ]
fixedse.env.waveLoads.waveLoads_Py | output | N/m | [0. 0. 0. 0. 0. 0. 0. 0. 0. 0. 0. 0. 0. 0. 0. 0. 0. 0. 0.]
fixedse.env.waveLoads.waveLoads_Pz | output | N/m | [0. 0. 0. 0. 0. 0. 0. 0. 0. 0. 0. 0. 0. 0. 0. 0. 0. 0. 0.]
fixedse.env.waveLoads.waveLoads_qdyn | output | N/m**2 | [ 0. 0. 0. 47.49482766 52.1024991 67.71355118 100.38595714 162.79846282 279.17065879 494.66155464 663.4650312 892.89383489 1204.69067828 0. 0. 0. 0. 0. 0. ]
fixedse.env.waveLoads.waveLoads_pt | output | N/m**2 | [ 0. 0. 0. 507132.40218069 440340.81547589 374007.94143019 308202.52162486 243048.28777994 178739.40619334 115565.98197544 84531.54207917 53954.79657467 23921.05412328 0. 0. 0. 0. 0. 0. ]
fixedse.env.waveLoads.waveLoads_z | output | m | [-80. -70. -60. -50. -43.33333333 -36.66666667 -30. -23.33333333 -16.66666667 -10. -6.66666667 -3.33333333 0. 3.33333333 6.66666667 10. 11.66666667 13.33333333 15. ]
fixedse.env.waveLoads.waveLoads_beta | output | deg | [0.]
fixedse.env.wind.U | output | m/s | [0. 0. 0. 0. 0. 0. 0. 0. 0. 0. 0. 0. 0. 0. 0. 0. 0. 0. 0.]
fixedse.env.windLoads.windLoads_Px | output | N/m | [0. 0. 0. 0. 0. 0. 0. 0. 0. 0. 0. 0. 0. 0. 0. 0. 0. 0. 0.]
fixedse.env.windLoads.windLoads_Py | output | N/m | [0. 0. 0. 0. 0. 0. 0. 0. 0. 0. 0. 0. 0. 0. 0. 0. 0. 0. 0.]
fixedse.env.windLoads.windLoads_Pz | output | N/m | [0. 0. 0. 0. 0. 0. 0. 0. 0. 0. 0. 0. 0. 0. 0. 0. 0. 0. 0.]
fixedse.env.windLoads.windLoads_qdyn | output | N/m**2 | [0. 0. 0. 0. 0. 0. 0. 0. 0. 0. 0. 0. 0. 0. 0. 0. 0. 0. 0.]
fixedse.env.windLoads.windLoads_z | output | m | [-80. -70. -60. -50. -43.33333333 -36.66666667 -30. -23.33333333 -16.66666667 -10. -6.66666667 -3.33333333 0. 3.33333333 6.66666667 10. 11.66666667 13.33333333 15. ]
fixedse.env.windLoads.windLoads_beta | output | deg | [0.]
fixedse.g2e.Px | output | N/m | [0. 0. 0. 0. 0. 0. 0. 0. 0. 0. 0. 0. 0. 0. 0. 0. 0. 0. 0.]
fixedse.g2e.Py | output | N/m | [0. 0. 0. 0. 0. 0. 0. 0. 0. 0. 0. 0. 0. 0. 0. 0. 0. 0. 0.]
fixedse.g2e.Pz | output | N/m | [ 0. 0. 0. -24247.11758293 -25419.45680455 -29060.60430209 -35572.88881567 -45641.68090641 -60344.7167887 -81340.8022067 -92702.80983411 -106015.05336073 -121697.97462647 0. 0. 0. 0. 0. 0. ]
fixedse.g2e.qdyn | output | Pa | [ 0. 0. 0. 507132.40218069 440340.81547589 374007.94143019 308202.52162486 243048.28777994 178739.40619334 115565.98197544 84531.54207917 53954.79657467 23921.05412328 0. 0. 0. 0. 0. 0. ]
fixedse.constr_d_to_t | output |  | [157.29689677 157.29689677 157.29689677 154.38097911 148.22401728 144.67040508]
fixedse.constr_taper | output |  | [1. 1. 1. 0.96292466 0.95720407 0.99568821]
fixedse.slope | output |  | [1. 1. 1. 0.96292466 0.95720407 0.99568821]
fixedse.thickness_slope | output |  | [1. 1. 1. 1. 1.]
fixedse.member.nu_full | output |  | [0.26103405 0.26103405 0.26103405 0.26103405 0.26103405 0.26103405 0.26103405 0.26103405 0.26103405 0.26103405 0.26103405 0.26103405 0.26103405 0.26103405 0.26103405 0.26103405 0.26103405 0.26103405]
fixedse.member.nodes_r | output | m | [6.05593053 6.05593053 6.05593053 6.05593053 6.05593053 6.05593053 6.05593053 6.05593053 6.05593053 6.05593053 5.98108864 5.90624675 5.83140487 5.74821807 5.66503127 5.58184446 5.57382189 5.56579931 5.55777673]
fixedse.member.center_of_buoyancy | output | m | [ 0. 0. -40.16855233]
fixedse.member.displacement | output | m**3 | [9175.06684751]
fixedse.member.buoyancy_force | output | N | [92223076.61074828]
fixedse.member.idx_cb | output |  | [4.]
fixedse.member.Awater | output | m**2 | [106.83074635]
fixedse.member.Iwaterx | output | m**4 | [908.20243292]
fixedse.member.Iwatery | output | m**4 | [908.20243292]
fixedse.member.added_mass | output | kg | [9.40444352e+06 9.40444352e+06 3.03532539e+05 4.98038354e+09 4.98038354e+09 0.00000000e+00]
fixedse.member.waterline_centroid | output | m | [0. 0.]
fixedse.member.z_dim | output | m | [-80. -70. -60. -50. -43.33333333 -36.66666667 -30. -23.33333333 -16.66666667 -10. -6.66666667 -3.33333333 0. 3.33333333 6.66666667 10. 11.66666667 13.33333333 15. ]
fixedse.member.d_eff | output | m | [12.11186105 12.11186105 12.11186105 12.11186105 12.11186105 12.11186105 12.11186105 12.11186105 12.11186105 12.11186105 11.96217728 11.81249351 11.66280973 11.49643613 11.33006253 11.16368893 11.14764377 11.13159861 11.11555345]
fixedse.monopile_section_height | output | m | [30. 20. 20. 10. 10. 5.]
fixedse.member.sigma_ult | output | Pa | [4.5e+08 4.5e+08 4.5e+08 4.5e+08 4.5e+08 4.5e+08]
fixedse.member.wohler_exp | output |  | [3. 3. 3. 3. 3. 3.]
fixedse.member.wohler_A | output |  | [3.55346484e+10 3.55346484e+10 3.55346484e+10 3.55346484e+10 3.55346484e+10 3.55346484e+10]
fixedse.member.ballast_density | output | kg/m**3 | []
fixedse.member.ballast_unit_cost | output | USD/kg | []
fixedse.z_param | output | m | [-80. -50. -30. -10. 0. 10. 15.]
fixedse.member.sec_loc | output |  | [0. 0.32258065 0.58064516 0.77419355 0.90322581 1. ] | normalized sectional location
fixedse.member.str_tw | output | deg | [0. 0. 0. 0. 0. 0.] | structural twist of section
fixedse.member.tw_iner | output | deg | [0. 0. 0. 0. 0. 0.] | inertial twist of section
fixedse.member.mass_den | output | kg/m | [24297.41428608 24297.41428609 24297.41428608 23844.11507866 22886.97353897 22334.54038398] | sectional mass per unit length
fixedse.member.foreaft_iner | output | kg*m | [439916.2558744 439916.25587441 439916.25587431 415751.80569218 367669.15358234 341683.6165591 ] | sectional fore-aft intertia per unit length about the Y_G inertia axis
fixedse.member.sideside_iner | output | kg*m | [439916.2558744 439916.25587441 439916.25587431 415751.80569218 367669.15358234 341683.6165591 ] | sectional side-side intertia per unit length about the Y_G inertia axis
fixedse.member.foreaft_stff | output | N*m**2 | [1.05419664e+13 1.05419664e+13 1.05419664e+13 9.96289973e+12 8.81066747e+12 8.18796110e+12] | sectional fore-aft bending stiffness per unit length about the Y_E elastic axis
fixedse.member.sideside_stff | output | N*m**2 | [1.05419664e+13 1.05419664e+13 1.05419664e+13 9.96289973e+12 8.81066747e+12 8.18796110e+12] | sectional side-side bending stiffness per unit length about the Y_E elastic axis
fixedse.member.tor_stff | output | N*m**2 | [8.35977932e+12 8.35977932e+12 8.35977932e+12 7.90057949e+12 6.98685930e+12 6.49305315e+12] | sectional torsional stiffness
fixedse.member.axial_stff | output | N | [5.82252918e+11 5.82252918e+11 5.82252918e+11 5.71390249e+11 5.48453715e+11 5.35215442e+11] | sectional axial stiffness
fixedse.member.cg_offst | output | m | [0. 0. 0. 0. 0. 0.] | offset from the sectional center of mass
fixedse.member.sc_offst | output | m | [0. 0. 0. 0. 0. 0.] | offset from the sectional shear center
fixedse.member.tc_offst | output | m | [0. 0. 0. 0. 0. 0.] | offset from the sectional tension center
fixedse.member.axial_load2stress | output | m**2 | [[0. 0. 0.34349334 0.11489186 0.11489186 0. ] [0. 0. 0.34349334 0.11489186 0.11489186 0. ] [0. 0. 0.34349334 0.11489186 0.11489186 0. ] [0. 0. 0.35002347 0.11931602 0.11931602 0. ] [0. 0. 0.36466158 0.12953899 0.12953899 0. ] [0. 0. 0.3736813 0.13604878 0.13604878 0. ]]
fixedse.member.shear_load2stress | output | m**2 | [[0.56409214 0.56409214 0. 0. 0. 0.05744593] [0.56409214 0.56409214 0. 0. 0. 0.05744593] [0.56409214 0.56409214 0. 0. 0. 0.05744593] [0.57478415 0.57478415 0. 0. 0. 0.05965801] [0.59874719 0.59874719 0. 0. 0. 0.06476949] [0.6135097 0.6135097 0. 0. 0. 0.06802439]]
fixedse.member.labor_hours | output | h | [1241.45122327]
fixedse.member.shell_cost | output | USD | [5541560.01827584]
fixedse.member.shell_mass | output | kg | [2279802.58812205]
fixedse.member.shell_z_cg | output | m | [47.01251305]
fixedse.member.shell_I_base | output | kg*m**2 | [6.77018795e+09 6.77018795e+09 8.06801159e+07 0.00000000e+00 0.00000000e+00 0.00000000e+00]
fixedse.member.section_D | output | m | [12.11186105 12.11186105 12.11186105 12.11186105 12.11186105 12.11186105 12.11186105 12.11186105 12.11186105 12.03701917 11.88733539 11.73765162 11.57962293 11.41324933 11.24687573 11.15566635 11.13962119 11.12357603]
fixedse.member.section_t | output | m | [0.08239 0.08239 0.08239 0.08239 0.08239 0.08239 0.08239 0.08239 0.08239 0.08239 0.08239 0.08239 0.08239 0.08239 0.08239 0.08239 0.08239 0.08239]
fixedse.member.section_sigma_y | output | Pa | [3.45e+08 3.45e+08 3.45e+08 3.45e+08 3.45e+08 3.45e+08 3.45e+08 3.45e+08 3.45e+08 3.45e+08 3.45e+08 3.45e+08 3.45e+08 3.45e+08 3.45e+08 3.45e+08 3.45e+08 3.45e+08]
fixedse.monopile_mass | output | kg | [2379802.58812205]
fixedse.monopile_cost | output | USD | [6041560.01827584]
fixedse.monopile_z_cg | output | m | [49.02896127]
fixedse.monopile_I_base | output | kg*m**2 | [7.67423239e+09 7.67423239e+09 8.37690041e+07 0.00000000e+00 0.00000000e+00 0.00000000e+00]
fixedse.structural_mass | output | kg | [3797099.81779442]
fixedse.structural_cost | output | USD | [9830955.46916995]
fixedse.monopile.section_L | output | m | [10. 10. 10. 6.66666667 6.66666667 6.66666667 6.66666667 6.66666667 6.66666667 3.33333333 3.33333333 3.33333333 3.33333333 3.33333333 3.33333333 1.66666667 1.66666667 1.66666667 12.07132867 12.07132867 12.07132867 17.24475524 17.24475524 17.24475524 10.34685315 10.34685315 10.34685315 9.65706294 9.65706294 9.65706294]
fixedse.f1 | output | Hz | [0.21999998]
fixedse.f2 | output | Hz | [0.22111131]
fixedse.structural_frequencies | output | Hz | [0.21999998 0.22111131 0.89203544 0.95598953 0.96670447 1.65922279]
fixedse.fore_aft_freqs | output | Hz | [0.22111131 0.96670447 1.83429582]
fixedse.side_side_freqs | output | Hz | [0.21999998 0.89203544 1.65922279]
fixedse.torsion_freqs | output | Hz | [4.19130096 0. 0. ]
fixedse.fore_aft_modes | output |  | [[ 0.9551293 0.7441104 -2.98343532 3.91179339 -1.62759776] [ -3.2380315 1.05567635 7.58145514 -8.09911619 3.7000162 ] [ -7.81881733 9.88150373 12.04883909 3.94800683 -17.05953232]]
fixedse.side_side_modes | output |  | [[ 0.94739428 0.74022394 -2.94926892 3.85548898 -1.59383829] [ -3.23562923 0.7071121 8.56753889 -10.47821249 5.43919074] [ -6.06039987 6.93791395 6.83325365 6.84677789 -13.55754563]]
fixedse.torsion_modes | output |  | [[ -0.36904306 5.46020587 -26.70171181 43.33057825 -20.72002925] [ 0. 0. 0. 0. 0. ] [ 0. 0. 0. 0. 0. ]]
fixedse.tower_fore_aft_modes | output |  | [[ 0.59691491 2.09892266 -5.43509581 6.3144549 -2.57519666] [ -0.25165224 3.62113633 -8.39852218 9.84964673 -3.82060864] [ 2.99271014 -3.64349396 13.85001729 -14.26612691 2.06689343]]
fixedse.tower_side_side_modes | output |  | [[ 0.58485644 2.1235364 -5.49354084 6.37280214 -2.58765414] [-0.3520959 3.85973751 -9.08615062 10.4731611 -3.89465209] [ 1.71324419 -0.88270612 5.25936297 -4.34153007 -0.74837097]]
fixedse.tower_torsion_modes | output |  | [[ -3.2744384 26.8769975 -74.6045357 89.89307352 -37.89109691] [ 0. 0. 0. 0. 0. ] [ 0. 0. 0. 0. 0. ]]
fixedse.monopile.monopile_deflection | output | m | [[1.86367295e-04] [3.37426321e-04] [1.91478203e-05] [2.83672053e-03] [7.40505246e-03] [1.38557682e-02] [2.21240529e-02] [3.21448754e-02] [4.38530229e-02] [5.71831354e-02] [6.44399622e-02] [7.20930897e-02] [8.01490341e-02] [8.86149134e-02] [9.74989115e-02] [1.06809829e-01] [1.11626973e-01] [1.16552047e-01] [1.21584197e-01] [1.61448185e-01] [2.06947373e-01] [2.57519742e-01] [3.42064144e-01] [4.41593221e-01] [5.52864783e-01] [6.27542591e-01] [7.09661610e-01] [7.97639812e-01] [8.83730611e-01] [9.71595775e-01] [1.05726745e+00]]
fixedse.monopile.top_deflection | output | m | [1.05726745]
fixedse.monopile.monopile_Fz | output | N | [[-44952907.00406548] [-42570222.46592031] [-40067514.70232173] [-38315158.65100473] [-36546918.08858899] [-34745171.20868878] [-32888706.77176672] [-30950495.32899452] [-28894476.77542457] [-27818015.72757944] [-26710720.38509756] [-25565461.31661185] [-24605555.95150549] [-23857431.88658256] [-23120287.52725957] [-22754724.9842493 ] [-22389691.86174169] [-22025188.19166055]]
fixedse.monopile.monopile_Vx | output | N | [[-4278339.01940766] [-9924115.80453734] [-9722601.49412576] [ 2428526.03966055] [ 2428779.92630022] [ 2429039.69846407] [ 2429314.46996049] [ 2429616.39989821] [ 2429962.73191306] [ 2429093.6056482 ] [ 2429192.03570336] [ 2429303.58524649] [ 2429231.11281548] [ 2428922.42401975] [ 2428954.99474853] [ 2428453.80362801] [ 2428464.85683587] [ 2428475.78258939]]
fixedse.monopile.monopile_Vy | output | N | [[ -55157.54368997] [-128174.91386399] [-126441.36385326] [ 29102.45371344] [ 29105.73482282] [ 29109.09969355] [ 29112.66673481] [ 29116.5943708 ] [ 29121.10775811] [ 29109.87122734] [ 29111.15864545] [ 29112.61879287] [ 29111.6915526 ] [ 29107.69269278] [ 29108.12770444] [ 29101.6113031 ] [ 29101.75843917] [ 29101.90406618]]
fixedse.monopile.monopile_Mxx | output | N*m | [[ -739933.02141658] [-2933502.39140367] [-5438117.25116125] [-6172783.28842734] [-5975636.09643357] [-5777775.10989408] [-5579315.08839825] [-5380372.15220455] [-5181066.39730635] [-5081365.22558599] [-4981621.98774762] [-4881847.01544325] [-4782053.52096474] [-4682229.56590346] [-4582357.16897968] [-4532415.85827541] [-4482464.98358257] [-4432505.62135447]]
fixedse.monopile.monopile_Myy | output | N*m | [[5.75685774e+07] [2.27915365e+08] [4.21637467e+08] [4.77593974e+08] [4.61160660e+08] [4.44672332e+08] [4.28138014e+08] [4.11566810e+08] [3.94968103e+08] [3.86665236e+08] [3.78359275e+08] [3.70051028e+08] [3.61741526e+08] [3.53429859e+08] [3.45114658e+08] [3.40956739e+08] [3.36798138e+08] [3.32638936e+08]]
fixedse.monopile.monopile_Mzz | output | N*m | [[ 214228.70407764] [ 468176.77257068] [ 808931.08872631] [1299671.8820058 ] [1299662.66086268] [1299653.35626568] [1299643.87549328] [1299634.10694238] [1299623.90840269] [1299614.04154688] [1299610.20878568] [1299606.11021713] [1299601.79825703] [1299598.50188763] [1299596.30794655] [1299593.20815025] [1299591.30735422] [1299589.40407021]]
fixedse.monopile.mudline_F | output | N | [[ 2.42852604e+06] [ 2.91024537e+04] [-4.00675147e+07]]
fixedse.monopile.mudline_M | output | N*m | [[-6.36910124e+06] [ 4.93963171e+08] [ 1.29967188e+06]]
fixedse.monopile.monopile_tower_z_full | output | m | [-80. -70. -60. -50. -43.33333333 -36.66666667 -30. -23.33333333 -16.66666667 -10. -6.66666667 -3.33333333 0. 3.33333333 6.66666667 10. 11.66666667 13.33333333 15. 27.07132867 39.14265734 51.21398601 68.45874126 85.7034965 102.94825175 113.2951049 123.64195804 133.98881119 143.64587413 153.30293706 162.96 ]
fixedse.monopile.monopile_tower_outer_diameter_full | output | m | [12.11186105 12.11186105 12.11186105 12.11186105 12.11186105 12.11186105 12.11186105 12.11186105 12.11186105 12.11186105 11.96217728 11.81249351 11.66280973 11.49643613 11.33006253 11.16368893 11.14764377 11.13159861 11.11555345 11.11555345 11.11555345 11.11555345 11.11555345 11.11555345 11.11555345 10.72360901 10.33166457 9.93972013 8.62614676 7.31257338 5.999 ]
fixedse.monopile.monopile_tower_t_full | output | m | [0.077 0.077 0.077 0.077 0.077 0.077 0.077 0.077 0.077 0.077 0.077 0.077 0.077 0.077 0.077 0.077 0.077 0.077 0.06905694 0.06905694 0.06905694 0.0345724 0.0345724 0.0345724 0.01219576 0.01219576 0.01219576 0.01140427 0.01140427 0.01140427]
fixedse.monopile.monopile_tower_rho_sec | output | kg/m**3 | [7800. 7800. 7800. 7800. 7800. 7800. 7800. 7800. 7800. 7800. 7800. 7800. 7800. 7800. 7800. 7800. 7800. 7800. 7800. 7800. 7800. 7800. 7800. 7800. 7800. 7800. 7800. 7800. 7800. 7800.]
fixedse.monopile.monopile_tower_E_sec | output | Pa | [2.e+11 2.e+11 2.e+11 2.e+11 2.e+11 2.e+11 2.e+11 2.e+11 2.e+11 2.e+11 2.e+11 2.e+11 2.e+11 2.e+11 2.e+11 2.e+11 2.e+11 2.e+11 2.e+11 2.e+11 2.e+11 2.e+11 2.e+11 2.e+11 2.e+11 2.e+11 2.e+11 2.e+11 2.e+11 2.e+11]
fixedse.monopile.monopile_tower_G_sec | output | Pa | [7.93e+10 7.93e+10 7.93e+10 7.93e+10 7.93e+10 7.93e+10 7.93e+10 7.93e+10 7.93e+10 7.93e+10 7.93e+10 7.93e+10 7.93e+10 7.93e+10 7.93e+10 7.93e+10 7.93e+10 7.93e+10 7.93e+10 7.93e+10 7.93e+10 7.93e+10 7.93e+10 7.93e+10 7.93e+10 7.93e+10 7.93e+10 7.93e+10 7.93e+10 7.93e+10]
fixedse.monopile.monopile_tower_A_sec | output | m**2 | [3.11505311 3.11505311 3.11505311 3.11505311 3.11505311 3.11505311 3.11505311 3.11505311 3.11505311 3.09568135 3.05693783 3.01819431 2.97729082 2.93422738 2.89116393 2.86755568 2.86340261 2.85924955 2.5642805 2.5642805 2.5642805 1.28777924 1.28777924 1.28777924 0.44716025 0.43109206 0.41502386 0.35542864 0.30507216 0.25471568]
fixedse.monopile.monopile_tower_Asx_sec | output | m**2 | [1.77276002 1.77276002 1.77276002 1.77276002 1.77276002 1.77276002 1.77276002 1.77276002 1.77276002 1.76176785 1.73978354 1.71779927 1.69458941 1.67015397 1.64571859 1.63232264 1.62996608 1.62760953 1.45922069 1.45922069 1.45922069 0.73178436 0.73178436 0.73178436 0.25387466 0.24475646 0.23563826 0.20180411 0.17322838 0.14465268]
fixedse.monopile.monopile_tower_Asy_sec | output | m**2 | [1.77276002 1.77276002 1.77276002 1.77276002 1.77276002 1.77276002 1.77276002 1.77276002 1.77276002 1.76176785 1.73978354 1.71779927 1.69458941 1.67015397 1.64571859 1.63232264 1.62996608 1.62760953 1.45922069 1.45922069 1.45922069 0.73178436 0.73178436 0.73178436 0.25387466 0.24475646 0.23563826 0.20180411 0.17322838 0.14465268]
fixedse.monopile.monopile_tower_J0_sec | output | kg*m**2 | [112.79903997 112.79903997 112.79903997 112.79903997 112.79903997 112.79903997 112.79903997 112.79903997 112.79903997 110.7077468 106.6030271 102.6010445 98.48599915 94.27414194 90.18411463 87.99293676 87.61118373 87.23053647 78.22969381 78.22969381 78.22969381 39.5313894 39.5313894 39.5313894 13.29979863 11.91696322 10.63346464 7.63828443 4.82999322 2.81129359]
fixedse.monopile.monopile_tower_Ixx_sec | output | kg*m**2 | [56.39951998 56.39951998 56.39951998 56.39951998 56.39951998 56.39951998 56.39951998 56.39951998 56.39951998 55.3538734 53.30151355 51.30052225 49.24299957 47.13707097 45.09205732 43.99646838 43.80559187 43.61526824 39.1148469 39.1148469 39.1148469 19.7656947 19.7656947 19.7656947 6.64989932 5.95848161 5.31673232 3.81914221 2.41499661 1.40564679]
fixedse.monopile.monopile_tower_Iyy_sec | output | kg*m**2 | [56.39951998 56.39951998 56.39951998 56.39951998 56.39951998 56.39951998 56.39951998 56.39951998 56.39951998 55.3538734 53.30151355 51.30052225 49.24299957 47.13707097 45.09205732 43.99646838 43.80559187 43.61526824 39.1148469 39.1148469 39.1148469 19.7656947 19.7656947 19.7656947 6.64989932 5.95848161 5.31673232 3.81914221 2.41499661 1.40564679]
fixedse.monopile.monopile_tower_sigma_y_full | output | Pa | [3.45e+08 3.45e+08 3.45e+08 3.45e+08 3.45e+08 3.45e+08 3.45e+08 3.45e+08 3.45e+08 3.45e+08 3.45e+08 3.45e+08 3.45e+08 3.45e+08 3.45e+08 3.45e+08 3.45e+08 3.45e+08 3.45e+08 3.45e+08 3.45e+08 3.45e+08 3.45e+08 3.45e+08 3.45e+08 3.45e+08 3.45e+08 3.45e+08 3.45e+08 3.45e+08]
fixedse.monopile.monopile_tower_bending_height | output | m | [212.96]
fixedse.monopile.monopile_tower_qdyn | output | Pa | [[0.00000000e+00] [0.00000000e+00] [0.00000000e+00] [5.07132402e+05] [4.40340815e+05] [3.74007941e+05] [3.08202522e+05] [2.43048288e+05] [1.78739406e+05] [1.15565982e+05] [8.45315421e+04] [5.39547966e+04] [2.39210541e+04] [0.00000000e+00] [0.00000000e+00] [0.00000000e+00] [0.00000000e+00] [0.00000000e+00] [4.75999440e+01] [5.48462371e+01] [5.99212153e+01] [6.39142649e+01] [6.85247528e+01] [7.23209611e+01] [7.55741191e+01] [7.73312828e+01] [7.89704021e+01] [8.05083614e+01] [8.18643649e+01] [8.31527571e+01] [8.43808670e+01]]
fixedse.monopile.monopile_tower_Fz | output | N | [[-4.49529070e+07] [-4.25702225e+07] [-4.00675147e+07] [-3.83151587e+07] [-3.65469181e+07] [-3.47451712e+07] [-3.28887068e+07] [-3.09504953e+07] [-2.88944768e+07] [-2.78180157e+07] [-2.67107204e+07] [-2.55654613e+07] [-2.46055560e+07] [-2.38574319e+07] [-2.31202875e+07] [-2.27547250e+07] [-2.23896919e+07] [-2.20251882e+07] [-1.86746439e+07] [-1.63021578e+07] [-1.39291009e+07] [-1.22221796e+07] [-1.05146936e+07] [-8.80665650e+06] [-8.44684351e+06] [-8.09965557e+06] [-7.76526569e+06] [-7.49728119e+06] [-7.26685015e+06] [ 1.50612323e-08]]
fixedse.monopile.monopile_tower_Vx | output | N | [[-4.27833902e+06] [-9.92411580e+06] [-9.72260149e+06] [ 2.42852604e+06] [ 2.42877993e+06] [ 2.42903970e+06] [ 2.42931447e+06] [ 2.42961640e+06] [ 2.42996273e+06] [ 2.42909361e+06] [ 2.42919204e+06] [ 2.42930359e+06] [ 2.42923111e+06] [ 2.42892242e+06] [ 2.42895499e+06] [ 2.42845380e+06] [ 2.42846486e+06] [ 2.42847578e+06] [ 2.43183734e+06] [ 2.43239638e+06] [ 2.43289613e+06] [ 2.43211008e+06] [ 2.43285322e+06] [ 2.43343635e+06] [ 2.42922403e+06] [ 2.42930354e+06] [ 2.42934746e+06] [ 2.42912035e+06] [ 2.42897459e+06] [ 8.54865500e+02]]
fixedse.monopile.monopile_tower_Vy | output | N | [[-5.51575437e+04] [-1.28174914e+05] [-1.26441364e+05] [ 2.91024537e+04] [ 2.91057348e+04] [ 2.91090997e+04] [ 2.91126667e+04] [ 2.91165944e+04] [ 2.91211078e+04] [ 2.91098712e+04] [ 2.91111586e+04] [ 2.91126188e+04] [ 2.91116916e+04] [ 2.91076927e+04] [ 2.91081277e+04] [ 2.91016113e+04] [ 2.91017584e+04] [ 2.91019041e+04] [ 2.91458177e+04] [ 2.91533380e+04] [ 2.91601419e+04] [ 2.91501998e+04] [ 2.91607533e+04] [ 2.91693840e+04] [ 2.91125878e+04] [ 2.91140856e+04] [ 2.91151787e+04] [ 2.91124323e+04] [ 2.91110265e+04] [ 1.37688562e+01]]
fixedse.monopile.monopile_tower_Mxx | output | N*m | [[-7.39933021e+05] [-2.93350239e+06] [-5.43811725e+06] [-6.17278329e+06] [-5.97563610e+06] [-5.77777511e+06] [-5.57931509e+06] [-5.38037215e+06] [-5.18106640e+06] [-5.08136523e+06] [-4.98162199e+06] [-4.88184702e+06] [-4.78205352e+06] [-4.68222957e+06] [-4.58235717e+06] [-4.53241586e+06] [-4.48246498e+06] [-4.43250562e+06] [-4.07034676e+06] [-3.70799716e+06] [-3.34593645e+06] [-2.82860646e+06] [-2.31057550e+06] [-1.79299351e+06] [-1.48290354e+06] [-1.17212386e+06] [-8.60839467e+05] [-5.69967460e+05] [-2.78767184e+05] [-3.36916917e-04]]
fixedse.monopile.monopile_tower_Myy | output | N*m | [[ 5.75685774e+07] [ 2.27915365e+08] [ 4.21637467e+08] [ 4.77593974e+08] [ 4.61160660e+08] [ 4.44672332e+08] [ 4.28138014e+08] [ 4.11566810e+08] [ 3.94968103e+08] [ 3.86665236e+08] [ 3.78359275e+08] [ 3.70051028e+08] [ 3.61741526e+08] [ 3.53429859e+08] [ 3.45114658e+08] [ 3.40956739e+08] [ 3.36798138e+08] [ 3.32638936e+08] [ 3.02492382e+08] [ 2.72334432e+08] [ 2.42201721e+08] [ 1.99155917e+08] [ 1.56070352e+08] [ 1.13031260e+08] [ 8.72516777e+07] [ 6.14366860e+07] [ 3.56027483e+07] [ 1.14876374e+07] [-1.26176976e+07] [ 2.09181855e-02]]
fixedse.monopile.monopile_tower_Mzz | output | N*m | [[ 214228.70407764] [ 468176.77257068] [ 808931.08872631] [1299671.8820058 ] [1299662.66086268] [1299653.35626568] [1299643.87549328] [1299634.10694238] [1299623.90840269] [1299614.04154688] [1299610.20878568] [1299606.11021713] [1299601.79825703] [1299598.50188763] [1299596.30794655] [1299593.20815025] [1299591.30735422] [1299589.40407021] [1299595.56979101] [1299580.42227368] [1299565.25865252] [1299638.34209914] [1299616.61641879] [1299594.88427661] [1299783.88297852] [1299782.23411551] [1299780.95632067] [1299819.18152035] [1299863.90764634] [ 0. ]]
fixedse.post.axial_stress | output | Pa | [[-8248894.43071314] [10808598.9480862 ] [32414781.94555385] [38986205.86868951] [37789187.06158049] [36597016.88309082] [35417473.71304896] [34260212.1966068 ] [33137815.95277614] [33058851.33529538] [33456875.00770239] [33867404.52526784] [34271548.09964152] [34660817.04279904] [35046220.53128778] [35294777.69643013] [35007873.52430324] [34718510.5421024 ]]
fixedse.post.shear_stress | output | Pa | [[2425079.44578585] [5623718.01441051] [5528336.59229071] [1439787.32163023] [1439930.05392206] [1440076.10203922] [1440230.6024627 ] [1440400.4086369 ] [1440595.24074988] [1449533.03090444] [1468821.28986882] [1488634.85709082] [1510026.08840301] [1533082.50526582] [1557066.06557646] [1570216.50378569] [1572614.19062386] [1575019.09626863]]
fixedse.post.hoop_stress | output | Pa | [[ -0. ] [ -0. ] [-19815805.17870662] [-37021780.92425557] [-31820045.89922308] [-26656844.58071264] [-21539697.71365076] [-16481026.91646166] [-11499754.71872426] [ -7770033.1901577 ] [ -5310292.55415691] [ -2948321.96261023] [ -893359.9535795 ] [ -0. ] [ -0. ] [ -0. ] [ -0. ] [ -0. ]]
fixedse.post.hoop_stress_euro | output | Pa | [[0.] [0.] [0.] [0.] [0.] [0.] [0.] [0.] [0.] [0.] [0.] [0.] [0.] [0.] [0.] [0.] [0.] [0.]]
fixedse.post.constr_stress | output |  | [[0.04708865] [0.07401555] [0.23737054] [0.3351256 ] [0.30729646] [0.28009281] [0.25370914] [0.22841818] [0.20459825] [0.19145029] [0.18563557] [0.18072617] [0.17715427] [0.17683473] [0.17880569] [0.18007525] [0.17862177] [0.17715592]]
fixedse.post.constr_shell_buckling | output |  | [[0.07700847] [0.0924673 ] [0.34864142] [0.37859281] [0.3286008 ] [0.27907877] [0.23015532] [0.18206821] [0.13528378] [0.06222758] [0.05384483] [0.0468426 ] [0.0414206 ] [0.0394277 ] [0.03866616] [0.03531566] [0.03483342] [0.03435155]]
fixedse.post.constr_global_buckling | output |  | [[0.11787078] [0.20996346] [0.3149072 ] [0.34313636] [0.33031586] [0.31740949] [0.30438074] [0.29118192] [0.27774804] [0.27409963] [0.27349791] [0.27274271] [0.27266071] [0.27355501] [0.27528187] [0.27657908] [0.27383776] [0.27107986]]
fixedse.post_monopile_tower.axial_stress | output | Pa | [[-8.24889443e+06] [ 1.08085989e+07] [ 3.24147819e+07] [ 3.89862059e+07] [ 3.77891871e+07] [ 3.65970169e+07] [ 3.54174737e+07] [ 3.42602122e+07] [ 3.31378160e+07] [ 3.30588513e+07] [ 3.34568750e+07] [ 3.38674045e+07] [ 3.42715481e+07] [ 3.46608170e+07] [ 3.50462205e+07] [ 3.52947777e+07] [ 3.50078735e+07] [ 3.47185105e+07] [ 3.57020266e+07] [ 3.23418245e+07] [ 2.89854328e+07] [ 4.65140034e+07] [ 3.57241525e+07] [ 2.49478255e+07] [ 5.27569329e+07] [ 3.54953411e+07] [ 1.52356282e+07] [-7.11534326e+06] [-2.99615765e+06] [ 4.95306520e-02]]
fixedse.post_monopile_tower.shear_stress | output | Pa | [[2.42507945e+06] [5.62371801e+06] [5.52833659e+06] [1.43978732e+06] [1.43993005e+06] [1.44007610e+06] [1.44023060e+06] [1.44040041e+06] [1.44059524e+06] [1.44953303e+06] [1.46882129e+06] [1.48863486e+06] [1.51002609e+06] [1.53308251e+06] [1.55706607e+06] [1.57021650e+06] [1.57261419e+06] [1.57501910e+06] [1.75898016e+06] [1.75936222e+06] [1.75970366e+06] [3.50649063e+06] [3.50750320e+06] [3.50829708e+06] [1.01028661e+07] [1.05002280e+07] [1.09298562e+07] [1.28277318e+07] [1.50951827e+07] [5.91054628e+03]]
fixedse.post_monopile_tower.hoop_stress | output | Pa | [[-0.00000000e+00] [-0.00000000e+00] [-1.98158052e+07] [-3.70217809e+07] [-3.18200459e+07] [-2.66568446e+07] [-2.15396977e+07] [-1.64810269e+07] [-1.14997547e+07] [-7.77003319e+06] [-5.31029255e+06] [-2.94832196e+06] [-8.93359954e+05] [-0.00000000e+00] [-0.00000000e+00] [-0.00000000e+00] [-0.00000000e+00] [-1.70719610e+03] [-4.09687792e+03] [-4.58961219e+03] [-4.95224750e+03] [-1.06121802e+04] [-1.12857987e+04] [-1.18506560e+04] [-3.41880728e+04] [-3.36916501e+04] [-3.30951635e+04] [-3.30017567e+04] [-2.87874461e+04] [-2.44022128e+04]]
fixedse.post_monopile_tower.hoop_stress_euro | output | Pa | [[0.] [0.] [0.] [0.] [0.] [0.] [0.] [0.] [0.] [0.] [0.] [0.] [0.] [0.] [0.] [0.] [0.] [0.] [0.] [0.] [0.] [0.] [0.] [0.] [0.] [0.] [0.] [0.] [0.] [0.]]
fixedse.post_monopile_tower.constr_stress | output |  | [[4.70886490e-02] [7.40155537e-02] [2.37370536e-01] [3.35125601e-01] [3.07296464e-01] [2.80092808e-01] [2.53709145e-01] [2.28418177e-01] [2.04598245e-01] [1.91450289e-01] [1.85635568e-01] [1.80726171e-01] [1.77154272e-01] [1.76834730e-01] [1.78805685e-01] [1.80075248e-01] [1.78621766e-01] [1.77160249e-01] [1.82285110e-01] [1.65261755e-01] [1.48273094e-01] [2.38649981e-01] [1.84364534e-01] [1.30648081e-01] [2.82832153e-01] [2.02961318e-01] [1.23667979e-01] [1.18652264e-01] [1.33863834e-01] [1.34614449e-04]]
fixedse.post_monopile_tower.constr_shell_buckling | output |  | [[0.07700847] [0.0924673 ] [0.34864142] [0.37859281] [0.3286008 ] [0.27907877] [0.23015532] [0.18206821] [0.13528378] [0.06222758] [0.05384483] [0.0468426 ] [0.0414206 ] [0.0394277 ] [0.03866616] [0.03531566] [0.03483342] [0.03435044] [0.04374377] [0.03970319] [0.03571743] [0.12586943] [0.11668865] [0.10761232] [0.92228344] [0.90400586] [0.88709717] [1. ] [0.99393724] [0.00488956]]
fixedse.post_monopile_tower.constr_global_buckling | output |  | [[2.46696766e-01] [4.05843459e-01] [5.85485533e-01] [6.31409029e-01] [6.05818073e-01] [5.80154000e-01] [5.54318408e-01] [5.28186721e-01] [5.01593207e-01] [4.94688930e-01] [4.94097838e-01] [4.93132274e-01] [4.93798410e-01] [4.96381716e-01] [4.99021521e-01] [5.01160720e-01] [4.95767800e-01] [4.90349094e-01] [4.88009711e-01] [4.33683410e-01] [3.80047976e-01] [6.45626474e-01] [5.11678826e-01] [3.80526119e-01] [9.93747351e-01] [8.40139423e-01] [6.55629626e-01] [5.60636528e-01] [9.03064598e-01] [4.14921745e-10]]
fixedse.z_start | output | m | [-80.]
fixedse.constr_diam_consistency | output |  | [1.]
fixedse.soil.z_k | output | N/m | [-30. -26.66666667 -23.33333333 -20. -16.66666667 -13.33333333 -10. -6.66666667 -3.33333333 -0. ]
fixedse.soil.k | output | N/m | [[2.29583003e+10 6.00709619e+12 2.29583003e+10 6.00709619e+12 1.57322018e+10 1.65832412e+11] [2.08833530e+10 4.35206587e+12 2.08833530e+10 4.35206587e+12 1.46122018e+10 1.65832412e+11] [1.88084056e+10 3.05101086e+12 1.88084056e+10 3.05101086e+12 1.34922018e+10 1.65832412e+11] [1.67334582e+10 2.05968424e+12 1.67334582e+10 2.05968424e+12 1.23722018e+10 1.65832412e+11] [1.46585109e+10 1.33383911e+12 1.46585109e+10 1.33383911e+12 1.12522018e+10 1.65832412e+11] [1.25835635e+10 8.29228541e+11 1.25835635e+10 8.29228541e+11 1.01322018e+10 1.65832412e+11] [1.05086161e+10 5.01605627e+11 1.05086161e+10 5.01605627e+11 9.01220182e+09 1.65832412e+11] [8.43366875e+09 3.06723454e+11 8.43366875e+09 3.06723454e+11 7.89220182e+09 1.65832412e+11] [6.35872138e+09 2.00335108e+11 6.35872138e+09 2.00335108e+11 6.77220182e+09 1.65832412e+11] [4.28377401e+09 1.38193676e+11 4.28377401e+09 1.38193676e+11 5.65220182e+09 1.65832412e+11]]
towerse.env.Px | output | N/m | [374.59069999 430.91788114 470.11441352 500.85548938 536.27787253 565.4094319 590.36279875 583.31505223 574.48967441 564.07935796 499.80471518 430.04376914 352.18249915]
towerse.env.Py | output | N/m | [0. 0. 0. 0. 0. 0. 0. 0. 0. 0. 0. 0. 0.]
towerse.env.Pz | output | N/m | [0. 0. 0. 0. 0. 0. 0. 0. 0. 0. 0. 0. 0.]
towerse.env.qdyn | output | N/m**2 | [47.59994398 54.84623708 59.92121528 63.91426489 68.52475283 72.32096112 75.57411909 77.33128279 78.97040208 80.50836142 81.86436491 83.15275706 84.38086698]
towerse.env.wind.U | output | m/s | [ 8.81556545 9.46281548 9.890933 10.21517598 10.57719942 10.86623387 11.10793936 11.23633195 11.35479056 11.46482546 11.5609734 11.65159231 11.73732 ]
towerse.env.windLoads.windLoads_Px | output | N/m | [374.59069999 430.91788114 470.11441352 500.85548938 536.27787253 565.4094319 590.36279875 583.31505223 574.48967441 564.07935796 499.80471518 430.04376914 352.18249915]
towerse.env.windLoads.windLoads_Py | output | N/m | [0. 0. 0. 0. 0. 0. 0. 0. 0. 0. 0. 0. 0.]
towerse.env.windLoads.windLoads_Pz | output | N/m | [0. 0. 0. 0. 0. 0. 0. 0. 0. 0. 0. 0. 0.]
towerse.env.windLoads.windLoads_qdyn | output | N/m**2 | [47.59994398 54.84623708 59.92121528 63.91426489 68.52475283 72.32096112 75.57411909 77.33128279 78.97040208 80.50836142 81.86436491 83.15275706 84.38086698]
towerse.env.windLoads.windLoads_z | output | m | [ 15. 27.07132867 39.14265734 51.21398601 68.45874126 85.7034965 102.94825175 113.2951049 123.64195804 133.98881119 143.64587413 153.30293706 162.96 ]
towerse.env.windLoads.windLoads_beta | output | deg | [0.]
towerse.g2e.Px | output | N/m | [0. 0. 0. 0. 0. 0. 0. 0. 0. 0. 0. 0. 0.]
towerse.g2e.Py | output | N/m | [0. 0. 0. 0. 0. 0. 0. 0. 0. 0. 0. 0. 0.]
towerse.g2e.Pz | output | N/m | [-374.59069999 -430.91788114 -470.11441352 -500.85548938 -536.27787253 -565.4094319 -590.36279875 -583.31505223 -574.48967441 -564.07935796 -499.80471518 -430.04376914 -352.18249915]
towerse.g2e.qdyn | output | Pa | [47.59994398 54.84623708 59.92121528 63.91426489 68.52475283 72.32096112 75.57411909 77.33128279 78.97040208 80.50836142 81.86436491 83.15275706 84.38086698]
towerse.constr_d_to_t | output |  | [160.96215286 321.51521967 863.22103483 698.80507012]
towerse.constr_taper | output |  | [1. 1. 0.89421729 0.60353812]
towerse.slope | output |  | [1. 1. 0.89421729 0.60353812]
towerse.thickness_slope | output |  | [0.50063618 0.35275999 0.935101 ]
towerse.member.nu_full | output |  | [0.26103405 0.26103405 0.26103405 0.26103405 0.26103405 0.26103405 0.26103405 0.26103405 0.26103405 0.26103405 0.26103405 0.26103405]
towerse.member.nodes_r | output | m | [5.55777673 5.55777673 5.55777673 5.55777673 5.55777673 5.55777673 5.55777673 5.36180451 5.16583229 4.96986007 4.31307338 3.65628669 2.9995 ]
towerse.member.center_of_buoyancy | output | m | [0. 0. 0.]
towerse.member.displacement | output | m**3 | [0.]
towerse.member.buoyancy_force | output | N | [0.]
towerse.member.idx_cb | output |  | [0.]
towerse.member.Awater | output | m**2 | [0.]
towerse.member.Iwaterx | output | m**4 | [0.]
towerse.member.Iwatery | output | m**4 | [0.]
towerse.member.added_mass | output | kg | [0. 0. 0. 0. 0. 0.]
towerse.member.waterline_centroid | output | m | [0. 0.]
towerse.member.z_dim | output | m | [ 15. 27.07132867 39.14265734 51.21398601 68.45874126 85.7034965 102.94825175 113.2951049 123.64195804 133.98881119 143.64587413 153.30293706 162.96 ]
towerse.member.d_eff | output | m | [11.11555345 11.11555345 11.11555345 11.11555345 11.11555345 11.11555345 11.11555345 10.72360901 10.33166457 9.93972013 8.62614676 7.31257338 5.999 ]
towerse.tower_section_height | output | m | [36.21398601 51.73426573 31.04055944 28.97118881]
towerse.member.sigma_ult | output | Pa | [4.5e+08 4.5e+08 4.5e+08 4.5e+08]
towerse.member.wohler_exp | output |  | [3. 3. 3. 3.]
towerse.member.wohler_A | output |  | [3.55346484e+10 3.55346484e+10 3.55346484e+10 3.55346484e+10]
towerse.member.ballast_density | output | kg/m**3 | []
towerse.member.ballast_unit_cost | output | USD/kg | []
towerse.z_param | output | m | [ 15. 51.21398601 102.94825175 133.98881119 162.96 ]
towerse.member.sec_loc | output |  | [0. 0.38116592 0.73991031 1. ] | normalized sectional location
towerse.member.str_tw | output | deg | [0. 0. 0. 0.] | structural twist of section
towerse.member.tw_iner | output | deg | [0. 0. 0. 0.] | inertial twist of section
towerse.member.mass_den | output | kg/m | [20001.38789402 10044.67803393 3362.5180483 2379.56283728] | sectional mass per unit length
towerse.member.foreaft_iner | output | kg*m | [305095.80585701 154172.41865223 46476.15656358 18836.97354829] | sectional fore-aft intertia per unit length about the Y_G inertia axis
towerse.member.sideside_iner | output | kg*m | [305095.80585701 154172.41865223 46476.15656358 18836.97354829] | sectional side-side intertia per unit length about the Y_G inertia axis
towerse.member.foreaft_stff | output | N*m**2 | [7.31118634e+12 3.69452237e+12 1.11373488e+12 4.51401235e+11] | sectional fore-aft bending stiffness per unit length about the Y_E elastic axis
towerse.member.sideside_stff | output | N*m**2 | [7.31118634e+12 3.69452237e+12 1.11373488e+12 4.51401235e+11] | sectional side-side bending stiffness per unit length about the Y_E elastic axis
towerse.member.tor_stff | output | N*m**2 | [5.79777077e+12 2.92975624e+12 8.83191760e+11 3.57961180e+11] | sectional torsional stiffness
towerse.member.axial_stff | output | N | [4.79304766e+11 2.40706399e+11 8.05779547e+10 5.70228334e+10] | sectional axial stiffness
towerse.member.cg_offst | output | m | [0. 0. 0. 0.] | offset from the sectional center of mass
towerse.member.sc_offst | output | m | [0. 0. 0. 0.] | offset from the sectional shear center
towerse.member.tc_offst | output | m | [0. 0. 0. 0.] | offset from the sectional tension center
towerse.member.axial_load2stress | output | m**2 | [[0. 0. 0.41727104 0.15203488 0.15203488 0. ] [0. 0. 0.83088776 0.30086578 0.30086578 0. ] [0. 0. 2.48206846 0.94525519 0.94525519 0. ] [0. 0. 3.50736693 1.76547148 1.76547148 0. ]]
towerse.member.shear_load2stress | output | m**2 | [[0.6852973 0.6852973 0. 0. 0. 0.07601744] [1.36652278 1.36652278 0. 0. 0. 0.15043289] [4.08569404 4.08569404 0. 0. 0. 0.4726276 ] [5.77272622 5.77272622 0. 0. 0. 0.88273574]]
towerse.member.labor_hours | output | h | [623.77478379]
towerse.tower_cost | output | USD | [3789395.45089411]
towerse.member.section_D | output | m | [11.11555345 11.11555345 11.11555345 11.11555345 11.11555345 11.11555345 10.91958123 10.52763679 10.13569235 9.28293345 7.96936007 6.65578669]
towerse.member.section_t | output | m | [0.07389092 0.07389092 0.07389092 0.03699247 0.03699247 0.03699247 0.01304946 0.01304946 0.01304946 0.01220257 0.01220257 0.01220257]
towerse.member.section_sigma_y | output | Pa | [3.45e+08 3.45e+08 3.45e+08 3.45e+08 3.45e+08 3.45e+08 3.45e+08 3.45e+08 3.45e+08 3.45e+08 3.45e+08 3.45e+08]
towerse.post.axial_stress | output | Pa | [[38556217.05993927] [35291888.20975896] [32018261.52045869] [52711473.65775183] [42087693.65389505] [31449196.34435837] [71931791.0629743 ] [56309226.80288298] [37864033.83652304] [21900733.37977043] [-5040169.41456471] [ 2145799.26543083]]
towerse.post.shear_stress | output | Pa | [[ 1756531.02032866] [ 1756934.82771327] [ 1757301.74745904] [ 3503119.60041565] [ 3504243.66854366] [ 3505151.75153228] [10101055.66178416] [10498549.90233765] [10928331.01794728] [12826477.20430848] [15094175.7258544 ] [18329767.50676918]]
towerse.post.hoop_stress | output | Pa | [[ -4096.87791866] [ -4589.61218961] [ -4952.24750249] [-10612.18021488] [-11285.79873699] [-11850.65603066] [-34188.07281074] [-33691.65011806] [-33095.16349045] [-33001.75674717] [-28787.44609206] [-24402.21281635]]
towerse.post.hoop_stress_euro | output | Pa | [[0.] [0.] [0.] [0.] [0.] [0.] [0.] [0.] [0.] [0.] [0.] [0.]]
towerse.post.constr_stress | output |  | [[0.19675385] [0.1802061 ] [0.16362233] [0.2699384 ] [0.21634152] [0.16296397] [0.37666627] [0.30108965] [0.21541471] [0.15875229] [0.13542788] [0.16187384]]
towerse.post.constr_shell_buckling | output |  | [[0.04372896] [0.03968703] [0.03570016] [0.12580896] [0.11662648] [0.10754905] [0.92210027] [0.90383642] [0.88694284] [0.99986745] [0.99385917] [0.99985743]]
towerse.post.constr_global_buckling | output |  | [[0.63084303] [0.56832783] [0.50599323] [0.85544839] [0.69521534] [0.53599345] [1.3579901 ] [1.18350029] [0.97000804] [0.87645677] [0.66040311] [1.05283456]]
towerse.height_constraint | output | m | [0.]
towerse.transition_piece_height | output | m | [15.]
towerse.z_start | output | m | [15.]
towerse.tower.section_L | output | m | [12.07132867 12.07132867 12.07132867 17.24475524 17.24475524 17.24475524 10.34685315 10.34685315 10.34685315 9.65706294 9.65706294 9.65706294]
towerse.tower.f1 | output | Hz | [0.29602526]
towerse.tower.f2 | output | Hz | [0.30038556]
towerse.tower.structural_frequencies | output | Hz | [0.29602526 0.30038556 0.83750192 1.01633246 1.20299609 2.83763384]
towerse.tower.fore_aft_modes | output |  | [[ 0.66113611 1.10751055 -2.93590799 3.60899967 -1.44173834] [ 13.37938971 28.75413143 -110.0679734 140.06106787 -71.1266156 ] [ -63.06194364 178.01669756 -369.78399083 468.60441784 -212.77518093]]
towerse.tower.side_side_modes | output |  | [[ 0.65427275 1.05735055 -2.77342113 3.40189028 -1.34009245] [ 6.43534336 19.87890852 -69.98799953 89.03659777 -44.36285011] [ -61.6819305 170.92932657 -353.81461977 448.55758224 -202.99035854]]
towerse.tower.torsion_modes | output |  | [[ 3.50057193 -13.76035015 25.13013585 -19.44799969 5.57764207] [ 0. 0. 0. 0. 0. ] [ 0. 0. 0. 0. 0. ]]
towerse.tower.fore_aft_freqs | output | Hz | [0.30038556 1.20299609 2.88439445]
towerse.tower.side_side_freqs | output | Hz | [0.29602526 1.01633246 2.83763384]
towerse.tower.torsion_freqs | output | Hz | [4.66776299 0. 0. ]
towerse.tower.tower_deflection | output | m | [[0. ] [0.00344105] [0.01289202] [0.02780345] [0.06249185] [0.11382345] [0.17860033] [0.22682643] [0.28448335] [0.35024448] [0.41816404] [0.49162278] [0.56785693]]
towerse.tower.top_deflection | output | m | [0.56785693]
towerse.tower.tower_Fz | output | N | [[-18675418.59634449] [-16302361.68283886] [-13928886.87053802] [-12221400.82878864] [-10513363.74559276] [ -8804864.98485241] [ -8444960.29096828] [ -8097853.64093313] [ -7763562.28083343] [ -7495934.79437705] [ -7266144.48060388] [ -7074256.27587359]]
towerse.tower.tower_Vx | output | N | [[2428263.80594435] [2428854.56992425] [2429391.51090613] [2429643.42483438] [2430468.15727155] [2431134.84719227] [2428764.46214175] [2428892.8576484 ] [2428988.10123072] [2428867.21296221] [2428800.18099352] [2428683.7945209 ]]
towerse.tower.tower_Vy | output | N | [[29099.19314387] [29107.08484484] [29114.33138732] [29117.8972565 ] [29129.42917623] [29139.0640577 ] [29106.50514688] [29108.61033527] [29110.34168779] [29108.97464723] [29108.5698208 ] [29107.75163546]]
towerse.tower.tower_Mxx | output | N*m | [[-4309188.74150701] [-3955629.60340582] [-3601167.33299432] [-3092931.92683082] [-2582637.62154615] [-2071496.88956283] [-1764490.07943156] [-1456466.43952477] [-1147605.55214524] [ -858661.66238062] [ -568981.7199051 ] [ -278501.79322285]]
towerse.tower.tower_Myy | output | N*m | [[ 3.22580500e+08] [ 2.93095673e+08] [ 2.63544262e+08] [ 2.21192932e+08] [ 1.78696438e+08] [ 1.36146271e+08] [ 1.10599610e+08] [ 8.49913388e+07] [ 5.93374570e+07] [ 3.53635526e+07] [ 1.13663274e+07] [-1.26341967e+07]]
towerse.tower.tower_Mzz | output | N*m | [[1299595.59120013] [1299580.42722498] [1299565.25995561] [1299638.33937511] [1299616.60650643] [1299594.86735128] [1299783.81729397] [1299782.16249517] [1299780.88513909] [1299819.10294338] [1299863.83528131] [1299928.69557204]]
towerse.tower.turbine_F | output | N | [[ 2427925.55809693] [ 29094.73368413] [-21047904.72611746]]
towerse.tower.turbine_M | output | N*m | [[-4.66134741e+06] [ 3.51960588e+08] [ 1.29946107e+06]]
towerse.turbine_mass | output | kg | [2384372.11979593]
towerse.turbine_center_of_mass | output | m | [-2.68288037e+00 -3.96336332e-02 9.53066607e+01]
towerse.turbine_I_base | output | kg*m**2 | [3.08820702e+10 3.07445832e+10 2.99453078e+08 7.86163621e+02 1.35359722e+07 1.70976373e+05]
airfoils.ac | output |  | [0.275 0.5 0.275 0.275 0.275 0.275 0.275] | 1D array of the aerodynamic centers of each airfoil.
airfoils.r_thick | output |  | [0.4 1. 0.3 0.21 0.25 0.35 0.17] | 1D array of the relative thicknesses of each airfoil.
airfoils.aoa | output | rad | [-3.14159265 -3.08923278 -3.0368729 -2.98451302 -2.93215314 -2.87979327 -2.82743339 -2.77507351 -2.72271363 -2.67035376 -2.61799388 -2.565634 -2.51327412 -2.46091425 -2.40855437 -2.35619449 -2.30383461 -2.25147474 -2.19911486 -2.14675498 -2.0943951 -2.04203522 -1.98967535 -1.93731547 -1.88495559 -1.83259571 -1.78023584 -1.72787596 -1.67551608 -1.6231562 -1.57079633 -1.51843645 -1.46607657 -1.41371669 -1.36135682 -1.30899694 -1.25663706 -1.20427718 -1.15191731 -1.09955743 -1.04719755 -0.99483767 -0.9424778 -0.89011792 -0.83775804 -0.78539816 -0.73303829 -0.68067841 -0.62831853 -0.57595865 -0.52359878 -0.51302102 -0.50244327 -0.49186552 -0.48128776 -0.47071001 -0.46013226 -0.4495545 -0.43897675 -0.428399 -0.41782125 -0.40724349 -0.39666574 -0.38608799 -0.37551023 -0.36493248 -0.35435473 -0.34377697 -0.33319922 -0.32262147 -0.31204371 -0.30146596 -0.29088821 -0.28031046 -0.2697327 -0.25915495 -0.2485772 -0.23799944 -0.22742169 -0.21684394 -0.20626618 -0.19568843 -0.18511068 -0.17453293 -0.16395517 -0.15337742 -0.14279967 -0.13222191 -0.12164416 -0.11106641 -0.10048865 -0.0899109 -0.07933315 -0.06875539 -0.05817764 -0.04759989 -0.03702214 -0.02644438 -0.01586663 -0.00528888 0.00528888 0.01586663 0.02644438 0.03702214 0.04759989 0.05817764 0.06875539 0.07933315 0.0899109 0.10048865 0.11106641 0.12164416 0.13222191 0.14279967 0.15337742 0.16395517 0.17453293 0.18511068 0.19568843 0.20626618 0.21684394 0.22742169 0.23799944 0.2485772 0.25915495 0.2697327 0.28031046 0.29088821 0.30146596 0.31204371 0.32262147 0.33319922 0.34377697 0.35435473 0.36493248 0.37551023 0.38608799 0.39666574 0.40724349 0.41782125 0.428399 0.43897675 0.4495545 0.46013226 0.47071001 0.48128776 0.49186552 0.50244327 0.51302102 0.52359878 0.57595865 0.62831853 0.68067841 0.73303829 0.78539816 0.83775804 0.89011792 0.9424778 0.99483767 1.04719755 1.09955743 1.15191731 1.20427718 1.25663706 1.30899694 1.36135682 1.41371669 1.46607657 1.51843645 1.57079633 1.6231562 1.67551608 1.72787596 1.78023584 1.83259571 1.88495559 1.93731547 1.98967535 2.04203522 2.0943951 2.14675498 2.19911486 2.25147474 2.30383461 2.35619449 2.40855437 2.46091425 2.51327412 2.565634 2.61799388 2.67035376 2.72271363 2.77507351 2.82743339 2.87979327 2.93215314 2.98451302 3.0368729 3.08923278 3.14159265] | 1D array of the angles of attack used to define the polars of the airfoils. All airfoils defined in openmdao share this grid.
airfoils.Re | output |  | [1000000.] | 1D array of the Reynolds numbers used to define the polars of the airfoils. All airfoils defined in openmdao share this grid.
airfoils.cl | output |  | [[[[ 1.27742998e-02]] [[ 1.42693272e-01]] [[ 2.58637012e-01]] ... [[-2.66800672e-01]] [[-1.38782724e-01]] [[ 1.27742998e-02]]] [[[ 0.00000000e+00]] [[ 0.00000000e+00]] [[ 0.00000000e+00]] ... [[ 0.00000000e+00]] [[ 0.00000000e+00]] [[ 0.00000000e+00]]] [[[ 4.96420961e-02]] [[ 1.87282479e-01]] [[ 3.10020952e-01]] ... [[-3.20759911e-01]] [[-1.62662921e-01]] [[ 4.96420961e-02]]] ... [[[-2.61646824e-03]] [[ 2.32069003e-01]] [[ 4.60318188e-01]] ... [[-4.60746100e-01]] [[-2.33089501e-01]] [[-2.61646824e-03]]] [[[ 1.80442976e-02]] [[ 1.49402929e-01]] [[ 2.66763118e-01]] ... [[-2.71122153e-01]] [[-1.39129728e-01]] [[ 1.80442976e-02]]] [[[-1.53642952e-08]] [[ 2.24280087e-01]] [[ 4.60935912e-01]] ... [[-4.60935912e-01]] [[-2.24280087e-01]] [[ 1.53642952e-08]]]] | 4D array with the lift coefficients of the airfoils. Dimension 0 is along the different airfoils defined in the yaml, dimension 1 is along the angles of attack, dimension 2 is along the Reynolds number, dimension 3 is along the number of tabs, which may describe multiple sets at the same station, for example in presence of a flap.
airfoils.cd | output |  | [[[[0.06162547]] [[0.06296798]] [[0.06920074]] ... [[0.07156878]] [[0.06373137]] [[0.06162547]]] [[[0.5 ]] [[0.5 ]] [[0.5 ]] ... [[0.5 ]] [[0.5 ]] [[0.5 ]]] [[[0.02308492]] [[0.03208652]] [[0.05037982]] ... [[0.05179242]] [[0.0324726 ]] [[0.02308492]]] ... [[[0.01677446]] [[0.02683965]] [[0.04620442]] ... [[0.04768644]] [[0.02744935]] [[0.01677446]]] [[[0.03773591]] [[0.04508672]] [[0.06158979]] ... [[0.05995048]] [[0.04432275]] [[0.03773591]]] [[[0.0198 ]] [[0.02572598]] [[0.04114402]] ... [[0.04047996]] [[0.02538511]] [[0.0198 ]]]] | 4D array with the drag coefficients of the airfoils. Dimension 0 is along the different airfoils defined in the yaml, dimension 1 is along the angles of attack, dimension 2 is along the Reynolds number, dimension 3 is along the number of tabs, which may describe multiple sets at the same station, for example in presence of a flap.
airfoils.cm | output |  | [[[[ 3.70854259e-04]] [[ 5.78906867e-02]] [[ 1.09442053e-01]] ... [[-1.20140868e-01]] [[-6.33445740e-02]] [[ 3.70854259e-04]]] [[[ 0.00000000e+00]] [[ 0.00000000e+00]] [[ 0.00000000e+00]] ... [[ 0.00000000e+00]] [[ 0.00000000e+00]] [[ 0.00000000e+00]]] [[[-1.86042725e-07]] [[ 8.25025552e-02]] [[ 1.70228612e-01]] ... [[-1.69531819e-01]] [[-8.25480839e-02]] [[-1.86042725e-07]]] ... [[[-5.55629713e-07]] [[ 1.10572981e-01]] [[ 2.27490820e-01]] ... [[-2.27669873e-01]] [[-1.10610368e-01]] [[-5.55629713e-07]]] [[[ 4.09061074e-04]] [[ 5.80698162e-02]] [[ 1.09744885e-01]] ... [[-1.18962339e-01]] [[-6.27004305e-02]] [[ 4.09061074e-04]]] [[[-7.71299959e-09]] [[ 1.12680187e-01]] [[ 2.31783829e-01]] ... [[-2.31710912e-01]] [[-1.12584318e-01]] [[ 7.70271560e-09]]]] | 4D array with the moment coefficients of the airfoils. Dimension 0 is along the different airfoils defined in the yaml, dimension 1 is along the angles of attack, dimension 2 is along the Reynolds number, dimension 3 is along the number of tabs, which may describe multiple sets at the same station, for example in presence of a flap.
airfoils.coord_xy | output |  | [[[ 1.00000000e+00 -3.47000010e-03] [ 9.82059782e-01 4.47998271e-04] [ 9.63825795e-01 2.56230054e-03] ... [ 9.66589031e-01 1.42523879e-02] [ 9.83283080e-01 8.83657527e-03] [ 1.00000000e+00 3.47000010e-03]] [[ 1.00000000e+00 0.00000000e+00] [ 9.99310113e-01 -2.24586628e-02] [ 9.97715675e-01 -4.48159779e-02] ... [ 9.97767307e-01 4.41944433e-02] [ 9.99327246e-01 2.21465777e-02] [ 1.00000000e+00 -5.92245437e-18]] [[ 1.00000000e+00 -2.46000000e-03] [ 9.79182514e-01 2.21522127e-03] [ 9.58045687e-01 5.01713457e-03] ... [ 9.60781257e-01 1.32444951e-02] [ 9.80406715e-01 7.93618866e-03] [ 1.00000000e+00 2.46000000e-03]] ... [[ 1.00000000e+00 -2.13100000e-03] [ 9.77589551e-01 1.91382544e-03] [ 9.55115490e-01 5.46087449e-03] ... [ 9.57108237e-01 1.39643103e-02] [ 9.78595852e-01 8.23338042e-03] [ 1.00000000e+00 2.13100000e-03]] [[ 1.00000000e+00 -2.83000000e-03] [ 9.81183777e-01 1.62237678e-03] [ 9.62006541e-01 4.01671112e-03] ... [ 9.64854654e-01 1.29112589e-02] [ 9.82422420e-01 7.86900286e-03] [ 1.00000000e+00 2.83000000e-03]] [[ 1.00000000e+00 -1.56966672e-03] [ 9.76316764e-01 1.02847187e-03] [ 9.52601299e-01 3.04112178e-03] ... [ 9.53511819e-01 1.21364556e-02] [ 9.76793838e-01 7.07018392e-03] [ 1.00000000e+00 1.56966672e-03]]] | 3D array of the x and y airfoil coordinates of the n_af airfoils.
airfoils.name | output | Unavailable | ['DU40_A17', 'Cylinder', 'DU30_A17', 'DU21_A17', 'DU25_A17', 'DU35_A17', 'DU17_A17'] | 1D array of names of airfoils.
configuration.rated_power | output | W | [15000000.] | Electrical rated power of the generator.
configuration.lifetime | output | year | [25.] | Turbine design lifetime.
configuration.rotor_diameter_user | output | m | [250.] | Diameter of the rotor specified by the user. It is defined as two times the blade length plus the hub diameter.
configuration.hub_height_user | output | m | [162.96] | Height of the hub center over the ground (land-based) or the mean sea level (offshore) specified by the user.
configuration.ws_class | output | Unavailable | I | IEC wind turbine class. I - offshore, II coastal, III - land-based, IV - low wind speed site.
configuration.turb_class | output | Unavailable | B | IEC wind turbine category. A - high turbulence intensity (land-based), B - mid turbulence, C - low turbulence (offshore).
configuration.gearbox_type | output | Unavailable | direct_drive | Gearbox configuration (geared, direct-drive, etc.).
configuration.rotor_orientation | output | Unavailable | upwind | Rotor orientation, either upwind or downwind.
configuration.upwind | output | Unavailable | TRUE | Convenient boolean for upwind (True) or downwind (False).
configuration.n_blades | output | Unavailable | 3 | Number of blades of the rotor.
control.V_in | output | m/s | [3.] | Cut in wind speed. This is the wind speed where region II begins.
control.V_out | output | m/s | [25.] | Cut out wind speed. This is the wind speed where region III ends.
control.minOmega | output | rad/s | [0.52359878] | Minimum allowed rotor speed.
control.maxOmega | output | rad/s | [0.79168135] | Maximum allowed rotor speed.
control.max_TS | output | m/s | [95.] | Maximum allowed blade tip speed.
control.max_pitch_rate | output | rad/s | [0.03490659] | Maximum allowed blade pitch rate
control.max_torque_rate | output | N*m/s | [1500000.] | Maximum allowed generator torque rate
control.rated_TSR | output |  | [9.] | Constant tip speed ratio in region II.
control.rated_pitch | output | rad | [0.] | Constant pitch angle in region II.
costs.offset_tcc_per_kW | output | USD/kW | [0.] | Offset to turbine capital cost
costs.bos_per_kW | output | USD/kW | [4053.] | Balance of station/plant capital cost
costs.opex_per_kW | output | USD/kW/year | [137.] | Average annual operational expenditures of the turbine
costs.wake_loss_factor | output |  | [0.15] | The losses in AEP due to waked conditions
costs.fixed_charge_rate | output |  | [0.056] | Fixed charge rate for coe calculation
costs.labor_rate | output | USD/h | [58.8]
costs.painting_rate | output | USD/m**2 | [30.]
costs.blade_mass_cost_coeff | output | USD/kg | [14.6]
costs.hub_mass_cost_coeff | output | USD/kg | [3.9]
costs.pitch_system_mass_cost_coeff | output | USD/kg | [22.1]
costs.spinner_mass_cost_coeff | output | USD/kg | [11.1]
costs.lss_mass_cost_coeff | output | USD/kg | [11.9]
costs.bearing_mass_cost_coeff | output | USD/kg | [4.5]
costs.gearbox_torque_cost | output | USD/kN/m | [50.]
costs.hss_mass_cost_coeff | output | USD/kg | [6.8]
costs.generator_mass_cost_coeff | output | USD/kg | [12.4]
costs.bedplate_mass_cost_coeff | output | USD/kg | [2.9]
costs.yaw_mass_cost_coeff | output | USD/kg | [8.3]
costs.converter_mass_cost_coeff | output | USD/kg | [18.8]
costs.transformer_mass_cost_coeff | output | USD/kg | [18.8]
costs.hvac_mass_cost_coeff | output | USD/kg | [124.]
costs.cover_mass_cost_coeff | output | USD/kg | [5.7]
costs.elec_connec_machine_rating_cost_coeff | output | USD/kW | [41.85]
costs.platforms_mass_cost_coeff | output | USD/kg | [17.1]
costs.tower_mass_cost_coeff | output | USD/kg | [2.68102136]
costs.controls_machine_rating_cost_coeff | output | USD/kW | [21.15]
costs.crane_cost | output | USD | [12000.]
costs.electricity_price | output | USD/kW/h | [0.04]
costs.reserve_margin_price | output | USD/kW/year | [120.]
costs.capacity_credit | output |  | [0.]
costs.benchmark_price | output | USD/kW/h | [0.071]
costs.turbine_number | output | Unavailable | 40 | Number of turbines at plant
env.rho_air | output | kg/m**3 | [1.225] | Density of air
env.mu_air | output | kg/m/s | [1.81e-05] | Dynamic viscosity of air
env.shear_exp | output |  | [0.12] | Shear exponent of the wind.
env.speed_sound_air | output | m/s | [340.] | Speed of sound in air.
env.weibull_k | output |  | [2.] | Shape parameter of the Weibull probability density function of the wind.
env.rho_water | output | kg/m**3 | [1025.] | Density of ocean water
env.mu_water | output | kg/m/s | [0.0013351] | Dynamic viscosity of ocean water
env.water_depth | output | m | [50.] | Water depth for analysis. Values > 0 mean offshore
env.Hsig_wave | output | m | [4.52] | Significant wave height
env.Tsig_wave | output | s | [9.45] | Significant wave period
env.G_soil | output | N/m**2 | [1.4e+08] | Shear stress of soil
env.nu_soil | output |  | [0.4] | Poisson ratio of soil
high_level_tower_props.tower_ref_axis | output | m | [[ 0. 0. 15. ] [ 0. 0. 51.21398601] [ 0. 0. 102.94825175] [ 0. 0. 133.98881119] [ 0. 0. 162.96 ]] | 2D array of the coordinates (x,y,z) of the tower reference axis. The coordinate system is the global coordinate system of OpenFAST: it is placed at tower base with x pointing downwind, y pointing on the side and z pointing vertically upwards. A standard tower configuration will have zero x and y values and positive z values.
high_level_tower_props.hub_height | output | m | [162.96] | Height of the hub in the global reference system, i.e. distance rotor center to ground.
materials.ply_t | output | m | [0. 0. 0. 0. 0.005 0.00515873 0.001 0.001 0. 0. 0. ] | 1D array of the ply thicknesses of the materials. Non-composite materials are kept at 0.
materials.fvf | output |  | [0. 0. 0. 0. 0.57 0.10769231 0.57 0.57 0. 0. 0. ] | 1D array of the non-dimensional fiber volume fraction of the composite materials. Non-composite materials are kept at 0.
materials.fwf | output |  | [0. 0. 0. 0. 0.74506827 0.15889029 0.74506827 0.74506827 0. 0. 0. ] | 1D array of the non-dimensional fiber weight- fraction of the composite materials. Non-composite materials are kept at 0.
materials.E | output | Pa | [[3.440e+09 3.440e+09 3.440e+09] [2.000e+11 2.000e+11 2.000e+11] [2.050e+11 2.050e+11 2.050e+11] [1.180e+11 1.180e+11 1.180e+11] [4.460e+10 1.700e+10 1.670e+10] [1.145e+11 8.390e+09 8.390e+09] [1.110e+10 1.110e+10 1.670e+10] [2.870e+10 1.660e+10 1.670e+10] [1.292e+08 1.292e+08 1.292e+08] [1.000e+06 1.000e+06 1.000e+06] [4.560e+06 4.560e+06 4.560e+06]] | 2D array of the Youngs moduli of the materials. Each row represents a material, the three columns represent E11, E22 and E33.
materials.G | output | Pa | [[1.32300000e+09 1.32300000e+09 1.32300000e+09] [7.93000000e+10 7.93000000e+10 7.93000000e+10] [8.00000000e+10 8.00000000e+10 8.00000000e+10] [4.76000000e+10 4.76000000e+10 4.76000000e+10] [3.27000000e+09 3.48000000e+09 3.50000000e+09] [5.99000000e+09 5.99000000e+09 5.99000000e+09] [1.35300000e+10 3.49000000e+09 3.49000000e+09] [8.40000000e+09 3.49000000e+09 3.49000000e+09] [4.89469697e+07 4.89469697e+07 4.89469697e+07] [3.12500000e+05 3.12500000e+05 3.12500000e+05] [1.52000000e+06 1.52000000e+06 1.52000000e+06]] | 2D array of the shear moduli of the materials. Each row represents a material, the three columns represent G12, G13 and G23.
materials.nu | output |  | [[0.3 0.3 0.3 ] [0.3 0.3 0.3 ] [0.3 0.3 0.3 ] [0.3 0.3 0.3 ] [0.262 0.35 0.264] [0.27 0.27 0.27 ] [0.5 0. 0.066] [0.5 0. 0.17 ] [0.32 0.32 0.32 ] [0.3 0.3 0.3 ] [0.49 0.49 0.49 ]] | 2D array of the Poisson ratio of the materials. Each row represents a material, the three columns represent nu12, nu13 and nu23.
materials.Xt | output | Pa | [[7.400e+01 7.400e+01 7.400e+01] [4.500e+08 4.500e+08 4.500e+08] [8.140e+08 8.140e+08 8.140e+08] [3.100e+08 3.100e+08 3.100e+08] [6.092e+08 3.810e+07 1.529e+07] [1.546e+09 0.000e+00 0.000e+00] [4.290e+07 4.260e+07 1.530e+07] [3.960e+08 7.640e+07 1.530e+07] [2.083e+06 2.083e+06 2.083e+06] [0.000e+00 0.000e+00 0.000e+00] [6.900e+05 6.900e+05 6.900e+05]] | 2D array of the Ultimate Tensile Strength (UTS) of the materials. Each row represents a material, the three columns represent Xt12, Xt13 and Xt23.
materials.Xc | output | Pa | [[8.7000e+01 8.7000e+01 8.7000e+01] [4.5000e+08 4.5000e+08 4.5000e+08] [8.1400e+08 8.1400e+08 8.1400e+08] [3.1000e+08 3.1000e+08 3.1000e+08] [4.7471e+08 1.1264e+08 1.1322e+08] [1.0470e+09 0.0000e+00 0.0000e+00] [7.0700e+07 7.0700e+07 1.1320e+08] [4.4890e+08 1.7470e+08 1.1320e+08] [1.5630e+06 1.5630e+06 1.5630e+06] [0.0000e+00 0.0000e+00 0.0000e+00] [4.0000e+05 4.0000e+05 4.0000e+05]] | 2D array of the Ultimate Compressive Strength (UCS) of the materials. Each row represents a material, the three columns represent Xc12, Xc13 and Xc23.
materials.S | output | Pa | [[2.126e+07 2.126e+07 2.126e+07] [0.000e+00 0.000e+00 0.000e+00] [0.000e+00 0.000e+00 0.000e+00] [0.000e+00 0.000e+00 0.000e+00] [1.891e+07 1.724e+07 1.316e+07] [0.000e+00 0.000e+00 0.000e+00] [1.034e+08 1.720e+07 1.320e+07] [1.034e+08 1.720e+07 1.320e+07] [1.250e+06 1.250e+06 1.250e+06] [0.000e+00 0.000e+00 0.000e+00] [3.100e+05 3.100e+05 3.100e+05]] | 2D array of the Ultimate Shear Strength (USS) of the materials. Each row represents a material, the three columns represent S12, S13 and S23.
materials.sigma_y | output | Pa | [0.00e+00 3.45e+08 4.85e+08 2.65e+08 0.00e+00 0.00e+00 0.00e+00 0.00e+00 0.00e+00 0.00e+00 0.00e+00] | Yield stress of the material (in the principle direction for composites).
materials.wohler_exp | output |  | [ 1. 3. 3. 3. 10. 16.1 10. 10. 1. 1. 1. ] | Exponent of S-N Wohler fatigue curve in the form of S = A*N^-(1/m).
materials.wohler_intercept | output |  | [8.70000000e+01 3.55346484e+10 3.55346484e+10 3.55346484e+10 6.09200000e+08 1.54600000e+09 1.13200000e+08 4.48900000e+08 2.08300000e+06 0.00000000e+00 6.90000000e+05] | Stress-intercept (A) of S-N Wohler fatigue curve in the form of S = A*N^-(1/m), taken as ultimate stress unless otherwise specified.
materials.unit_cost | output | USD/kg | [ 7.23 0.7 0.9 0.5 1.87 30. 3. 2.86 13. 3.63 9. ] | 1D array of the unit costs of the materials.
materials.waste | output |  | [0.25 0. 0. 0. 0.05 0.05 0.15 0.15 0.2 0. 0. ] | 1D array of the non-dimensional waste fraction of the materials.
materials.roll_mass | output | kg | [ 0. 0. 0. 0. 0. 0. 181.4368 181.4368 0. 0. 0. ] | 1D array of the roll mass of the composite fabrics. Non-composite materials are kept at 0.
materials.orth | output | Unavailable | [0. 0. 0. 0. 1. 1. 1. 1. 0. 0. 0.] | 1D array of flags to set whether a material is isotropic (0) or orthtropic (1). Each entry represents a material.
monopile.s | output |  | [0. 0.31578947 0.52631579 0.73684211 0.84210526 0.94736842 1. ] | 1D array of the non-dimensional grid defined along the tower axis (0-tower base, 1-tower top)
monopile.height | output | m | [95.] | Scalar of the tower height computed along the z axis.
monopile.length | output | m | [95.] | Scalar of the tower length computed along its curved axis. A standard straight tower will be as high as long.
monopile.foundation_height | output | m | [-80.] | Foundation height in respect to the ground level.
monopile.diameter | output | m | [12.11186105 12.11186105 12.11186105 12.11186105 11.66280973 11.16368893 11.11555345] | 1D array of the outer diameter values defined along the tower axis.
monopile.layer_thickness | output | m | [[0.077 0.077 0.077 0.077 0.077 0.077 0.077]] | 2D array of the thickness of the layers of the tower structure. The first dimension represents each layer, the second dimension represents each piecewise-constant entry of the tower sections.
monopile.outfitting_factor | output |  | [1.07] | Multiplier that accounts for secondary structure mass inside of tower
monopile.transition_piece_mass | output | kg | [100000.] | point mass of transition piece
monopile.transition_piece_cost | output | USD | [500000.] | cost of transition piece
monopile.gravity_foundation_mass | output | kg | [0.] | extra mass of gravity foundation
monopile.layer_name | output | Unavailable | ['monopile_wall'] | 1D array of the names of the layers modeled in the tower structure.
monopile.layer_mat | output | Unavailable | ['steel'] | 1D array of the names of the materials of each layer modeled in the tower structure.
tower.ref_axis | output | m | [[ 0. 0. 15.] [ 0. 0. 50.] [ 0. 0. 100.] [ 0. 0. 130.] [ 0. 0. 158.]] | 2D array of the coordinates (x,y,z) of the tower reference axis. The coordinate system is the global coordinate system of OpenFAST: it is placed at tower base with x pointing downwind, y pointing on the side and z pointing vertically upwards. A standard tower configuration will have zero x and y values and positive z values.
tower.diameter | output | m | [11.11555345 11.11555345 11.11555345 9.93972013 5.999 ] | 1D array of the outer diameter values defined along the tower axis.
tower.cd | output |  | [0.5 0.5 0.5 0.5 0.5] | 1D array of the drag coefficients defined along the tower height.
tower.layer_thickness | output | m | [[0.0853113 0.05280258 0.01634223 0.00804929 0.01475924]] | 2D array of the thickness of the layers of the tower structure. The first dimension represents each layer, the second dimension represents each piecewise-constant entry of the tower sections.
tower.outfitting_factor | output |  | [1.07] | Multiplier that accounts for secondary structure mass inside of tower
tower.layer_name | output | Unavailable | ['tower_wall'] | 1D array of the names of the layers modeled in the tower structure.
tower.layer_mat | output | Unavailable | ['steel'] | 1D array of the names of the materials of each layer modeled in the tower structure.
tower_grid.s | output |  | [0. 0.24475524 0.59440559 0.8041958 1. ] | 1D array of the non-dimensional grid defined along the tower axis (0-tower base, 1-tower top)
tower_grid.height | output | m | [147.96] | Scalar of the tower height computed along the z axis.
tower_grid.length | output | m | [147.96] | Scalar of the tower length computed along its curved axis. A standard straight tower will be as high as long.
tower_grid.foundation_height | output | m | [15.] | Foundation height in respect to the ground level.