## Sheet1
variables | type | units | values | description
fixedse.yaw | input | deg | [0.]
fixedse.rho_water | input | kg/m**3 | [1025.]
fixedse.z0 | input | m | [0.]
fixedse.water_depth | input | m | [-30.]
fixedse.Uc | input | m/s | [0.] | mean current speed
fixedse.Hsig_wave | input | m | [4.52]
fixedse.Tsig_wave | input | s | [9.45]
fixedse.beta_wave | input | deg | [0.]
fixedse.mu_water | input | kg/m/s | [0.0013351]
fixedse.ca_usr | input |  | [-1.]
fixedse.cd_usr | input |  | [-1.]
fixedse.env.Uref | input | m/s | [0.]
fixedse.shearExp | input |  | [0.12]
fixedse.beta_wind | input | deg | [0.]
fixedse.rho_air | input | kg/m**3 | [1.225]
fixedse.mu_air | input | kg/m/s | [1.81e-05]
fixedse.s_all | input |  | [0. 0. 0. 0. 0. 0. 0. 0. 0. 0. 0. 0. 0. 0. 0. 0. 0. 0. 0.]
fixedse.member.s_ghost1 | input |  | [0.]
fixedse.member.s_ghost2 | input |  | [1.]
fixedse.s_const2 | input |  | [0.]
fixedse.monopile_layer_thickness | input | m | [[0.04526444 0.07865966 0.17938903 0.06190019 0.16205851 0.04467646 0.14883363]]
fixedse.monopile_outer_diameter_in | input | m | [10. 10. 10. 10. 10. 10. 10.]
fixedse.E_mat | input | Pa | [[3.440e+09 3.440e+09 3.440e+09] [2.000e+11 2.000e+11 2.000e+11] [2.050e+11 2.050e+11 2.050e+11] [1.180e+11 1.180e+11 1.180e+11] [4.460e+10 1.700e+10 1.670e+10] [1.145e+11 8.390e+09 8.390e+09] [1.110e+10 1.110e+10 1.670e+10] [2.870e+10 1.660e+10 1.670e+10] [1.292e+08 1.292e+08 1.292e+08] [1.000e+06 1.000e+06 1.000e+06] [4.560e+06 4.560e+06 4.560e+06]]
fixedse.E_user | input | Pa | [0.]
fixedse.G_mat | input | Pa | [[1.32300000e+09 1.32300000e+09 1.32300000e+09] [7.93000000e+10 7.93000000e+10 7.93000000e+10] [8.00000000e+10 8.00000000e+10 8.00000000e+10] [4.76000000e+10 4.76000000e+10 4.76000000e+10] [3.27000000e+09 3.48000000e+09 3.50000000e+09] [5.99000000e+09 5.99000000e+09 5.99000000e+09] [1.35300000e+10 3.49000000e+09 3.49000000e+09] [8.40000000e+09 3.49000000e+09 3.49000000e+09] [4.89469697e+07 4.89469697e+07 4.89469697e+07] [3.12500000e+05 3.12500000e+05 3.12500000e+05] [1.52000000e+06 1.52000000e+06 1.52000000e+06]]
fixedse.sigma_y_mat | input | Pa | [0.00e+00 3.45e+08 4.85e+08 2.65e+08 0.00e+00 0.00e+00 0.00e+00 0.00e+00 0.00e+00 0.00e+00 0.00e+00]
fixedse.sigma_ult_mat | input | Pa | [[7.400e+01 7.400e+01 7.400e+01] [4.500e+08 4.500e+08 4.500e+08] [8.140e+08 8.140e+08 8.140e+08] [3.100e+08 3.100e+08 3.100e+08] [6.092e+08 3.810e+07 1.529e+07] [1.546e+09 0.000e+00 0.000e+00] [4.290e+07 4.260e+07 1.530e+07] [3.960e+08 7.640e+07 1.530e+07] [2.083e+06 2.083e+06 2.083e+06] [0.000e+00 0.000e+00 0.000e+00] [6.900e+05 6.900e+05 6.900e+05]]
fixedse.wohler_exp_mat | input |  | [ 1. 3. 3. 3. 10. 16.1 10. 10. 1. 1. 1. ]
fixedse.wohler_A_mat | input |  | [8.70000000e+01 3.55346484e+10 3.55346484e+10 3.55346484e+10 6.09200000e+08 1.54600000e+09 1.13200000e+08 4.48900000e+08 2.08300000e+06 0.00000000e+00 6.90000000e+05]
fixedse.rho_mat | input | kg/m**3 | [1235. 7800. 7850. 7200. 1940. 1220. 1940. 1940. 130. 1150. 1100.]
fixedse.unit_cost_mat | input | USD/kg | [ 7.23 0.7 0.9 0.5 1.87 30. 3. 2.86 13. 3.63 9. ]
fixedse.outfitting_factor_in | input |  | [1.07]
fixedse.monopile_layer_materials | input | Unavailable | ['steel']
fixedse.member.ballast_materials | input | Unavailable | []
fixedse.material_names | input | Unavailable | ['Gelcoat', 'steel', 'steel_drive', 'cast_iron', 'glass_uni', 'CarbonUD', 'glass_biax', 'glass_triax', 'medium_density_foam', 'resin', 'adhesive']
fixedse.labor_cost_rate | input | USD/min | [0.98]
fixedse.painting_cost_rate | input | USD/m**2 | [30.]
fixedse.transition_piece_mass | input | kg | [100000.]
fixedse.transition_piece_cost | input | USD | [500000.]
fixedse.gravity_foundation_mass | input | kg | [0.]
fixedse.monopile.rna_F | input | N | [[ 2.91197623e+06] [-3.35507584e+03] [-6.52190415e+06]]
fixedse.monopile.rna_M | input | N*m | [[ -664794.56693064] [-11953596.04597049] [ 6489575.1101613 ]]
fixedse.rna_mass | input | kg | [982862.]
fixedse.rna_I | input | kg*m**2 | [4.16658931e+08 2.72234714e+08 2.53033716e+08 2.02613158e+02 1.08611945e+07 1.44041114e+05]
fixedse.rna_cg | input | m | [-6.45454143 -0.08333288 4.71047874]
fixedse.post.section_L | input | m | [0. 0. 0. 0. 0. 0. 0. 0. 0. 0. 0. 0. 0. 0. 0. 0. 0. 0.]
fixedse.post_monopile_tower.section_rho | input | kg/m**3 | [0. 0. 0. 0. 0. 0. 0. 0. 0. 0. 0. 0. 0. 0. 0. 0. 0. 0. 0. 0. 0. 0. 0. 0. 0. 0. 0. 0. 0. 0.]
fixedse.post_monopile_tower.section_E | input | Pa | [0. 0. 0. 0. 0. 0. 0. 0. 0. 0. 0. 0. 0. 0. 0. 0. 0. 0. 0. 0. 0. 0. 0. 0. 0. 0. 0. 0. 0. 0.]
fixedse.post_monopile_tower.section_G | input | Pa | [0. 0. 0. 0. 0. 0. 0. 0. 0. 0. 0. 0. 0. 0. 0. 0. 0. 0. 0. 0. 0. 0. 0. 0. 0. 0. 0. 0. 0. 0.]
fixedse.post_monopile_tower.section_L | input | m | [0. 0. 0. 0. 0. 0. 0. 0. 0. 0. 0. 0. 0. 0. 0. 0. 0. 0. 0. 0. 0. 0. 0. 0. 0. 0. 0. 0. 0. 0.]
fixedse.tower_base_diameter | input | m | [10.]
fixedse.monopile_top_diameter | input | m | [10.]
fixedse.G_soil | input | Pa | [1.4e+08]
fixedse.nu_soil | input |  | [0.4]
fixedse.soil.k_usr | input | N/m | [-1. -1. -1. -1. -1. -1.]
tcc.main_bearing_mass | input | kg | [0.]
tcc.bearing_mass_cost_coeff | input | USD/kg | [4.5]
tcc.bedplate_mass | input | kg | [0.]
tcc.bedplate_mass_cost_coeff | input | USD/kg | [2.9]
tcc.blade_mass | input | kg | [0.]
tcc.blade_mass_cost_coeff | input | USD/kg | [14.6]
tcc.blade_cost_external | input | USD | [0.]
tcc.brake_mass | input | kg | [0.]
tcc.brake_mass_cost_coeff | input | USD/kg | [3.6254]
tcc.machine_rating | input | kW | [15000.]
tcc.controls_machine_rating_cost_coeff | input | USD/kW | [21.15]
tcc.converter_mass | input | kg | [0.]
tcc.converter_mass_cost_coeff | input | USD/kg | [18.8]
tcc.cover_mass | input | kg | [0.]
tcc.cover_mass_cost_coeff | input | USD/kg | [5.7]
tcc.elec_connec_machine_rating_cost_coeff | input | USD/kW | [41.85]
tcc.gearbox_mass | input | kg | [0.]
tcc.gearbox_torque_density | input | N*m/kg | [200.] | In 2024, modern 5-7MW gearboxes are able to reach 200 Nm/kg
tcc.gearbox_torque_cost | input | USD/kN/m | [50.] | In 2024, modern 5-7MW gearboxes cost approx $50/kNm
tcc.generator_mass | input | kg | [0.]
tcc.generator_mass_cost_coeff | input | USD/kg | [12.4]
tcc.generator_cost_external | input | USD | [0.]
tcc.hss_mass | input | kg | [0.]
tcc.hss_mass_cost_coeff | input | USD/kg | [6.8]
tcc.hub_mass | input | kg | [0.]
tcc.pitch_system_mass | input | kg | [0.]
tcc.spinner_mass | input | kg | [0.]
tcc.hub_assemblyCostMultiplier | input |  | [0.]
tcc.hub_overheadCostMultiplier | input |  | [0.]
tcc.hub_profitMultiplier | input |  | [0.]
tcc.hub_transportMultiplier | input |  | [0.]
tcc.hub_mass_cost_coeff | input | USD/kg | [3.9]
tcc.hvac_mass | input | kg | [0.]
tcc.hvac_mass_cost_coeff | input | USD/kg | [124.]
tcc.lss_mass | input | kg | [0.]
tcc.lss_mass_cost_coeff | input | USD/kg | [11.9]
tcc.yaw_mass | input | kg | [0.]
tcc.platforms_mass | input | kg | [0.]
tcc.transformer_mass | input | kg | [0.]
tcc.nacelle_assemblyCostMultiplier | input |  | [0.]
tcc.nacelle_overheadCostMultiplier | input |  | [0.]
tcc.nacelle_profitMultiplier | input |  | [0.]
tcc.nacelle_transportMultiplier | input |  | [0.]
tcc.main_bearing_number | input | Unavailable | 2
tcc.pitch_system_mass_cost_coeff | input | USD/kg | [22.1]
tcc.platforms_mass_cost_coeff | input | USD/kg | [17.1]
tcc.crane_cost | input | USD | [12000.]
tcc.crane | input | Unavailable | FALSE
tcc.blade_number | input | Unavailable | 3
tcc.spinner_mass_cost_coeff | input | USD/kg | [11.1]
tcc.tower_assemblyCostMultiplier | input |  | [0.]
tcc.tower_overheadCostMultiplier | input |  | [0.]
tcc.tower_profitMultiplier | input |  | [0.]
tcc.tower_transportMultiplier | input |  | [0.]
tcc.tower_mass_cost_coeff | input | USD/kg | [2.61767564]
tcc.transformer_mass_cost_coeff | input | USD/kg | [18.8]
tcc.turbine_assemblyCostMultiplier | input |  | [0.]
tcc.turbine_overheadCostMultiplier | input |  | [0.]
tcc.turbine_profitMultiplier | input |  | [0.]
tcc.turbine_transportMultiplier | input |  | [0.]
tcc.yaw_mass_cost_coeff | input | USD/kg | [8.3]
towerse.env.distLoads.waveLoads_Px | input | N/m | [0. 0. 0. 0. 0. 0. 0. 0. 0. 0. 0. 0. 0.]
towerse.env.distLoads.waveLoads_Py | input | N/m | [0. 0. 0. 0. 0. 0. 0. 0. 0. 0. 0. 0. 0.]
towerse.env.distLoads.waveLoads_Pz | input | N/m | [0. 0. 0. 0. 0. 0. 0. 0. 0. 0. 0. 0. 0.]
towerse.env.distLoads.waveLoads_qdyn | input | N/m**2 | [0. 0. 0. 0. 0. 0. 0. 0. 0. 0. 0. 0. 0.]
towerse.env.distLoads.waveLoads_z | input | m | [0. 0. 0. 0. 0. 0. 0. 0. 0. 0. 0. 0. 0.]
towerse.env.distLoads.waveLoads_beta | input | deg | [0.]
towerse.yaw | input | deg | [0.]
towerse.env.Uref | input | m/s | [19.58797753]
towerse.z0 | input | m | [0.]
towerse.shearExp | input |  | [0.12]
towerse.beta_wind | input | deg | [0.]
towerse.rho_air | input | kg/m**3 | [1.225]
towerse.mu_air | input | kg/m/s | [1.81e-05]
towerse.cd_usr | input |  | [-1.]
towerse.s_all | input |  | [0. 0. 0. 0. 0. 0. 0. 0. 0. 0. 0. 0. 0.]
towerse.rho_water | input | kg/m**3 | [0.]
towerse.member.s_ghost1 | input |  | [0.]
towerse.member.s_ghost2 | input |  | [1.]
towerse.member.s_const1 | input |  | [0.]
towerse.member.s_const2 | input |  | [0.]
towerse.tower_layer_thickness | input | m | [[0.09270131 0.06441937 0.01764903 0.01177095 0.01342632]]
towerse.tower_outer_diameter_in | input | m | [10. 10. 10. 9.9999457 5.999 ]
towerse.E_mat | input | Pa | [[3.440e+09 3.440e+09 3.440e+09] [2.000e+11 2.000e+11 2.000e+11] [2.050e+11 2.050e+11 2.050e+11] [1.180e+11 1.180e+11 1.180e+11] [4.460e+10 1.700e+10 1.670e+10] [1.145e+11 8.390e+09 8.390e+09] [1.110e+10 1.110e+10 1.670e+10] [2.870e+10 1.660e+10 1.670e+10] [1.292e+08 1.292e+08 1.292e+08] [1.000e+06 1.000e+06 1.000e+06] [4.560e+06 4.560e+06 4.560e+06]]
towerse.E_user | input | Pa | [0.]
towerse.G_mat | input | Pa | [[1.32300000e+09 1.32300000e+09 1.32300000e+09] [7.93000000e+10 7.93000000e+10 7.93000000e+10] [8.00000000e+10 8.00000000e+10 8.00000000e+10] [4.76000000e+10 4.76000000e+10 4.76000000e+10] [3.27000000e+09 3.48000000e+09 3.50000000e+09] [5.99000000e+09 5.99000000e+09 5.99000000e+09] [1.35300000e+10 3.49000000e+09 3.49000000e+09] [8.40000000e+09 3.49000000e+09 3.49000000e+09] [4.89469697e+07 4.89469697e+07 4.89469697e+07] [3.12500000e+05 3.12500000e+05 3.12500000e+05] [1.52000000e+06 1.52000000e+06 1.52000000e+06]]
towerse.sigma_y_mat | input | Pa | [0.00e+00 3.45e+08 4.85e+08 2.65e+08 0.00e+00 0.00e+00 0.00e+00 0.00e+00 0.00e+00 0.00e+00 0.00e+00]
towerse.sigma_ult_mat | input | Pa | [[7.400e+01 7.400e+01 7.400e+01] [4.500e+08 4.500e+08 4.500e+08] [8.140e+08 8.140e+08 8.140e+08] [3.100e+08 3.100e+08 3.100e+08] [6.092e+08 3.810e+07 1.529e+07] [1.546e+09 0.000e+00 0.000e+00] [4.290e+07 4.260e+07 1.530e+07] [3.960e+08 7.640e+07 1.530e+07] [2.083e+06 2.083e+06 2.083e+06] [0.000e+00 0.000e+00 0.000e+00] [6.900e+05 6.900e+05 6.900e+05]]
towerse.wohler_exp_mat | input |  | [ 1. 3. 3. 3. 10. 16.1 10. 10. 1. 1. 1. ]
towerse.wohler_A_mat | input |  | [8.70000000e+01 3.55346484e+10 3.55346484e+10 3.55346484e+10 6.09200000e+08 1.54600000e+09 1.13200000e+08 4.48900000e+08 2.08300000e+06 0.00000000e+00 6.90000000e+05]
towerse.rho_mat | input | kg/m**3 | [1235. 7800. 7850. 7200. 1940. 1220. 1940. 1940. 130. 1150. 1100.]
towerse.unit_cost_mat | input | USD/kg | [ 7.23 0.7 0.9 0.5 1.87 30. 3. 2.86 13. 3.63 9. ]
towerse.outfitting_factor_in | input |  | [1.07]
towerse.tower_layer_materials | input | Unavailable | ['steel']
towerse.member.ballast_materials | input | Unavailable | []
towerse.material_names | input | Unavailable | ['Gelcoat', 'steel', 'steel_drive', 'cast_iron', 'glass_uni', 'CarbonUD', 'glass_biax', 'glass_triax', 'medium_density_foam', 'resin', 'adhesive']
towerse.labor_cost_rate | input | USD/min | [0.98]
towerse.painting_cost_rate | input | USD/m**2 | [30.]
towerse.post.section_L | input | m | [0. 0. 0. 0. 0. 0. 0. 0. 0. 0. 0. 0.]
towerse.rna_mass | input | kg | [982862.]
towerse.rna_I | input | kg*m**2 | [4.16658931e+08 2.72234714e+08 2.53033716e+08 2.02613158e+02 1.08611945e+07 1.44041114e+05]
towerse.rna_cg | input | m | [-6.45454143 -0.08333288 4.71047874]
towerse.tower.rna_F | input | N | [[ 2.91197623e+06] [-3.35507584e+03] [-6.52190415e+06]]
towerse.tower.rna_M | input | N*m | [[ -664794.56693064] [-11953596.04597049] [ 6489575.1101613 ]]
high_level_tower_props.tower_ref_axis_user | input | m | [[ 0. 0. 15.] [ 0. 0. 50.] [ 0. 0. 100.] [ 0. 0. 130.] [ 0. 0. 158.]] | 2D array of the coordinates (x,y,z) of the tower reference axis. The coordinate system is the global coordinate system of OpenFAST: it is placed at tower base with x pointing downwind, y pointing on the side and z pointing vertically upwards. A standard tower configuration will have zero x and y values and positive z values.
high_level_tower_props.distance_tt_hub | input | m | [0.] | Vertical distance from tower top to hub center.
high_level_tower_props.hub_height_user | input | m | [162.96] | Height of the hub specified by the user.
high_level_tower_props.rotor_diameter | input | m | [0.] | Diameter of the rotor used in WISDEM. It is defined as two times the blade length plus the hub diameter.
materials.rho_fiber | output | kg/m**3 | [ 0. 0. 0. 0. 2535.5 1800. 2535.5 2535.5 0. 0. 0. ] | 1D array of the density of the fibers of the materials.
materials.rho | output | kg/m**3 | [1235. 7800. 7850. 7200. 1940. 1220. 1940. 1940. 130. 1150. 1100.] | 1D array of the density of the materials. For composites, this is the density of the laminate.
materials.rho_area_dry | output | kg/m**2 | [0. 0. 0. 0. 7.22716222 1. 1.44543244 1.44543244 0. 0. 0. ] | 1D array of the dry aerial density of the composite fabrics. Non-composite materials are kept at 0.
materials.ply_t_from_yaml | output | m | [0.0005 0. 0. 0. 0.005 0.00515873 0.001 0.001 0. 0. 0. ] | 1D array of the ply thicknesses of the materials. Non-composite materials are kept at 0.
materials.fvf_from_yaml | output |  | [0. 0. 0. 0. 0.57 0.10769231 0.57 0.57 0. 0. 0. ] | 1D array of the non-dimensional fiber volume fraction of the composite materials. Non-composite materials are kept at 0.
materials.fwf_from_yaml | output |  | [0. 0. 0. 0. 0.74506827 0.15889029 0.74506827 0.74506827 0. 0. 0. ] | 1D array of the non-dimensional fiber weight- fraction of the composite materials. Non-composite materials are kept at 0.
materials.name | output | Unavailable | ['Gelcoat', 'steel', 'steel_drive', 'cast_iron', 'glass_uni', 'CarbonUD', 'glass_biax', 'glass_triax', 'medium_density_foam', 'resin', 'adhesive'] | 1D array of names of materials.
materials.component_id | output | Unavailable | [ 0. -1. -1. -1. 5. 4. 3. 2. 1. -1. -1.] | 1D array of flags to set whether a material is used in a blade: 0 - coating, 1 - sandwich filler , 2 - shell skin, 3 - shear webs, 4 - spar caps, 5 - TE/LE reinf.
monopile.ref_axis | input | m | [[ 0. 0. -60.] [ 0. 0. -30.] [ 0. 0. -20.] [ 0. 0. -10.] [ 0. 0. 0.] [ 0. 0. 10.] [ 0. 0. 15.]] | 2D array of the coordinates (x,y,z) of the tower reference axis. The coordinate system is the global coordinate system of OpenFAST: it is placed at tower base with x pointing downwind, y pointing on the side and z pointing vertically upwards. A standard tower configuration will have zero x and y values and positive z values.
fixedse.env.distLoads.windLoads_Px | intermediate | N/m | [0. 0. 0. 0. 0. 0. 0. 0. 0. 0. 0. 0. 0. 0. 0. 0. 0. 0. 0.]
fixedse.env.distLoads.windLoads_Py | intermediate | N/m | [0. 0. 0. 0. 0. 0. 0. 0. 0. 0. 0. 0. 0. 0. 0. 0. 0. 0. 0.]
fixedse.env.distLoads.windLoads_Pz | intermediate | N/m | [0. 0. 0. 0. 0. 0. 0. 0. 0. 0. 0. 0. 0. 0. 0. 0. 0. 0. 0.]
fixedse.env.distLoads.windLoads_qdyn | intermediate | N/m**2 | [0. 0. 0. 0. 0. 0. 0. 0. 0. 0. 0. 0. 0. 0. 0. 0. 0. 0. 0.]
fixedse.env.distLoads.windLoads_z | intermediate | m | [-60. -50. -40. -30. -26.66666667 -23.33333333 -20. -16.66666667 -13.33333333 -10. -6.66666667 -3.33333333 0. 3.33333333 6.66666667 10. 11.66666667 13.33333333 15. ]
fixedse.env.distLoads.windLoads_beta | intermediate | deg | [0.]
fixedse.env.distLoads.waveLoads_Px | intermediate | N/m | [ 0. 0. 0. 39780.22436066 40357.70972737 42109.65455506 45095.48338688 49417.69395582 55228.02852878 62738.3516545 72239.16932548 84130.76656805 98975.27954542 0. 0. 0. 0. 0. 0. ]
fixedse.env.distLoads.waveLoads_Py | intermediate | N/m | [0. 0. 0. 0. 0. 0. 0. 0. 0. 0. 0. 0. 0. 0. 0. 0. 0. 0. 0.]
fixedse.env.distLoads.waveLoads_Pz | intermediate | N/m | [0. 0. 0. 0. 0. 0. 0. 0. 0. 0. 0. 0. 0. 0. 0. 0. 0. 0. 0.]
fixedse.env.distLoads.waveLoads_qdyn | intermediate | N/m**2 | [ 0. 0. 0. 311498.54869554 278134.93961948 245058.54783278 212283.10666939 179832.15784286 147740.07664219 116053.60352768 84833.98919294 54159.90737295 24131.35174114 0. 0. 0. 0. 0. 0. ]
fixedse.env.distLoads.waveLoads_z | intermediate | m | [-60. -50. -40. -30. -26.66666667 -23.33333333 -20. -16.66666667 -13.33333333 -10. -6.66666667 -3.33333333 0. 3.33333333 6.66666667 10. 11.66666667 13.33333333 15. ]
fixedse.env.distLoads.waveLoads_beta | intermediate | deg | [0.]
fixedse.z_global | output | m | [-60. -50. -40. -30. -26.66666667 -23.33333333 -20. -16.66666667 -13.33333333 -10. -6.66666667 -3.33333333 0. 3.33333333 6.66666667 10. 11.66666667 13.33333333 15. ]
fixedse.env.waveLoads.U | intermediate | m/s | [0. 0. 0. 0.70923173 0.71904559 0.74875877 0.79919357 0.87174575 0.96842316 1.09190133 1.24559745 1.43376502 1.6616115 0. 0. 0. 0. 0. 0. ]
fixedse.env.waveLoads.A | intermediate | m/s**2 | [0. 0. 0. 0.4715592 0.47808431 0.49784022 0.53137368 0.57961271 0.6438923 0.72599136 0.82818197 0.9532922 1.10478444 0. 0. 0. 0. 0. 0. ]
fixedse.env.waveLoads.p | intermediate | N/m**2 | [ 0. 0. 0. 311240.75625003 277869.9635048 244771.21998735 211955.76760966 179442.68825987 147259.43188635 115442.57616473 84038.8387714 53106.37027765 22716.363445 0. 0. 0. 0. 0. 0. ]
fixedse.outer_diameter_full | output | m | [10. 10. 10. 10. 10. 10. 10. 10. 10. 10. 10. 10. 10. 10. 10. 10. 10. 10. 10.]
fixedse.wind_reference_height | intermediate | m | [162.96]
fixedse.env.windLoads.U | intermediate | m/s | [0. 0. 0. 0. 0. 0. 0. 0. 0. 0. 0. 0. 0. 0. 0. 0. 0. 0. 0.]
fixedse.joint1 | output | m | [ 0. 0. -60.]
fixedse.joint2 | output | m | [ 0. 0. 15.]
fixedse.s_full | output | m | [0. 0.13333333 0.26666667 0.4 0.44444444 0.48888889 0.53333333 0.57777778 0.62222222 0.66666667 0.71111111 0.75555556 0.8 0.84444444 0.88888889 0.93333333 0.95555556 0.97777778 1. ]
fixedse.g2e.Px_global | intermediate | N/m | [ 0. 0. 0. 39780.22436066 40357.70972737 42109.65455506 45095.48338688 49417.69395582 55228.02852878 62738.3516545 72239.16932548 84130.76656805 98975.27954542 0. 0. 0. 0. 0. 0. ]
fixedse.g2e.Py_global | intermediate | N/m | [0. 0. 0. 0. 0. 0. 0. 0. 0. 0. 0. 0. 0. 0. 0. 0. 0. 0. 0.]
fixedse.g2e.Pz_global | intermediate | N/m | [0. 0. 0. 0. 0. 0. 0. 0. 0. 0. 0. 0. 0. 0. 0. 0. 0. 0. 0.]
fixedse.g2e.qdyn_global | intermediate | Pa | [ 0. 0. 0. 311498.54869554 278134.93961948 245058.54783278 212283.10666939 179832.15784286 147740.07664219 116053.60352768 84833.98919294 54159.90737295 24131.35174114 0. 0. 0. 0. 0. 0. ]
fixedse.lc:Px | intermediate | N/m | [0. 0. 0. 0. 0. 0. 0. 0. 0. 0. 0. 0. 0. 0. 0. 0. 0. 0. 0.]
fixedse.lc:Py | intermediate | N/m | [0. 0. 0. 0. 0. 0. 0. 0. 0. 0. 0. 0. 0. 0. 0. 0. 0. 0. 0.]
fixedse.lc:Pz | intermediate | N/m | [ 0. 0. 0. -39780.22436066 -40357.70972737 -42109.65455506 -45095.48338688 -49417.69395582 -55228.02852878 -62738.3516545 -72239.16932548 -84130.76656805 -98975.27954542 0. 0. 0. 0. 0. 0. ]
fixedse.lc:qdyn | intermediate | Pa | [ 0. 0. 0. 311498.54869554 278134.93961948 245058.54783278 212283.10666939 179832.15784286 147740.07664219 116053.60352768 84833.98919294 54159.90737295 24131.35174114 0. 0. 0. 0. 0. 0. ]
fixedse.member.gc.d | intermediate | m | [10. 10. 10. 10. 10. 10. 10.]
fixedse.member.gc.t | intermediate | m | [0.06196205 0.12902434 0.12064461 0.11197935 0.10336748 0.09675505]
fixedse.member.s | output |  | [0. 0.4 0.53333333 0.66666667 0.8 0.93333333 1. ]
fixedse.member.height | output | m | [75.]
fixedse.monopile_outer_diameter | output | m | [10. 10. 10. 10. 10. 10. 10.]
fixedse.monopile_wall_thickness | output | m | [0.06196205 0.12902434 0.12064461 0.11197935 0.10336748 0.09675505]
fixedse.member.E | output | Pa | [2.e+11 2.e+11 2.e+11 2.e+11 2.e+11 2.e+11]
fixedse.member.G | output | Pa | [7.93e+10 7.93e+10 7.93e+10 7.93e+10 7.93e+10 7.93e+10]
fixedse.member.sigma_y | output | Pa | [3.45e+08 3.45e+08 3.45e+08 3.45e+08 3.45e+08 3.45e+08]
fixedse.member.rho | output | kg/m**3 | [7800. 7800. 7800. 7800. 7800. 7800.]
fixedse.member.unit_cost | output | USD/kg | [0.7 0.7 0.7 0.7 0.7 0.7]
fixedse.member.outfitting_factor | output |  | [1.07 1.07 1.07 1.07 1.07 1.07]
fixedse.nodes_xyz | output | m | [[ 0. 0. -60. ] [ 0. 0. -50. ] [ 0. 0. -40. ] [ 0. 0. -30. ] [ 0. 0. -26.66666667] [ 0. 0. -23.33333333] [ 0. 0. -20. ] [ 0. 0. -16.66666667] [ 0. 0. -13.33333333] [ 0. 0. -10. ] [ 0. 0. -6.66666667] [ 0. 0. -3.33333333] [ 0. 0. 0. ] [ 0. 0. 3.33333333] [ 0. 0. 6.66666667] [ 0. 0. 10. ] [ 0. 0. 11.66666667] [ 0. 0. 13.33333333] [ 0. 0. 15. ]]
fixedse.z_full | output | m | [ 0. 10. 20. 30. 33.33333333 36.66666667 40. 43.33333333 46.66666667 50. 53.33333333 56.66666667 60. 63.33333333 66.66666667 70. 71.66666667 73.33333333 75. ]
fixedse.monopile_s | intermediate |  | [0. 0.4 0.53333333 0.66666667 0.8 0.93333333 1. ]
fixedse.s_const1 | output |  | [0.4]
fixedse.t_full | output | m | [0.06196205 0.06196205 0.06196205 0.12902434 0.12902434 0.12902434 0.12064461 0.12064461 0.12064461 0.11197935 0.11197935 0.11197935 0.10336748 0.10336748 0.10336748 0.09675505 0.09675505 0.09675505]
fixedse.E_full | output | Pa | [2.e+11 2.e+11 2.e+11 2.e+11 2.e+11 2.e+11 2.e+11 2.e+11 2.e+11 2.e+11 2.e+11 2.e+11 2.e+11 2.e+11 2.e+11 2.e+11 2.e+11 2.e+11]
fixedse.G_full | output | Pa | [7.93e+10 7.93e+10 7.93e+10 7.93e+10 7.93e+10 7.93e+10 7.93e+10 7.93e+10 7.93e+10 7.93e+10 7.93e+10 7.93e+10 7.93e+10 7.93e+10 7.93e+10 7.93e+10 7.93e+10 7.93e+10]
fixedse.sigma_y_full | output | Pa | [3.45e+08 3.45e+08 3.45e+08 3.45e+08 3.45e+08 3.45e+08 3.45e+08 3.45e+08 3.45e+08 3.45e+08 3.45e+08 3.45e+08 3.45e+08 3.45e+08 3.45e+08 3.45e+08 3.45e+08 3.45e+08]
fixedse.rho_full | output | kg/m**3 | [7800. 7800. 7800. 7800. 7800. 7800. 7800. 7800. 7800. 7800. 7800. 7800. 7800. 7800. 7800. 7800. 7800. 7800.]
fixedse.outfitting_full | output |  | [1.07 1.07 1.07 1.07 1.07 1.07 1.07 1.07 1.07 1.07 1.07 1.07 1.07 1.07 1.07 1.07 1.07 1.07]
fixedse.member.unit_cost_full | output | USD/kg | [0.7 0.7 0.7 0.7 0.7 0.7 0.7 0.7 0.7 0.7 0.7 0.7 0.7 0.7 0.7 0.7 0.7 0.7]
fixedse.mono.cylinder_mass | intermediate | kg | [1814974.25965009]
fixedse.mono.cylinder_cost | intermediate | USD | [4358592.06380344]
fixedse.mono.cylinder_z_cg | intermediate | m | [41.61250253]
fixedse.mono.cylinder_I_base | intermediate | kg*m**2 | [3.89149316e+09 3.89149316e+09 4.44682296e+07 0.00000000e+00 0.00000000e+00 0.00000000e+00]
fixedse.tower_mass | intermediate | kg | [1490394.69617474]
fixedse.tower_cost | intermediate | USD | [3901214.81669759]
fixedse.monopile.z_soil | intermediate | N/m | [-30. -26.66666667 -23.33333333 -20. -16.66666667 -13.33333333 -10. -6.66666667 -3.33333333 -0. ]
fixedse.monopile.k_soil | intermediate | N/m | [[2.22113684e+10 5.78977778e+12 2.22113684e+10 5.78977778e+12 1.47466667e+10 9.33333333e+10] [2.01364211e+10 4.15218107e+12 2.01364211e+10 4.15218107e+12 1.36266667e+10 9.33333333e+10] [1.80614737e+10 2.86855967e+12 1.80614737e+10 2.86855967e+12 1.25066667e+10 9.33333333e+10] [1.59865263e+10 1.89466667e+12 1.59865263e+10 1.89466667e+12 1.13866667e+10 9.33333333e+10] [1.39115789e+10 1.18625514e+12 1.39115789e+10 1.18625514e+12 1.02666667e+10 9.33333333e+10] [1.18366316e+10 6.99078189e+11 1.18366316e+10 6.99078189e+11 9.14666667e+09 9.33333333e+10] [9.76168421e+09 3.88888889e+11 9.76168421e+09 3.88888889e+11 8.02666667e+09 9.33333333e+10] [7.68673684e+09 2.11440329e+11 7.68673684e+09 2.11440329e+11 6.90666667e+09 9.33333333e+10] [5.61178947e+09 1.22485597e+11 5.61178947e+09 1.22485597e+11 5.78666667e+09 9.33333333e+10] [3.53684211e+09 7.77777778e+10 3.53684211e+09 7.77777778e+10 4.66666667e+09 9.33333333e+10]]
fixedse.section_A | output | m**2 | [2.06995107 2.06995107 2.06995107 4.28119875 4.28119875 4.28119875 4.00654638 4.00654638 4.00654638 3.72203928 3.72203928 3.72203928 3.43878515 3.43878515 3.43878515 3.22095602 3.22095602 3.22095602]
fixedse.section_Asx | output | m**2 | [1.17791034 1.17791034 1.17791034 2.4439956 2.4439956 2.4439956 2.28627377 2.28627377 2.28627377 2.12303552 2.12303552 2.12303552 1.96065859 1.96065859 1.96065859 1.83588239 1.83588239 1.83588239]
fixedse.section_Asy | output | m**2 | [1.17791034 1.17791034 1.17791034 2.4439956 2.4439956 2.4439956 2.28627377 2.28627377 2.28627377 2.12303552 2.12303552 2.12303552 1.96065859 1.96065859 1.96065859 1.83588239 1.83588239 1.83588239]
fixedse.section_Ixx | output | kg*m**2 | [25.55572909 25.55572909 25.55572909 52.1518548 52.1518548 52.1518548 48.88798811 48.88798811 48.88798811 45.49518018 45.49518018 45.49518018 42.10535362 42.10535362 42.10535362 39.49037921 39.49037921 39.49037921]
fixedse.section_Iyy | output | kg*m**2 | [25.55572909 25.55572909 25.55572909 52.1518548 52.1518548 52.1518548 48.88798811 48.88798811 48.88798811 45.49518018 45.49518018 45.49518018 42.10535362 42.10535362 42.10535362 39.49037921 39.49037921 39.49037921]
fixedse.section_J0 | output | kg*m**2 | [ 51.11145819 51.11145819 51.11145819 104.30370959 104.30370959 104.30370959 97.77597622 97.77597622 97.77597622 90.99036035 90.99036035 90.99036035 84.21070724 84.21070724 84.21070724 78.98075842 78.98075842 78.98075842]
fixedse.section_rho | output | kg/m**3 | [7800. 7800. 7800. 7800. 7800. 7800. 7800. 7800. 7800. 7800. 7800. 7800. 7800. 7800. 7800. 7800. 7800. 7800.]
fixedse.section_E | output | Pa | [2.e+11 2.e+11 2.e+11 2.e+11 2.e+11 2.e+11 2.e+11 2.e+11 2.e+11 2.e+11 2.e+11 2.e+11 2.e+11 2.e+11 2.e+11 2.e+11 2.e+11 2.e+11]
fixedse.section_G | output | Pa | [7.93e+10 7.93e+10 7.93e+10 7.93e+10 7.93e+10 7.93e+10 7.93e+10 7.93e+10 7.93e+10 7.93e+10 7.93e+10 7.93e+10 7.93e+10 7.93e+10 7.93e+10 7.93e+10 7.93e+10 7.93e+10]
fixedse.qdyn | output | Pa | [[ 0. ] [ 0. ] [ 0. ] [311498.54869554] [278134.93961948] [245058.54783278] [212283.10666939] [179832.15784286] [147740.07664219] [116053.60352768] [ 84833.98919294] [ 54159.90737295] [ 24131.35174114] [ 0. ] [ 0. ] [ 0. ] [ 0. ] [ 0. ] [ 0. ]]
fixedse.bending_height | output | m | [45.]
fixedse.tower_xyz | intermediate | m | [[ 0. 0. 15. ] [ 0. 0. 27.07132867] [ 0. 0. 39.14265734] [ 0. 0. 51.21398601] [ 0. 0. 68.45874126] [ 0. 0. 85.7034965 ] [ 0. 0. 102.94825175] [ 0. 0. 113.2951049 ] [ 0. 0. 123.64195804] [ 0. 0. 133.98881119] [ 0. 0. 143.64587413] [ 0. 0. 153.30293706] [ 0. 0. 162.96 ]]
fixedse.tower_A | intermediate | m**2 | [2.62006282 2.62006282 2.62006282 1.37370624 1.37370624 1.37370624 0.49374913 0.49374823 0.49374734 0.39472757 0.33824707 0.28176656]
fixedse.tower_Asx | intermediate | m**2 | [1.49210363 1.49210363 1.49210363 0.78096261 0.78096261 0.78096261 0.28036932 0.28036881 0.28036831 0.22412915 0.19207825 0.16002739]
fixedse.tower_Asy | intermediate | m**2 | [1.49210363 1.49210363 1.49210363 0.78096261 0.78096261 0.78096261 0.28036932 0.28036881 0.28036831 0.22412915 0.19207825 0.16002739]
fixedse.tower_Ixx | intermediate | kg*m**2 | [32.24024524 32.24024524 32.24024524 17.03098398 17.03098398 17.03098398 6.15372202 6.15368855 6.15365509 4.28636171 2.69711101 1.55906967]
fixedse.tower_Iyy | intermediate | kg*m**2 | [32.24024524 32.24024524 32.24024524 17.03098398 17.03098398 17.03098398 6.15372202 6.15368855 6.15365509 4.28636171 2.69711101 1.55906967]
fixedse.tower_J0 | intermediate | kg*m**2 | [64.48049048 64.48049048 64.48049048 34.06196795 34.06196795 34.06196795 12.30744404 12.30737711 12.30731018 8.57272342 5.39422201 3.11813934]
fixedse.tower_rho | intermediate | kg/m**3 | [7800. 7800. 7800. 7800. 7800. 7800. 7800. 7800. 7800. 7800. 7800. 7800.]
fixedse.tower_E | intermediate | Pa | [2.e+11 2.e+11 2.e+11 2.e+11 2.e+11 2.e+11 2.e+11 2.e+11 2.e+11 2.e+11 2.e+11 2.e+11]
fixedse.tower_G | intermediate | Pa | [7.93e+10 7.93e+10 7.93e+10 7.93e+10 7.93e+10 7.93e+10 7.93e+10 7.93e+10 7.93e+10 7.93e+10 7.93e+10 7.93e+10]
fixedse.tower_outer_diameter_full | intermediate | m | [10. 10. 10. 10. 10. 10. 10. 9.9999819 9.9999638 9.9999457 8.66629713 7.33264857 5.999 ]
fixedse.tower_t_full | intermediate | m | [0.07856034 0.07856034 0.07856034 0.0410342 0.0410342 0.0410342 0.01470999 0.01470999 0.01470999 0.01259864 0.01259864 0.01259864]
fixedse.tower_sigma_y_full | intermediate | Pa | [3.45e+08 3.45e+08 3.45e+08 3.45e+08 3.45e+08 3.45e+08 3.45e+08 3.45e+08 3.45e+08 3.45e+08 3.45e+08 3.45e+08]
fixedse.tower_qdyn | intermediate | Pa | [[132.5707599 ] [152.75243455] [166.88677297] [178.00782852] [190.84851358] [201.42134572] [210.48172663] [215.37560902] [219.9407255 ] [224.2241011 ] [228.00071087] [231.58901608] [235.00942903]]
fixedse.tower_bending_height | intermediate | m | [147.96]
fixedse.turbine_F | intermediate | N | [[ 2.91197623e+06] [-3.35507584e+03] [-2.13320684e+07]]
fixedse.turbine_M | intermediate | N*m | [[-1.81537403e+05] [ 4.26129506e+08] [ 6.48957511e+06]]
fixedse.transition_piece_I | output | kg*m**2 | [1250000. 1250000. 2500000. 0. 0. 0.]
fixedse.gravity_foundation_I | output | kg*m**2 | [0. 0. 0. 0. 0. 0.]
fixedse.transition_piece_height | output | m | [15.]
fixedse.suctionpile_depth | output | m | [30.]
fixedse.turbine_mass | intermediate | kg | [2473256.69617474]
fixedse.turbine_cg | intermediate | m | [-2.56500812e+00 -3.31161425e-02 9.50527374e+01]
fixedse.turbine_I | intermediate | kg*m**2 | [3.17510131e+10 3.16065889e+10 2.89267644e+08 2.02613158e+02 1.08611945e+07 1.44041114e+05]
fixedse.Px | output | N/m | [[0.] [0.] [0.] [0.] [0.] [0.] [0.] [0.] [0.] [0.] [0.] [0.] [0.] [0.] [0.] [0.] [0.] [0.] [0.]]
fixedse.Py | output | N/m | [[0.] [0.] [0.] [0.] [0.] [0.] [0.] [0.] [0.] [0.] [0.] [0.] [0.] [0.] [0.] [0.] [0.] [0.] [0.]]
fixedse.Pz | output | N/m | [[ 0. ] [ 0. ] [ 0. ] [-39780.22436066] [-40357.70972737] [-42109.65455506] [-45095.48338688] [-49417.69395582] [-55228.02852878] [-62738.3516545 ] [-72239.16932548] [-84130.76656805] [-98975.27954542] [ 0. ] [ 0. ] [ 0. ] [ 0. ] [ 0. ] [ 0. ]]
fixedse.tower_Px | intermediate | N/m | [[0.] [0.] [0.] [0.] [0.] [0.] [0.] [0.] [0.] [0.] [0.] [0.] [0.]]
fixedse.tower_Py | intermediate | N/m | [[0.] [0.] [0.] [0.] [0.] [0.] [0.] [0.] [0.] [0.] [0.] [0.] [0.]]
fixedse.tower_Pz | intermediate | N/m | [[ -927.99815941] [-1070.12742489] [-1170.96499657] [-1251.15492825] [-1344.74637369] [-1422.65663273] [-1490.05546078] [-1526.70650147] [-1561.05514082] [-1593.42564568] [-1387.27823787] [-1188.95001679] [ -992.62302317]]
fixedse.post.cylinder_Fz | intermediate | N | [[-40596455.35871194] [-39013162.80505367] [-37232958.15683446] [-36009176.50814591] [-34781551.30052846] [-33546108.76685217] [-32368634.61195591] [-31174441.76784825] [-29958269.84124593] [-28786568.76691506] [-27579570.22278228] [-26328457.09881804] [-25288379.52397193] [-24411611.16082876] [-23534842.79768566] [-23124227.95846039] [-22713613.11923555] [-22302998.28001097]]
fixedse.post.cylinder_Vx | intermediate | N | [[ -3662925.29372436] [-11451481.59784246] [-14004528.17535736] [ 2912682.58836165] [ 2912787.75856146] [ 2912894.49119958] [ 2912949.99377096] [ 2913064.29946373] [ 2913184.45811887] [ 2913238.67562634] [ 2913378.69631647] [ 2913533.08482266] [ 2913439.23076423] [ 2913222.87896271] [ 2913297.01928207] [ 2912621.15392399] [ 2912639.01761612] [ 2912656.66551821]]
fixedse.post.cylinder_Vy | intermediate | N | [[ -394.74208255] [-1520.3042702 ] [-3249.10390076] [-3355.02302183] [-3355.00842431] [-3354.99127998] [-3354.97731184] [-3354.95417345] [-3354.92751261] [-3354.90708335] [-3354.87112568] [-3354.82916826] [-3354.82580317] [-3354.84553316] [-3354.81338796] [-3354.94110304] [-3354.93235372] [-3354.92336332]]
fixedse.post.cylinder_Mxx | intermediate | N*m | [[ -1931.26082256] [ -16316.66726948] [ -55263.29606575] [ -73666.60298163] [ -84837.01089265] [ -96004.72429429] [-107169.58467313] [-118331.15973866] [-129489.3543517 ] [-140644.10343035] [-151795.0358147 ] [-162942.22469296] [-174085.75328057] [-185225.05332272] [-196359.92404423] [-201925.96711677] [-207490.82491999] [-213054.50329757]]
fixedse.post.cylinder_Myy | intermediate | N*m | [[3.23421518e+07] [1.97418712e+08] [4.54305794e+08] [5.26358089e+08] [5.16492860e+08] [5.06613900e+08] [4.96722238e+08] [4.86818799e+08] [4.76905376e+08] [4.66983056e+08] [4.57052758e+08] [4.47116446e+08] [4.37175474e+08] [4.27229169e+08] [4.17277419e+08] [4.12300892e+08] [4.07323180e+08] [4.02344423e+08]]
fixedse.post.cylinder_Mzz | intermediate | N*m | [[ 978503.72059823] [2182368.47522058] [3888872.65358124] [6490286.90171507] [6490263.5039007 ] [6490240.03276981] [6490260.37882729] [6490236.32332919] [6490211.92645465] [6490233.86364537] [6490208.09655483] [6490181.55344518] [6490201.73179376] [6490176.97547972] [6490156.10645911] [6490173.1217226 ] [6490162.68720829] [6490152.25272754]]
fixedse.post_monopile_tower.z_full | intermediate | m | [-60. -50. -40. -30. -26.66666667 -23.33333333 -20. -16.66666667 -13.33333333 -10. -6.66666667 -3.33333333 0. 3.33333333 6.66666667 10. 11.66666667 13.33333333 15. 27.07132867 39.14265734 51.21398601 68.45874126 85.7034965 102.94825175 113.2951049 123.64195804 133.98881119 143.64587413 153.30293706 162.96 ]
fixedse.post_monopile_tower.outer_diameter_full | intermediate | m | [10. 10. 10. 10. 10. 10. 10. 10. 10. 10. 10. 10. 10. 10. 10. 10. 10. 10. 10. 10. 10. 10. 10. 10. 10. 9.9999819 9.9999638 9.9999457 8.66629713 7.33264857 5.999 ]
fixedse.post_monopile_tower.t_full | intermediate | m | [0.06196205 0.06196205 0.06196205 0.12902434 0.12902434 0.12902434 0.12064461 0.12064461 0.12064461 0.11197935 0.11197935 0.11197935 0.10336748 0.10336748 0.10336748 0.09675505 0.09675505 0.09675505 0.07856034 0.07856034 0.07856034 0.0410342 0.0410342 0.0410342 0.01470999 0.01470999 0.01470999 0.01259864 0.01259864 0.01259864]
fixedse.post_monopile_tower.bending_height | intermediate | m | [192.96]
fixedse.post_monopile_tower.E_full | intermediate | Pa | [2.e+11 2.e+11 2.e+11 2.e+11 2.e+11 2.e+11 2.e+11 2.e+11 2.e+11 2.e+11 2.e+11 2.e+11 2.e+11 2.e+11 2.e+11 2.e+11 2.e+11 2.e+11 2.e+11 2.e+11 2.e+11 2.e+11 2.e+11 2.e+11 2.e+11 2.e+11 2.e+11 2.e+11 2.e+11 2.e+11]
fixedse.post_monopile_tower.G_full | intermediate | Pa | [7.93e+10 7.93e+10 7.93e+10 7.93e+10 7.93e+10 7.93e+10 7.93e+10 7.93e+10 7.93e+10 7.93e+10 7.93e+10 7.93e+10 7.93e+10 7.93e+10 7.93e+10 7.93e+10 7.93e+10 7.93e+10 7.93e+10 7.93e+10 7.93e+10 7.93e+10 7.93e+10 7.93e+10 7.93e+10 7.93e+10 7.93e+10 7.93e+10 7.93e+10 7.93e+10]
fixedse.post_monopile_tower.rho_full | intermediate | kg/m**3 | [7800. 7800. 7800. 7800. 7800. 7800. 7800. 7800. 7800. 7800. 7800. 7800. 7800. 7800. 7800. 7800. 7800. 7800. 7800. 7800. 7800. 7800. 7800. 7800. 7800. 7800. 7800. 7800. 7800. 7800.]
fixedse.post_monopile_tower.sigma_y_full | intermediate | Pa | [3.45e+08 3.45e+08 3.45e+08 3.45e+08 3.45e+08 3.45e+08 3.45e+08 3.45e+08 3.45e+08 3.45e+08 3.45e+08 3.45e+08 3.45e+08 3.45e+08 3.45e+08 3.45e+08 3.45e+08 3.45e+08 3.45e+08 3.45e+08 3.45e+08 3.45e+08 3.45e+08 3.45e+08 3.45e+08 3.45e+08 3.45e+08 3.45e+08 3.45e+08 3.45e+08]
fixedse.post_monopile_tower.section_A | intermediate | m**2 | [2.06995107 2.06995107 2.06995107 4.28119875 4.28119875 4.28119875 4.00654638 4.00654638 4.00654638 3.72203928 3.72203928 3.72203928 3.43878515 3.43878515 3.43878515 3.22095602 3.22095602 3.22095602 2.62006282 2.62006282 2.62006282 1.37370624 1.37370624 1.37370624 0.49374913 0.49374823 0.49374734 0.39472757 0.33824707 0.28176656]
fixedse.post_monopile_tower.section_Asx | intermediate | m**2 | [1.17791034 1.17791034 1.17791034 2.4439956 2.4439956 2.4439956 2.28627377 2.28627377 2.28627377 2.12303552 2.12303552 2.12303552 1.96065859 1.96065859 1.96065859 1.83588239 1.83588239 1.83588239 1.49210363 1.49210363 1.49210363 0.78096261 0.78096261 0.78096261 0.28036932 0.28036881 0.28036831 0.22412915 0.19207825 0.16002739]
fixedse.post_monopile_tower.section_Asy | intermediate | m**2 | [1.17791034 1.17791034 1.17791034 2.4439956 2.4439956 2.4439956 2.28627377 2.28627377 2.28627377 2.12303552 2.12303552 2.12303552 1.96065859 1.96065859 1.96065859 1.83588239 1.83588239 1.83588239 1.49210363 1.49210363 1.49210363 0.78096261 0.78096261 0.78096261 0.28036932 0.28036881 0.28036831 0.22412915 0.19207825 0.16002739]
fixedse.post_monopile_tower.section_Ixx | intermediate | kg*m**2 | [25.55572909 25.55572909 25.55572909 52.1518548 52.1518548 52.1518548 48.88798811 48.88798811 48.88798811 45.49518018 45.49518018 45.49518018 42.10535362 42.10535362 42.10535362 39.49037921 39.49037921 39.49037921 32.24024524 32.24024524 32.24024524 17.03098398 17.03098398 17.03098398 6.15372202 6.15368855 6.15365509 4.28636171 2.69711101 1.55906967]
fixedse.post_monopile_tower.section_Iyy | intermediate | kg*m**2 | [25.55572909 25.55572909 25.55572909 52.1518548 52.1518548 52.1518548 48.88798811 48.88798811 48.88798811 45.49518018 45.49518018 45.49518018 42.10535362 42.10535362 42.10535362 39.49037921 39.49037921 39.49037921 32.24024524 32.24024524 32.24024524 17.03098398 17.03098398 17.03098398 6.15372202 6.15368855 6.15365509 4.28636171 2.69711101 1.55906967]
fixedse.post_monopile_tower.section_J0 | intermediate | kg*m**2 | [ 51.11145819 51.11145819 51.11145819 104.30370959 104.30370959 104.30370959 97.77597622 97.77597622 97.77597622 90.99036035 90.99036035 90.99036035 84.21070724 84.21070724 84.21070724 78.98075842 78.98075842 78.98075842 64.48049048 64.48049048 64.48049048 34.06196795 34.06196795 34.06196795 12.30744404 12.30737711 12.30731018 8.57272342 5.39422201 3.11813934]
fixedse.post_monopile_tower.cylinder_Fz | intermediate | N | [[-4.05964554e+07] [-3.90131628e+07] [-3.72329582e+07] [-3.60091765e+07] [-3.47815513e+07] [-3.35461088e+07] [-3.23686346e+07] [-3.11744418e+07] [-2.99582698e+07] [-2.87865688e+07] [-2.75795702e+07] [-2.63284571e+07] [-2.52883795e+07] [-2.44116112e+07] [-2.35348428e+07] [-2.31242280e+07] [-2.27136131e+07] [-2.23029983e+07] [-1.88976419e+07] [-1.64665242e+07] [-1.40339547e+07] [-1.22013050e+07] [-1.03671719e+07] [-8.53157484e+06] [-8.12589178e+06] [-7.71967652e+06] [-7.31309833e+06] [-7.00644859e+06] [-6.74234961e+06] [-7.53789209e-09]]
fixedse.post_monopile_tower.cylinder_Vx | intermediate | N | [[-3.66292529e+06] [-1.14514816e+07] [-1.40045282e+07] [ 2.91268259e+06] [ 2.91278776e+06] [ 2.91289449e+06] [ 2.91294999e+06] [ 2.91306430e+06] [ 2.91318446e+06] [ 2.91323868e+06] [ 2.91337870e+06] [ 2.91353308e+06] [ 2.91343923e+06] [ 2.91322288e+06] [ 2.91329702e+06] [ 2.91262115e+06] [ 2.91263902e+06] [ 2.91265667e+06] [ 2.91649162e+06] [ 2.91733995e+06] [ 2.91809495e+06] [ 2.91751255e+06] [ 2.91864178e+06] [ 2.91953256e+06] [ 2.91385341e+06] [ 2.91404040e+06] [ 2.91417372e+06] [ 2.91370652e+06] [ 2.91350090e+06] [ 1.24883021e+03]]
fixedse.post_monopile_tower.cylinder_Vy | intermediate | N | [[ -394.74208255] [-1520.3042702 ] [-3249.10390076] [-3355.02302183] [-3355.00842431] [-3354.99127998] [-3354.97731184] [-3354.95417345] [-3354.92751261] [-3354.90708335] [-3354.87112568] [-3354.82916826] [-3354.82580317] [-3354.84553316] [-3354.81338796] [-3354.94110304] [-3354.93235372] [-3354.92336332] [-3353.89892201] [-3353.31858148] [-3352.64918539] [-3352.17940166] [-3350.36308828] [-3348.27985822] [-3352.9041039 ] [-3351.98225978] [-3351.00276173] [-3351.09547646] [-3350.41724502] [ 4.55973327]]
fixedse.post_monopile_tower.cylinder_Mxx | intermediate | N*m | [[-1.93126082e+03] [-1.63166673e+04] [-5.52632961e+04] [-7.36666030e+04] [-8.48370109e+04] [-9.60047243e+04] [-1.07169585e+05] [-1.18331160e+05] [-1.29489354e+05] [-1.40644103e+05] [-1.51795036e+05] [-1.62942225e+05] [-1.74085753e+05] [-1.85225053e+05] [-1.96359924e+05] [-2.01925967e+05] [-2.07490825e+05] [-2.13054503e+05] [-2.53305153e+05] [-2.93475617e+05] [-3.33579298e+05] [-3.90673112e+05] [-4.47449341e+05] [-5.03983131e+05] [-5.37750089e+05] [-5.71184250e+05] [-6.04298766e+05] [-6.34866082e+05] [-6.64883700e+05] [-1.15155473e-04]]
fixedse.post_monopile_tower.cylinder_Myy | intermediate | N*m | [[ 3.23421518e+07] [ 1.97418712e+08] [ 4.54305794e+08] [ 5.26358089e+08] [ 5.16492860e+08] [ 5.06613900e+08] [ 4.96722238e+08] [ 4.86818799e+08] [ 4.76905376e+08] [ 4.66983056e+08] [ 4.57052758e+08] [ 4.47116446e+08] [ 4.37175474e+08] [ 4.27229169e+08] [ 4.17277419e+08] [ 4.12300892e+08] [ 4.07323180e+08] [ 4.02344423e+08] [ 3.66234589e+08] [ 3.30076477e+08] [ 2.93925027e+08] [ 2.42247878e+08] [ 1.90502148e+08] [ 1.38813833e+08] [ 1.07866326e+08] [ 7.68822631e+07] [ 4.58892713e+07] [ 1.69714095e+07] [-1.19295198e+07] [ 3.15390682e-02]]
fixedse.post_monopile_tower.cylinder_Mzz | intermediate | N*m | [[ 978503.72059823] [2182368.47522058] [3888872.65358124] [6490286.90171507] [6490263.5039007 ] [6490240.03276981] [6490260.37882729] [6490236.32332919] [6490211.92645465] [6490233.86364537] [6490208.09655483] [6490181.55344518] [6490201.73179376] [6490176.97547972] [6490156.10645911] [6490173.1217226 ] [6490162.68720829] [6490152.25272754] [6490241.16700795] [6490165.41788301] [6490089.47077203] [6490411.26215892] [6490302.05948782] [6490192.7721025 ] [6490989.47213616] [6490922.20661571] [6490854.85400092] [6491091.63130994] [6491270.69854988] [ 0. ]]
fixedse.post_monopile_tower.qdyn | intermediate | Pa | [[0.00000000e+00] [0.00000000e+00] [0.00000000e+00] [3.11498549e+05] [2.78134940e+05] [2.45058548e+05] [2.12283107e+05] [1.79832158e+05] [1.47740077e+05] [1.16053604e+05] [8.48339892e+04] [5.41599074e+04] [2.41313517e+04] [0.00000000e+00] [0.00000000e+00] [0.00000000e+00] [0.00000000e+00] [0.00000000e+00] [1.32570760e+02] [1.52752435e+02] [1.66886773e+02] [1.78007829e+02] [1.90848514e+02] [2.01421346e+02] [2.10481727e+02] [2.15375609e+02] [2.19940725e+02] [2.24224101e+02] [2.28000711e+02] [2.31589016e+02] [2.35009429e+02]]
fixedse.monopile_height | intermediate | m | [75.]
fixedse.tower_foundation_height | intermediate | m | [15.]
fixedse.monopile_foundation_height | intermediate | m | [-60.]
fixedse.soil.d0 | intermediate | m | [10.]
tcc.hub_cost | output | USD | [0.]
tcc.pitch_system_cost | output | USD | [0.]
tcc.spinner_cost | output | USD | [0.]
tcc.lss_cost | output | USD | [0.]
tcc.main_bearing_cost | output | USD | [0.]
tcc.gearbox_cost | output | USD | [0.]
tcc.hss_cost | output | USD | [0.]
tcc.brake_cost | output | USD | [0.]
tcc.generator_cost | output | USD | [0.]
tcc.bedplate_cost | output | USD | [0.]
tcc.yaw_system_cost | output | USD | [0.]
tcc.converter_cost | output | USD | [0.]
tcc.hvac_cost | output | USD | [0.]
tcc.cover_cost | output | USD | [0.]
tcc.elec_cost | output | USD | [627750.]
tcc.controls_cost | output | USD | [317250.]
tcc.platforms_cost | output | USD | [0.]
tcc.transformer_cost | output | USD | [0.]
tcc.blade_cost | output | USD | [0.]
tcc.rotor_cost | output | USD | [0.]
tcc.rotor_mass_tcc | output | kg | [0.]
tcc.nacelle_cost | output | USD | [945000.]
tcc.nacelle_mass_tcc | output | kg | [0.]
tcc.tower_cost | output | USD | [3901214.81669759]
tcc.tower_mass | intermediate | kg | [1490394.69617474]
tcc.turbine_cost | output | USD | [4846214.81669759]
tcc.turbine_cost_kW | output | USD/kW | [323.08098778]
tcc.turbine_mass_tcc | output | kg | [1490394.69617474]
tcc.hub_system_cost | output | USD | [0.]
tcc.hub_system_mass_tcc | output | kg | [0.]
tcc.tower_parts_cost | output | USD | [3901214.81669759]
tcc.tower_cost_external | intermediate | USD | [3901214.81669759]
towerse.env.distLoads.windLoads_Px | intermediate | N/m | [ 927.99815941 1070.12742489 1170.96499657 1251.15492825 1344.74637369 1422.65663273 1490.05546078 1526.70650147 1561.05514082 1593.42564568 1387.27823787 1188.95001679 992.62302317]
towerse.env.distLoads.windLoads_Py | intermediate | N/m | [0. 0. 0. 0. 0. 0. 0. 0. 0. 0. 0. 0. 0.]
towerse.env.distLoads.windLoads_Pz | intermediate | N/m | [0. 0. 0. 0. 0. 0. 0. 0. 0. 0. 0. 0. 0.]
towerse.env.distLoads.windLoads_qdyn | intermediate | N/m**2 | [132.5707599 152.75243455 166.88677297 178.00782852 190.84851358 201.42134572 210.48172663 215.37560902 219.9407255 224.2241011 228.00071087 231.58901608 235.00942903]
towerse.env.distLoads.windLoads_z | intermediate | m | [ 15. 27.07132867 39.14265734 51.21398601 68.45874126 85.7034965 102.94825175 113.2951049 123.64195804 133.98881119 143.64587413 153.30293706 162.96 ]
towerse.env.distLoads.windLoads_beta | intermediate | deg | [0.]
towerse.z_global | output | m | [ 15. 27.07132867 39.14265734 51.21398601 68.45874126 85.7034965 102.94825175 113.2951049 123.64195804 133.98881119 143.64587413 153.30293706 162.96 ]
towerse.wind_reference_height | intermediate | m | [162.96]
towerse.env.windLoads.U | intermediate | m/s | [14.71196985 15.7921414 16.50661082 17.04772789 17.65189536 18.13425424 18.53762755 18.75189717 18.94958835 19.1332215 19.29367924 19.44490977 19.58797753]
towerse.outer_diameter_full | output | m | [10. 10. 10. 10. 10. 10. 10. 9.9999819 9.9999638 9.9999457 8.66629713 7.33264857 5.999 ]
towerse.joint1 | output | m | [ 0. 0. 15.]
towerse.joint2 | output | m | [ 0. 0. 162.96]
towerse.s_full | output | m | [0. 0.08158508 0.16317016 0.24475524 0.36130536 0.47785548 0.59440559 0.66433566 0.73426573 0.8041958 0.86946387 0.93473193 1. ]
towerse.g2e.Px_global | intermediate | N/m | [ 927.99815941 1070.12742489 1170.96499657 1251.15492825 1344.74637369 1422.65663273 1490.05546078 1526.70650147 1561.05514082 1593.42564568 1387.27823787 1188.95001679 992.62302317]
towerse.g2e.Py_global | intermediate | N/m | [0. 0. 0. 0. 0. 0. 0. 0. 0. 0. 0. 0. 0.]
towerse.g2e.Pz_global | intermediate | N/m | [0. 0. 0. 0. 0. 0. 0. 0. 0. 0. 0. 0. 0.]
towerse.g2e.qdyn_global | intermediate | Pa | [132.5707599 152.75243455 166.88677297 178.00782852 190.84851358 201.42134572 210.48172663 215.37560902 219.9407255 224.2241011 228.00071087 231.58901608 235.00942903]
towerse.lc:Px | intermediate | N/m | [0. 0. 0. 0. 0. 0. 0. 0. 0. 0. 0. 0. 0.]
towerse.lc:Py | intermediate | N/m | [0. 0. 0. 0. 0. 0. 0. 0. 0. 0. 0. 0. 0.]
towerse.lc:Pz | intermediate | N/m | [ -927.99815941 -1070.12742489 -1170.96499657 -1251.15492825 -1344.74637369 -1422.65663273 -1490.05546078 -1526.70650147 -1561.05514082 -1593.42564568 -1387.27823787 -1188.95001679 -992.62302317]
towerse.lc:qdyn | intermediate | Pa | [132.5707599 152.75243455 166.88677297 178.00782852 190.84851358 201.42134572 210.48172663 215.37560902 219.9407255 224.2241011 228.00071087 231.58901608 235.00942903]
towerse.member.gc.d | intermediate | m | [10. 10. 10. 9.9999457 5.999 ]
towerse.member.gc.t | intermediate | m | [0.07856034 0.0410342 0.01470999 0.01259864]
towerse.member.s | output |  | [0. 0.24475524 0.59440559 0.8041958 1. ]
towerse.member.height | output | m | [147.96]
towerse.tower_outer_diameter | output | m | [10. 10. 10. 9.9999457 5.999 ]
towerse.tower_wall_thickness | output | m | [0.07856034 0.0410342 0.01470999 0.01259864]
towerse.member.E | output | Pa | [2.e+11 2.e+11 2.e+11 2.e+11]
towerse.member.G | output | Pa | [7.93e+10 7.93e+10 7.93e+10 7.93e+10]
towerse.member.sigma_y | output | Pa | [3.45e+08 3.45e+08 3.45e+08 3.45e+08]
towerse.member.rho | output | kg/m**3 | [7800. 7800. 7800. 7800.]
towerse.member.unit_cost | output | USD/kg | [0.7 0.7 0.7 0.7]
towerse.member.outfitting_factor | output |  | [1.07 1.07 1.07 1.07]
towerse.nodes_xyz | output | m | [[ 0. 0. 15. ] [ 0. 0. 27.07132867] [ 0. 0. 39.14265734] [ 0. 0. 51.21398601] [ 0. 0. 68.45874126] [ 0. 0. 85.7034965 ] [ 0. 0. 102.94825175] [ 0. 0. 113.2951049 ] [ 0. 0. 123.64195804] [ 0. 0. 133.98881119] [ 0. 0. 143.64587413] [ 0. 0. 153.30293706] [ 0. 0. 162.96 ]]
towerse.z_full | output | m | [ 0. 12.07132867 24.14265734 36.21398601 53.45874126 70.7034965 87.94825175 98.2951049 108.64195804 118.98881119 128.64587413 138.30293706 147.96 ]
towerse.tower_s | intermediate |  | [0. 0.24475524 0.59440559 0.8041958 1. ]
towerse.t_full | output | m | [0.07856034 0.07856034 0.07856034 0.0410342 0.0410342 0.0410342 0.01470999 0.01470999 0.01470999 0.01259864 0.01259864 0.01259864]
towerse.E_full | output | Pa | [2.e+11 2.e+11 2.e+11 2.e+11 2.e+11 2.e+11 2.e+11 2.e+11 2.e+11 2.e+11 2.e+11 2.e+11]
towerse.G_full | output | Pa | [7.93e+10 7.93e+10 7.93e+10 7.93e+10 7.93e+10 7.93e+10 7.93e+10 7.93e+10 7.93e+10 7.93e+10 7.93e+10 7.93e+10]
towerse.sigma_y_full | output | Pa | [3.45e+08 3.45e+08 3.45e+08 3.45e+08 3.45e+08 3.45e+08 3.45e+08 3.45e+08 3.45e+08 3.45e+08 3.45e+08 3.45e+08]
towerse.rho_full | output | kg/m**3 | [7800. 7800. 7800. 7800. 7800. 7800. 7800. 7800. 7800. 7800. 7800. 7800.]
towerse.outfitting_full | output |  | [1.07 1.07 1.07 1.07 1.07 1.07 1.07 1.07 1.07 1.07 1.07 1.07]
towerse.member.unit_cost_full | output | USD/kg | [0.7 0.7 0.7 0.7 0.7 0.7 0.7 0.7 0.7 0.7 0.7 0.7]
towerse.tower_height | intermediate | m | [147.96]
towerse.section_A | output | m**2 | [2.62006282 2.62006282 2.62006282 1.37370624 1.37370624 1.37370624 0.49374913 0.49374823 0.49374734 0.39472757 0.33824707 0.28176656]
towerse.section_Asx | output | m**2 | [1.49210363 1.49210363 1.49210363 0.78096261 0.78096261 0.78096261 0.28036932 0.28036881 0.28036831 0.22412915 0.19207825 0.16002739]
towerse.section_Asy | output | m**2 | [1.49210363 1.49210363 1.49210363 0.78096261 0.78096261 0.78096261 0.28036932 0.28036881 0.28036831 0.22412915 0.19207825 0.16002739]
towerse.section_Ixx | output | kg*m**2 | [32.24024524 32.24024524 32.24024524 17.03098398 17.03098398 17.03098398 6.15372202 6.15368855 6.15365509 4.28636171 2.69711101 1.55906967]
towerse.section_Iyy | output | kg*m**2 | [32.24024524 32.24024524 32.24024524 17.03098398 17.03098398 17.03098398 6.15372202 6.15368855 6.15365509 4.28636171 2.69711101 1.55906967]
towerse.section_J0 | output | kg*m**2 | [64.48049048 64.48049048 64.48049048 34.06196795 34.06196795 34.06196795 12.30744404 12.30737711 12.30731018 8.57272342 5.39422201 3.11813934]
towerse.section_rho | output | kg/m**3 | [7800. 7800. 7800. 7800. 7800. 7800. 7800. 7800. 7800. 7800. 7800. 7800.]
towerse.section_E | output | Pa | [2.e+11 2.e+11 2.e+11 2.e+11 2.e+11 2.e+11 2.e+11 2.e+11 2.e+11 2.e+11 2.e+11 2.e+11]
towerse.section_G | output | Pa | [7.93e+10 7.93e+10 7.93e+10 7.93e+10 7.93e+10 7.93e+10 7.93e+10 7.93e+10 7.93e+10 7.93e+10 7.93e+10 7.93e+10]
towerse.post.cylinder_Fz | intermediate | N | [[-18900950.69621712] [-16468381.17800023] [-14034729.96428611] [-12200596.86906633] [-10364999.81096685] [ -8528162.3721956 ] [ -8121946.39248125] [ -7715367.49225018] [ -7308447.59499578] [ -7002628.5537626 ] [ -6740463.06136379] [ -6521904.15000001]]
towerse.post.cylinder_Vx | intermediate | N | [[2912477.95029039] [2913368.36703628] [2914178.82433569] [2914646.36491232] [2915898.79529954] [2916914.89211408] [2913314.03820982] [2913547.84347531] [2913729.28934267] [2913411.04657867] [2913293.4177393 ] [2913117.30200512]]
towerse.post.cylinder_Vy | intermediate | N | [[-3354.88865421] [-3354.38299817] [-3353.78494368] [-3353.13219148] [-3351.45758859] [-3349.51573831] [-3353.21672938] [-3352.34686793] [-3351.41816327] [-3351.4614938 ] [-3350.81711737] [-3349.82131421]]
towerse.post.cylinder_Mxx | intermediate | N*m | [[-221998.3742682 ] [-262368.66613793] [-302658.03897036] [-360003.74530324] [-417031.83510048] [-473807.34506959] [-507711.99806983] [-541298.63511302] [-574578.35703136] [-605312.75577308] [-635519.77740747] [-664796.34330401]]
towerse.post.cylinder_Myy | intermediate | N*m | [[ 3.90872777e+08] [ 3.55460166e+08] [ 3.19948859e+08] [ 2.69029348e+08] [ 2.17913772e+08] [ 1.66736226e+08] [ 1.36024362e+08] [ 1.05245057e+08] [ 7.44276170e+07] [ 4.56452289e+07] [ 1.68457698e+07] [-1.19535913e+07]]
towerse.post.cylinder_Mzz | intermediate | N*m | [[6490241.47014047] [6490165.52124957] [6490089.52878304] [6490411.30835758] [6490302.01729307] [6490192.64267996] [6490988.90629434] [6490921.55242096] [6490854.13952376] [6491090.66665858] [6491269.77384335] [6491533.38835785]]
towerse.qdyn | output | Pa | [[132.5707599 ] [152.75243455] [166.88677297] [178.00782852] [190.84851358] [201.42134572] [210.48172663] [215.37560902] [219.9407255 ] [224.2241011 ] [228.00071087] [231.58901608] [235.00942903]]
towerse.hub_height | intermediate | m | [162.96]
towerse.foundation_height | intermediate | m | [15.]
towerse.Px | output | N/m | [[0.] [0.] [0.] [0.] [0.] [0.] [0.] [0.] [0.] [0.] [0.] [0.] [0.]]
towerse.Py | output | N/m | [[0.] [0.] [0.] [0.] [0.] [0.] [0.] [0.] [0.] [0.] [0.] [0.] [0.]]
towerse.Pz | output | N/m | [[ -927.99815941] [-1070.12742489] [-1170.96499657] [-1251.15492825] [-1344.74637369] [-1422.65663273] [-1490.05546078] [-1526.70650147] [-1561.05514082] [-1593.42564568] [-1387.27823787] [-1188.95001679] [ -992.62302317]]
towerse.tower_mass | output | kg | [1490394.69617474]
towerse.tower_center_of_mass | output | m | [47.16393407]
towerse.tower_I_base | output | kg*m**2 | [5.23350868e+09 5.23350868e+09 3.62339284e+07 0.00000000e+00 0.00000000e+00 0.00000000e+00]
tower_grid.ref_axis | intermediate | m | [[ 0. 0. 15. ] [ 0. 0. 51.21398601] [ 0. 0. 102.94825175] [ 0. 0. 133.98881119] [ 0. 0. 162.96 ]] | 2D array of the coordinates (x,y,z) of the tower reference axis. The coordinate system is the global coordinate system of OpenFAST: it is placed at tower base with x pointing downwind, y pointing on the side and z pointing vertically upwards. A standard tower configuration will have zero x and y values and positive z values.
fixedse.env.Px | output | N/m | [ 0. 0. 0. 39780.22436066 40357.70972737 42109.65455506 45095.48338688 49417.69395582 55228.02852878 62738.3516545 72239.16932548 84130.76656805 98975.27954542 0. 0. 0. 0. 0. 0. ]
fixedse.env.Py | output | N/m | [0. 0. 0. 0. 0. 0. 0. 0. 0. 0. 0. 0. 0. 0. 0. 0. 0. 0. 0.]
fixedse.env.Pz | output | N/m | [0. 0. 0. 0. 0. 0. 0. 0. 0. 0. 0. 0. 0. 0. 0. 0. 0. 0. 0.]
fixedse.env.qdyn | output | N/m**2 | [ 0. 0. 0. 311498.54869554 278134.93961948 245058.54783278 212283.10666939 179832.15784286 147740.07664219 116053.60352768 84833.98919294 54159.90737295 24131.35174114 0. 0. 0. 0. 0. 0. ]
fixedse.env.wave.U | output | m/s | [0. 0. 0. 0.70923173 0.71904559 0.74875877 0.79919357 0.87174575 0.96842316 1.09190133 1.24559745 1.43376502 1.6616115 0. 0. 0. 0. 0. 0. ]
fixedse.env.wave.W | output | m/s | [ 0. 0. 0. -0. -0.11839305 -0.24006259 -0.36837577 -0.50688362 -0.65941927 -0.83020411 -1.02396453 -1.24606279 -1.50264538 0. 0. 0. 0. 0. 0. ]
fixedse.env.wave.V | output | m/s | [0. 0. 0. 0.70923173 0.7287273 0.78630131 0.88000629 1.00840054 1.17161308 1.3716732 1.61245663 1.89956696 2.24028924 0. 0. 0. 0. 0. 0. ]
fixedse.env.wave.A | output | m/s**2 | [0. 0. 0. 0.4715592 0.47808431 0.49784022 0.53137368 0.57961271 0.6438923 0.72599136 0.82818197 0.9532922 1.10478444 0. 0. 0. 0. 0. 0. ]
fixedse.env.wave.p | output | N/m**2 | [ 0. 0. 0. 311240.75625003 277869.9635048 244771.21998735 211955.76760966 179442.68825987 147259.43188635 115442.57616473 84038.8387714 53106.37027765 22716.363445 0. 0. 0. 0. 0. 0. ]
fixedse.env.wave.phase_speed | output | m/s | [13.33783849]
fixedse.env.waveLoads.waveLoads_Px | output | N/m | [ 0. 0. 0. 39780.22436066 40357.70972737 42109.65455506 45095.48338688 49417.69395582 55228.02852878 62738.3516545 72239.16932548 84130.76656805 98975.27954542 0. 0. 0. 0. 0. 0. ]
fixedse.env.waveLoads.waveLoads_Py | output | N/m | [0. 0. 0. 0. 0. 0. 0. 0. 0. 0. 0. 0. 0. 0. 0. 0. 0. 0. 0.]
fixedse.env.waveLoads.waveLoads_Pz | output | N/m | [0. 0. 0. 0. 0. 0. 0. 0. 0. 0. 0. 0. 0. 0. 0. 0. 0. 0. 0.]
fixedse.env.waveLoads.waveLoads_qdyn | output | N/m**2 | [ 0. 0. 0. 257.79244552 264.97611468 287.32784543 327.33905972 389.46958299 480.64475584 611.02736295 795.15042154 1053.5370953 1414.98829614 0. 0. 0. 0. 0. 0. ]
fixedse.env.waveLoads.waveLoads_pt | output | N/m**2 | [ 0. 0. 0. 311498.54869554 278134.93961948 245058.54783278 212283.10666939 179832.15784286 147740.07664219 116053.60352768 84833.98919294 54159.90737295 24131.35174114 0. 0. 0. 0. 0. 0. ]
fixedse.env.waveLoads.waveLoads_z | output | m | [-60. -50. -40. -30. -26.66666667 -23.33333333 -20. -16.66666667 -13.33333333 -10. -6.66666667 -3.33333333 0. 3.33333333 6.66666667 10. 11.66666667 13.33333333 15. ]
fixedse.env.waveLoads.waveLoads_beta | output | deg | [0.]
fixedse.env.wind.U | output | m/s | [0. 0. 0. 0. 0. 0. 0. 0. 0. 0. 0. 0. 0. 0. 0. 0. 0. 0. 0.]
fixedse.env.windLoads.windLoads_Px | output | N/m | [0. 0. 0. 0. 0. 0. 0. 0. 0. 0. 0. 0. 0. 0. 0. 0. 0. 0. 0.]
fixedse.env.windLoads.windLoads_Py | output | N/m | [0. 0. 0. 0. 0. 0. 0. 0. 0. 0. 0. 0. 0. 0. 0. 0. 0. 0. 0.]
fixedse.env.windLoads.windLoads_Pz | output | N/m | [0. 0. 0. 0. 0. 0. 0. 0. 0. 0. 0. 0. 0. 0. 0. 0. 0. 0. 0.]
fixedse.env.windLoads.windLoads_qdyn | output | N/m**2 | [0. 0. 0. 0. 0. 0. 0. 0. 0. 0. 0. 0. 0. 0. 0. 0. 0. 0. 0.]
fixedse.env.windLoads.windLoads_z | output | m | [-60. -50. -40. -30. -26.66666667 -23.33333333 -20. -16.66666667 -13.33333333 -10. -6.66666667 -3.33333333 0. 3.33333333 6.66666667 10. 11.66666667 13.33333333 15. ]
fixedse.env.windLoads.windLoads_beta | output | deg | [0.]
fixedse.g2e.Px | output | N/m | [0. 0. 0. 0. 0. 0. 0. 0. 0. 0. 0. 0. 0. 0. 0. 0. 0. 0. 0.]
fixedse.g2e.Py | output | N/m | [0. 0. 0. 0. 0. 0. 0. 0. 0. 0. 0. 0. 0. 0. 0. 0. 0. 0. 0.]
fixedse.g2e.Pz | output | N/m | [ 0. 0. 0. -39780.22436066 -40357.70972737 -42109.65455506 -45095.48338688 -49417.69395582 -55228.02852878 -62738.3516545 -72239.16932548 -84130.76656805 -98975.27954542 0. 0. 0. 0. 0. 0. ]
fixedse.g2e.qdyn | output | Pa | [ 0. 0. 0. 311498.54869554 278134.93961948 245058.54783278 212283.10666939 179832.15784286 147740.07664219 116053.60352768 84833.98919294 54159.90737295 24131.35174114 0. 0. 0. 0. 0. 0. ]
fixedse.constr_d_to_t | output |  | [161.38910838 77.50475386 82.88808097 89.30218047 96.74222073 103.35378271]
fixedse.constr_taper | output |  | [1. 1. 1. 1. 1. 1.]
fixedse.slope | output |  | [1. 1. 1. 1. 1. 1.]
fixedse.thickness_slope | output |  | [2.08231238 0.93505306 0.92817533 0.92309418 0.9360298 ]
fixedse.member.nu_full | output |  | [0.26103405 0.26103405 0.26103405 0.26103405 0.26103405 0.26103405 0.26103405 0.26103405 0.26103405 0.26103405 0.26103405 0.26103405 0.26103405 0.26103405 0.26103405 0.26103405 0.26103405 0.26103405]
fixedse.member.nodes_r | output | m | [5. 5. 5. 5. 5. 5. 5. 5. 5. 5. 5. 5. 5. 5. 5. 5. 5. 5. 5.]
fixedse.member.center_of_buoyancy | output | m | [ 0. 0. -30.]
fixedse.member.displacement | output | m**3 | [4712.38898038]
fixedse.member.buoyancy_force | output | N | [47366522.46576578]
fixedse.member.idx_cb | output |  | [3.]
fixedse.member.Awater | output | m**2 | [78.53981634]
fixedse.member.Iwaterx | output | m**4 | [490.87385212]
fixedse.member.Iwatery | output | m**4 | [490.87385212]
fixedse.member.added_mass | output | kg | [4.83019870e+06 4.83019870e+06 1.70833333e+05 1.44913279e+09 1.44913279e+09 0.00000000e+00]
fixedse.member.waterline_centroid | output | m | [0. 0.]
fixedse.member.z_dim | output | m | [-60. -50. -40. -30. -26.66666667 -23.33333333 -20. -16.66666667 -13.33333333 -10. -6.66666667 -3.33333333 0. 3.33333333 6.66666667 10. 11.66666667 13.33333333 15. ]
fixedse.member.d_eff | output | m | [10. 10. 10. 10. 10. 10. 10. 10. 10. 10. 10. 10. 10. 10. 10. 10. 10. 10. 10.]
fixedse.monopile_section_height | output | m | [30. 10. 10. 10. 10. 5.]
fixedse.member.sigma_ult | output | Pa | [4.5e+08 4.5e+08 4.5e+08 4.5e+08 4.5e+08 4.5e+08]
fixedse.member.wohler_exp | output |  | [3. 3. 3. 3. 3. 3.]
fixedse.member.wohler_A | output |  | [3.55346484e+10 3.55346484e+10 3.55346484e+10 3.55346484e+10 3.55346484e+10 3.55346484e+10]
fixedse.member.ballast_density | output | kg/m**3 | []
fixedse.member.ballast_unit_cost | output | USD/kg | []
fixedse.z_param | output | m | [-60. -30. -20. -10. 0. 10. 15.]
fixedse.member.sec_loc | output |  | [0. 0.34782609 0.52173913 0.69565217 0.86956522 1. ] | normalized sectional location
fixedse.member.str_tw | output | deg | [0. 0. 0. 0. 0. 0.] | structural twist of section
fixedse.member.tw_iner | output | deg | [0. 0. 0. 0. 0. 0.] | inertial twist of section
fixedse.member.mass_den | output | kg/m | [16145.61832105 33393.35024316 31251.06173694 29031.90638512 26822.52414171 25123.45698984] | sectional mass per unit length
fixedse.member.foreaft_iner | output | kg*m | [199334.6869401 406784.4674159 381326.30726261 354862.40538439 328421.7582249 308024.95783653] | sectional fore-aft intertia per unit length about the Y_G inertia axis
fixedse.member.sideside_iner | output | kg*m | [199334.6869401 406784.4674159 381326.30726261 354862.40538439 328421.7582249 308024.95783653] | sectional side-side intertia per unit length about the Y_G inertia axis
fixedse.member.foreaft_stff | output | N*m**2 | [4.77677179e+12 9.74801024e+12 9.13794170e+12 8.50377200e+12 7.87015955e+12 7.38137929e+12] | sectional fore-aft bending stiffness per unit length about the Y_E elastic axis
fixedse.member.sideside_stff | output | N*m**2 | [4.77677179e+12 9.74801024e+12 9.13794170e+12 8.50377200e+12 7.87015955e+12 7.38137929e+12] | sectional side-side bending stiffness per unit length about the Y_E elastic axis
fixedse.member.tor_stff | output | N*m**2 | [3.78798003e+12 7.73017212e+12 7.24638777e+12 6.74349119e+12 6.24103653e+12 5.85343378e+12] | sectional torsional stiffness
fixedse.member.axial_stff | output | N | [3.86906741e+11 8.00224065e+11 7.48887173e+11 6.95708277e+11 6.42763579e+11 6.02047855e+11] | sectional axial stiffness
fixedse.member.cg_offst | output | m | [0. 0. 0. 0. 0. 0.] | offset from the sectional center of mass
fixedse.member.sc_offst | output | m | [0. 0. 0. 0. 0. 0.] | offset from the sectional shear center
fixedse.member.tc_offst | output | m | [0. 0. 0. 0. 0. 0.] | offset from the sectional tension center
fixedse.member.axial_load2stress | output | m**2 | [[0. 0. 0.51692043 0.2093464 0.2093464 0. ] [0. 0. 0.24993 0.10258504 0.10258504 0. ] [0. 0. 0.26706293 0.10943383 0.10943383 0. ] [0. 0. 0.28747682 0.11759487 0.11759487 0. ] [0. 0. 0.3111564 0.12706223 0.12706223 0. ] [0. 0. 0.33219951 0.13547604 0.13547604 0. ]]
fixedse.member.shear_load2stress | output | m**2 | [[0.84896105 0.84896105 0. 0. 0. 0.1046732 ] [0.40916604 0.40916604 0. 0. 0. 0.05129252] [0.43739294 0.43739294 0. 0. 0. 0.05471692] [0.47102368 0.47102368 0. 0. 0. 0.05879744] [0.5100327 0.5100327 0. 0. 0. 0.06353111] [0.5446972 0.5446972 0. 0. 0. 0.06773802]]
fixedse.member.labor_hours | output | h | [1184.3491504]
fixedse.member.shell_cost | output | USD | [4358592.06380344]
fixedse.member.shell_mass | output | kg | [1814974.25965009]
fixedse.member.shell_z_cg | output | m | [41.61250253]
fixedse.member.shell_I_base | output | kg*m**2 | [3.89149316e+09 3.89149316e+09 4.44682296e+07 0.00000000e+00 0.00000000e+00 0.00000000e+00]
fixedse.member.section_D | output | m | [10. 10. 10. 10. 10. 10. 10. 10. 10. 10. 10. 10. 10. 10. 10. 10. 10. 10.]
fixedse.member.section_t | output | m | [0.06629939 0.06629939 0.06629939 0.13805605 0.13805605 0.13805605 0.12908973 0.12908973 0.12908973 0.1198179 0.1198179 0.1198179 0.11060321 0.11060321 0.11060321 0.1035279 0.1035279 0.1035279 ]
fixedse.member.section_sigma_y | output | Pa | [3.45e+08 3.45e+08 3.45e+08 3.45e+08 3.45e+08 3.45e+08 3.45e+08 3.45e+08 3.45e+08 3.45e+08 3.45e+08 3.45e+08 3.45e+08 3.45e+08 3.45e+08 3.45e+08 3.45e+08 3.45e+08]
fixedse.monopile_mass | output | kg | [1914974.25965009]
fixedse.monopile_cost | output | USD | [4858592.06380344]
fixedse.monopile_z_cg | output | m | [43.35599842]
fixedse.monopile_I_base | output | kg*m**2 | [4.45524316e+09 4.45524316e+09 4.69682296e+07 0.00000000e+00 0.00000000e+00 0.00000000e+00]
fixedse.structural_mass | output | kg | [3405368.95582483]
fixedse.structural_cost | output | USD | [8759806.88050103]
fixedse.monopile.section_L | output | m | [10. 10. 10. 3.33333333 3.33333333 3.33333333 3.33333333 3.33333333 3.33333333 3.33333333 3.33333333 3.33333333 3.33333333 3.33333333 3.33333333 1.66666667 1.66666667 1.66666667 12.07132867 12.07132867 12.07132867 17.24475524 17.24475524 17.24475524 10.34685315 10.34685315 10.34685315 9.65706294 9.65706294 9.65706294]
fixedse.f1 | output | Hz | [0.22]
fixedse.f2 | output | Hz | [0.22127078]
fixedse.structural_frequencies | output | Hz | [0.22 0.22127078 0.9495399 0.9689062 1.03791013 1.79740729]
fixedse.fore_aft_freqs | output | Hz | [0.22127078 1.03791013 1.98775981]
fixedse.side_side_freqs | output | Hz | [0.22 0.9495399 1.79740729]
fixedse.torsion_freqs | output | Hz | [4.3184982 0. 0. ]
fixedse.fore_aft_modes | output |  | [[ 1.0140702 -0.2053615 -0.12888721 0.88421222 -0.56403371] [-2.76576611 3.20244418 -0.67834776 2.14113355 -0.89946385] [-5.11879671 9.90408242 5.95577754 -3.72732838 -6.01373486]]
fixedse.side_side_modes | output |  | [[ 1.00538267 -0.2003461 -0.12676708 0.87218217 -0.55045166] [-2.78094615 3.01097547 -0.56326734 1.36092344 -0.02768542] [-4.34015025 7.76663484 2.46051758 1.88317315 -6.77017531]]
fixedse.torsion_modes | output |  | [[ -2.50339427 15.60968748 -43.73762507 56.32518852 -24.69385666] [ 0. 0. 0. 0. 0. ] [ 0. 0. 0. 0. 0. ]]
fixedse.tower_fore_aft_modes | output |  | [[ 0.73651404 1.41366756 -3.5610643 4.14803372 -1.73715102] [ -0.31676395 2.90888572 -5.97676421 7.38737225 -3.00272981] [ 1.92338694 -1.2613737 9.30700114 -11.28773187 2.31871749]]
fixedse.tower_side_side_modes | output |  | [[ 0.72514741 1.43306411 -3.60692457 4.19870067 -1.74998761] [-0.42046935 3.13288113 -6.71352185 8.13976693 -3.13865686] [ 1.19711698 -0.06827151 4.72918196 -5.11635628 0.25832886]]
fixedse.tower_torsion_modes | output |  | [[ -3.57929341 28.75725067 -78.63107869 93.56329514 -39.1101737 ] [ 0. 0. 0. 0. 0. ] [ 0. 0. 0. 0. 0. ]]
fixedse.monopile.monopile_deflection | output | m | [[1.64911027e-04] [4.87197743e-04] [2.61580090e-04] [4.78306271e-03] [8.62784761e-03] [1.30334224e-02] [1.79892692e-02] [2.35062779e-02] [2.95878186e-02] [3.62226274e-02] [4.34237090e-02] [5.11950853e-02] [5.95246188e-02] [6.84268736e-02] [7.79059907e-02] [8.79488472e-02] [9.31842800e-02] [9.85647286e-02] [1.04088441e-01] [1.49078010e-01] [2.02344490e-01] [2.63070443e-01] [3.67238875e-01] [4.92559010e-01] [6.34512316e-01] [7.30251859e-01] [8.35376000e-01] [9.47188560e-01] [1.05612716e+00] [1.16741813e+00] [1.27661765e+00]]
fixedse.monopile.top_deflection | output | m | [1.27661765]
fixedse.monopile.monopile_Fz | output | N | [[-40596455.35871194] [-39013162.80505367] [-37232958.15683446] [-36009176.50814591] [-34781551.30052846] [-33546108.76685217] [-32368634.61195591] [-31174441.76784825] [-29958269.84124593] [-28786568.76691506] [-27579570.22278228] [-26328457.09881804] [-25288379.52397193] [-24411611.16082876] [-23534842.79768566] [-23124227.95846039] [-22713613.11923555] [-22302998.28001097]]
fixedse.monopile.monopile_Vx | output | N | [[ -3662925.29372436] [-11451481.59784246] [-14004528.17535736] [ 2912682.58836165] [ 2912787.75856146] [ 2912894.49119958] [ 2912949.99377096] [ 2913064.29946373] [ 2913184.45811887] [ 2913238.67562634] [ 2913378.69631647] [ 2913533.08482266] [ 2913439.23076423] [ 2913222.87896271] [ 2913297.01928207] [ 2912621.15392399] [ 2912639.01761612] [ 2912656.66551821]]
fixedse.monopile.monopile_Vy | output | N | [[ -394.74208255] [-1520.3042702 ] [-3249.10390076] [-3355.02302183] [-3355.00842431] [-3354.99127998] [-3354.97731184] [-3354.95417345] [-3354.92751261] [-3354.90708335] [-3354.87112568] [-3354.82916826] [-3354.82580317] [-3354.84553316] [-3354.81338796] [-3354.94110304] [-3354.93235372] [-3354.92336332]]
fixedse.monopile.monopile_Mxx | output | N*m | [[ -1931.26082256] [ -16316.66726948] [ -55263.29606575] [ -73666.60298163] [ -84837.01089265] [ -96004.72429429] [-107169.58467313] [-118331.15973866] [-129489.3543517 ] [-140644.10343035] [-151795.0358147 ] [-162942.22469296] [-174085.75328057] [-185225.05332272] [-196359.92404423] [-201925.96711677] [-207490.82491999] [-213054.50329757]]
fixedse.monopile.monopile_Myy | output | N*m | [[3.23421518e+07] [1.97418712e+08] [4.54305794e+08] [5.26358089e+08] [5.16492860e+08] [5.06613900e+08] [4.96722238e+08] [4.86818799e+08] [4.76905376e+08] [4.66983056e+08] [4.57052758e+08] [4.47116446e+08] [4.37175474e+08] [4.27229169e+08] [4.17277419e+08] [4.12300892e+08] [4.07323180e+08] [4.02344423e+08]]
fixedse.monopile.monopile_Mzz | output | N*m | [[ 978503.72059823] [2182368.47522058] [3888872.65358124] [6490286.90171507] [6490263.5039007 ] [6490240.03276981] [6490260.37882729] [6490236.32332919] [6490211.92645465] [6490233.86364537] [6490208.09655483] [6490181.55344518] [6490201.73179376] [6490176.97547972] [6490156.10645911] [6490173.1217226 ] [6490162.68720829] [6490152.25272754]]
fixedse.monopile.mudline_F | output | N | [[ 2.91268259e+06] [-3.35502302e+03] [-3.72329582e+07]]
fixedse.monopile.mudline_M | output | N*m | [[-6.24937213e+04] [ 5.36207829e+08] [ 6.49028690e+06]]
fixedse.monopile.monopile_tower_z_full | output | m | [-60. -50. -40. -30. -26.66666667 -23.33333333 -20. -16.66666667 -13.33333333 -10. -6.66666667 -3.33333333 0. 3.33333333 6.66666667 10. 11.66666667 13.33333333 15. 27.07132867 39.14265734 51.21398601 68.45874126 85.7034965 102.94825175 113.2951049 123.64195804 133.98881119 143.64587413 153.30293706 162.96 ]
fixedse.monopile.monopile_tower_outer_diameter_full | output | m | [10. 10. 10. 10. 10. 10. 10. 10. 10. 10. 10. 10. 10. 10. 10. 10. 10. 10. 10. 10. 10. 10. 10. 10. 10. 9.9999819 9.9999638 9.9999457 8.66629713 7.33264857 5.999 ]
fixedse.monopile.monopile_tower_t_full | output | m | [0.06196205 0.06196205 0.06196205 0.12902434 0.12902434 0.12902434 0.12064461 0.12064461 0.12064461 0.11197935 0.11197935 0.11197935 0.10336748 0.10336748 0.10336748 0.09675505 0.09675505 0.09675505 0.07856034 0.07856034 0.07856034 0.0410342 0.0410342 0.0410342 0.01470999 0.01470999 0.01470999 0.01259864 0.01259864 0.01259864]
fixedse.monopile.monopile_tower_rho_sec | output | kg/m**3 | [7800. 7800. 7800. 7800. 7800. 7800. 7800. 7800. 7800. 7800. 7800. 7800. 7800. 7800. 7800. 7800. 7800. 7800. 7800. 7800. 7800. 7800. 7800. 7800. 7800. 7800. 7800. 7800. 7800. 7800.]
fixedse.monopile.monopile_tower_E_sec | output | Pa | [2.e+11 2.e+11 2.e+11 2.e+11 2.e+11 2.e+11 2.e+11 2.e+11 2.e+11 2.e+11 2.e+11 2.e+11 2.e+11 2.e+11 2.e+11 2.e+11 2.e+11 2.e+11 2.e+11 2.e+11 2.e+11 2.e+11 2.e+11 2.e+11 2.e+11 2.e+11 2.e+11 2.e+11 2.e+11 2.e+11]
fixedse.monopile.monopile_tower_G_sec | output | Pa | [7.93e+10 7.93e+10 7.93e+10 7.93e+10 7.93e+10 7.93e+10 7.93e+10 7.93e+10 7.93e+10 7.93e+10 7.93e+10 7.93e+10 7.93e+10 7.93e+10 7.93e+10 7.93e+10 7.93e+10 7.93e+10 7.93e+10 7.93e+10 7.93e+10 7.93e+10 7.93e+10 7.93e+10 7.93e+10 7.93e+10 7.93e+10 7.93e+10 7.93e+10 7.93e+10]
fixedse.monopile.monopile_tower_A_sec | output | m**2 | [2.06995107 2.06995107 2.06995107 4.28119875 4.28119875 4.28119875 4.00654638 4.00654638 4.00654638 3.72203928 3.72203928 3.72203928 3.43878515 3.43878515 3.43878515 3.22095602 3.22095602 3.22095602 2.62006282 2.62006282 2.62006282 1.37370624 1.37370624 1.37370624 0.49374913 0.49374823 0.49374734 0.39472757 0.33824707 0.28176656]
fixedse.monopile.monopile_tower_Asx_sec | output | m**2 | [1.17791034 1.17791034 1.17791034 2.4439956 2.4439956 2.4439956 2.28627377 2.28627377 2.28627377 2.12303552 2.12303552 2.12303552 1.96065859 1.96065859 1.96065859 1.83588239 1.83588239 1.83588239 1.49210363 1.49210363 1.49210363 0.78096261 0.78096261 0.78096261 0.28036932 0.28036881 0.28036831 0.22412915 0.19207825 0.16002739]
fixedse.monopile.monopile_tower_Asy_sec | output | m**2 | [1.17791034 1.17791034 1.17791034 2.4439956 2.4439956 2.4439956 2.28627377 2.28627377 2.28627377 2.12303552 2.12303552 2.12303552 1.96065859 1.96065859 1.96065859 1.83588239 1.83588239 1.83588239 1.49210363 1.49210363 1.49210363 0.78096261 0.78096261 0.78096261 0.28036932 0.28036881 0.28036831 0.22412915 0.19207825 0.16002739]
fixedse.monopile.monopile_tower_J0_sec | output | kg*m**2 | [ 51.11145819 51.11145819 51.11145819 104.30370959 104.30370959 104.30370959 97.77597622 97.77597622 97.77597622 90.99036035 90.99036035 90.99036035 84.21070724 84.21070724 84.21070724 78.98075842 78.98075842 78.98075842 64.48049048 64.48049048 64.48049048 34.06196795 34.06196795 34.06196795 12.30744404 12.30737711 12.30731018 8.57272342 5.39422201 3.11813934]
fixedse.monopile.monopile_tower_Ixx_sec | output | kg*m**2 | [25.55572909 25.55572909 25.55572909 52.1518548 52.1518548 52.1518548 48.88798811 48.88798811 48.88798811 45.49518018 45.49518018 45.49518018 42.10535362 42.10535362 42.10535362 39.49037921 39.49037921 39.49037921 32.24024524 32.24024524 32.24024524 17.03098398 17.03098398 17.03098398 6.15372202 6.15368855 6.15365509 4.28636171 2.69711101 1.55906967]
fixedse.monopile.monopile_tower_Iyy_sec | output | kg*m**2 | [25.55572909 25.55572909 25.55572909 52.1518548 52.1518548 52.1518548 48.88798811 48.88798811 48.88798811 45.49518018 45.49518018 45.49518018 42.10535362 42.10535362 42.10535362 39.49037921 39.49037921 39.49037921 32.24024524 32.24024524 32.24024524 17.03098398 17.03098398 17.03098398 6.15372202 6.15368855 6.15365509 4.28636171 2.69711101 1.55906967]
fixedse.monopile.monopile_tower_sigma_y_full | output | Pa | [3.45e+08 3.45e+08 3.45e+08 3.45e+08 3.45e+08 3.45e+08 3.45e+08 3.45e+08 3.45e+08 3.45e+08 3.45e+08 3.45e+08 3.45e+08 3.45e+08 3.45e+08 3.45e+08 3.45e+08 3.45e+08 3.45e+08 3.45e+08 3.45e+08 3.45e+08 3.45e+08 3.45e+08 3.45e+08 3.45e+08 3.45e+08 3.45e+08 3.45e+08 3.45e+08]
fixedse.monopile.monopile_tower_bending_height | output | m | [192.96]
fixedse.monopile.monopile_tower_qdyn | output | Pa | [[0.00000000e+00] [0.00000000e+00] [0.00000000e+00] [3.11498549e+05] [2.78134940e+05] [2.45058548e+05] [2.12283107e+05] [1.79832158e+05] [1.47740077e+05] [1.16053604e+05] [8.48339892e+04] [5.41599074e+04] [2.41313517e+04] [0.00000000e+00] [0.00000000e+00] [0.00000000e+00] [0.00000000e+00] [0.00000000e+00] [1.32570760e+02] [1.52752435e+02] [1.66886773e+02] [1.78007829e+02] [1.90848514e+02] [2.01421346e+02] [2.10481727e+02] [2.15375609e+02] [2.19940725e+02] [2.24224101e+02] [2.28000711e+02] [2.31589016e+02] [2.35009429e+02]]
fixedse.monopile.monopile_tower_Fz | output | N | [[-4.05964554e+07] [-3.90131628e+07] [-3.72329582e+07] [-3.60091765e+07] [-3.47815513e+07] [-3.35461088e+07] [-3.23686346e+07] [-3.11744418e+07] [-2.99582698e+07] [-2.87865688e+07] [-2.75795702e+07] [-2.63284571e+07] [-2.52883795e+07] [-2.44116112e+07] [-2.35348428e+07] [-2.31242280e+07] [-2.27136131e+07] [-2.23029983e+07] [-1.88976419e+07] [-1.64665242e+07] [-1.40339547e+07] [-1.22013050e+07] [-1.03671719e+07] [-8.53157484e+06] [-8.12589178e+06] [-7.71967652e+06] [-7.31309833e+06] [-7.00644859e+06] [-6.74234961e+06] [-7.53789209e-09]]
fixedse.monopile.monopile_tower_Vx | output | N | [[-3.66292529e+06] [-1.14514816e+07] [-1.40045282e+07] [ 2.91268259e+06] [ 2.91278776e+06] [ 2.91289449e+06] [ 2.91294999e+06] [ 2.91306430e+06] [ 2.91318446e+06] [ 2.91323868e+06] [ 2.91337870e+06] [ 2.91353308e+06] [ 2.91343923e+06] [ 2.91322288e+06] [ 2.91329702e+06] [ 2.91262115e+06] [ 2.91263902e+06] [ 2.91265667e+06] [ 2.91649162e+06] [ 2.91733995e+06] [ 2.91809495e+06] [ 2.91751255e+06] [ 2.91864178e+06] [ 2.91953256e+06] [ 2.91385341e+06] [ 2.91404040e+06] [ 2.91417372e+06] [ 2.91370652e+06] [ 2.91350090e+06] [ 1.24883021e+03]]
fixedse.monopile.monopile_tower_Vy | output | N | [[ -394.74208255] [-1520.3042702 ] [-3249.10390076] [-3355.02302183] [-3355.00842431] [-3354.99127998] [-3354.97731184] [-3354.95417345] [-3354.92751261] [-3354.90708335] [-3354.87112568] [-3354.82916826] [-3354.82580317] [-3354.84553316] [-3354.81338796] [-3354.94110304] [-3354.93235372] [-3354.92336332] [-3353.89892201] [-3353.31858148] [-3352.64918539] [-3352.17940166] [-3350.36308828] [-3348.27985822] [-3352.9041039 ] [-3351.98225978] [-3351.00276173] [-3351.09547646] [-3350.41724502] [ 4.55973327]]
fixedse.monopile.monopile_tower_Mxx | output | N*m | [[-1.93126082e+03] [-1.63166673e+04] [-5.52632961e+04] [-7.36666030e+04] [-8.48370109e+04] [-9.60047243e+04] [-1.07169585e+05] [-1.18331160e+05] [-1.29489354e+05] [-1.40644103e+05] [-1.51795036e+05] [-1.62942225e+05] [-1.74085753e+05] [-1.85225053e+05] [-1.96359924e+05] [-2.01925967e+05] [-2.07490825e+05] [-2.13054503e+05] [-2.53305153e+05] [-2.93475617e+05] [-3.33579298e+05] [-3.90673112e+05] [-4.47449341e+05] [-5.03983131e+05] [-5.37750089e+05] [-5.71184250e+05] [-6.04298766e+05] [-6.34866082e+05] [-6.64883700e+05] [-1.15155473e-04]]
fixedse.monopile.monopile_tower_Myy | output | N*m | [[ 3.23421518e+07] [ 1.97418712e+08] [ 4.54305794e+08] [ 5.26358089e+08] [ 5.16492860e+08] [ 5.06613900e+08] [ 4.96722238e+08] [ 4.86818799e+08] [ 4.76905376e+08] [ 4.66983056e+08] [ 4.57052758e+08] [ 4.47116446e+08] [ 4.37175474e+08] [ 4.27229169e+08] [ 4.17277419e+08] [ 4.12300892e+08] [ 4.07323180e+08] [ 4.02344423e+08] [ 3.66234589e+08] [ 3.30076477e+08] [ 2.93925027e+08] [ 2.42247878e+08] [ 1.90502148e+08] [ 1.38813833e+08] [ 1.07866326e+08] [ 7.68822631e+07] [ 4.58892713e+07] [ 1.69714095e+07] [-1.19295198e+07] [ 3.15390682e-02]]
fixedse.monopile.monopile_tower_Mzz | output | N*m | [[ 978503.72059823] [2182368.47522058] [3888872.65358124] [6490286.90171507] [6490263.5039007 ] [6490240.03276981] [6490260.37882729] [6490236.32332919] [6490211.92645465] [6490233.86364537] [6490208.09655483] [6490181.55344518] [6490201.73179376] [6490176.97547972] [6490156.10645911] [6490173.1217226 ] [6490162.68720829] [6490152.25272754] [6490241.16700795] [6490165.41788301] [6490089.47077203] [6490411.26215892] [6490302.05948782] [6490192.7721025 ] [6490989.47213616] [6490922.20661571] [6490854.85400092] [6491091.63130994] [6491270.69854988] [ 0. ]]
fixedse.post.axial_stress | output | Pa | [[-13284508.45116694] [ 19777753.92227002] [ 70897951.68948878] [ 42052982.76071933] [ 41393913.28492753] [ 40735353.37819807] [ 42723138.50198336] [ 42008328.84234311] [ 41297983.78232816] [ 43588173.13680023] [ 42821100.58507878] [ 42065219.44648129] [ 44560609.9352122 ] [ 43634454.00333013] [ 42707651.4887561 ] [ 45023401.64004386] [ 44520640.66705854] [ 44017747.43511035]]
fixedse.post.shear_stress | output | Pa | [[ 3205403.47461667] [ 9935353.08643666] [12269729.92551845] [ 1502896.04226703] [ 1502937.95268628] [ 1502980.49888603] [ 1605999.02680338] [ 1606047.79312782] [ 1606099.10203612] [ 1728849.34348352] [ 1728913.88055665] [ 1728985.1425607 ] [ 1871305.17031184] [ 1871193.35399953] [ 1871229.92884761] [ 1997368.16934872] [ 1997377.23906669] [ 1997386.1912465 ]]
fixedse.post.hoop_stress | output | Pa | [[ -0. ] [ -0. ] [-12490243.62165473] [-11277441.2229103 ] [-10006697.24478057] [ -8747202.67699782] [ -8027391.63221881] [ -6706065.41503412] [ -5400389.56010014] [ -4434703.11641752] [ -3068366.03453659] [ -1728322.2227883 ] [ -577597.30121236] [ -0. ] [ -0. ] [ -0. ] [ -0. ] [ -0. ]]
fixedse.post.hoop_stress_euro | output | Pa | [[0.] [0.] [0.] [0.] [0.] [0.] [0.] [0.] [0.] [0.] [0.] [0.] [0.] [0.] [0.] [0.] [0.] [0.]]
fixedse.post.constr_stress | output |  | [[0.07324193] [0.13336107] [0.41074448] [0.24799423] [0.24046743] [0.233057 ] [0.24078015] [0.23306477] [0.22552215] [0.23432395] [0.22655067] [0.21904297] [0.22875614] [0.22257802] [0.21787667] [0.22970722] [0.2271573 ] [0.22460689]]
fixedse.post.constr_shell_buckling | output |  | [[0.10743758] [0.14999266] [0.36113256] [0.04466454] [0.04106595] [0.03764478] [0.03844991] [0.03516002] [0.03221415] [0.03342644] [0.03099893] [0.02914386] [0.0312838 ] [0.03039407] [0.02948198] [0.02969324] [0.02924672] [0.02880129]]
fixedse.post.constr_global_buckling | output |  | [[0.12248863] [0.2583258 ] [0.4710158 ] [0.25684229] [0.25134415] [0.24583351] [0.25658496] [0.25074396] [0.24487353] [0.25703828] [0.25073028] [0.24436272] [0.25761699] [0.25127686] [0.24493655] [0.25794049] [0.25460098] [0.25126159]]
fixedse.post_monopile_tower.axial_stress | output | Pa | [[-1.32845085e+07] [ 1.97777539e+07] [ 7.08979517e+07] [ 4.20529828e+07] [ 4.13939133e+07] [ 4.07353534e+07] [ 4.27231385e+07] [ 4.20083288e+07] [ 4.12979838e+07] [ 4.35881731e+07] [ 4.28211006e+07] [ 4.20652194e+07] [ 4.45606099e+07] [ 4.36344540e+07] [ 4.27076515e+07] [ 4.50234016e+07] [ 4.45206407e+07] [ 4.40177474e+07] [ 4.95850824e+07] [ 4.49053692e+07] [ 4.02272459e+07] [ 6.22378129e+07] [ 4.83814017e+07] [ 3.45429646e+07] [ 7.11866358e+07] [ 4.68351490e+07] [ 2.24778363e+07] [ 7.39605240e+05] [-2.21462609e+06] [ 6.74232874e-02]]
fixedse.post_monopile_tower.shear_stress | output | Pa | [[3.20540347e+06] [9.93535309e+06] [1.22697299e+07] [1.50289604e+06] [1.50293795e+06] [1.50298050e+06] [1.60599903e+06] [1.60604779e+06] [1.60609910e+06] [1.72884934e+06] [1.72891388e+06] [1.72898514e+06] [1.87130517e+06] [1.87119335e+06] [1.87122993e+06] [1.99736817e+06] [1.99737724e+06] [1.99738619e+06] [2.45789032e+06] [2.45845300e+06] [2.45895310e+06] [4.68852859e+06] [4.68995849e+06] [4.69108308e+06] [1.30299332e+07] [1.30306011e+07] [1.30310777e+07] [1.65335565e+07] [1.99814942e+07] [7.80390482e+03]]
fixedse.post_monopile_tower.hoop_stress | output | Pa | [[-0.00000000e+00] [-0.00000000e+00] [-1.24902436e+07] [-1.12774412e+07] [-1.00066972e+07] [-8.74720268e+06] [-8.02739163e+06] [-6.70606542e+06] [-5.40038956e+06] [-4.43470312e+06] [-3.06836603e+06] [-1.72832222e+06] [-5.77597301e+05] [-0.00000000e+00] [-0.00000000e+00] [-0.00000000e+00] [-0.00000000e+00] [-3.39227969e+03] [-9.00841580e+03] [-1.00918640e+04] [-1.08892443e+04] [-2.23802804e+04] [-2.38008906e+04] [-2.49921316e+04] [-7.22689975e+04] [-7.38740780e+04] [-7.53755487e+04] [-8.36394416e+04] [-7.28389409e+04] [-6.16016019e+04]]
fixedse.post_monopile_tower.hoop_stress_euro | output | Pa | [[0.] [0.] [0.] [0.] [0.] [0.] [0.] [0.] [0.] [0.] [0.] [0.] [0.] [0.] [0.] [0.] [0.] [0.] [0.] [0.] [0.] [0.] [0.] [0.] [0.] [0.] [0.] [0.] [0.] [0.]]
fixedse.post_monopile_tower.constr_stress | output |  | [[7.32419285e-02] [1.33361070e-01] [4.10744484e-01] [2.47994226e-01] [2.40467428e-01] [2.33057003e-01] [2.40780148e-01] [2.33064773e-01] [2.25522146e-01] [2.34323947e-01] [2.26550666e-01] [2.19042966e-01] [2.28756143e-01] [2.22578018e-01] [2.17876670e-01] [2.29707217e-01] [2.27157301e-01] [2.24615490e-01] [2.53187941e-01] [2.29481931e-01] [2.05805513e-01] [3.19341192e-01] [2.49618737e-01] [1.80576146e-01] [3.80061511e-01] [2.64638432e-01] [1.62175816e-01] [1.45729660e-01] [1.76402926e-01] [3.20819805e-04]]
fixedse.post_monopile_tower.constr_shell_buckling | output |  | [[0.10743758] [0.14999266] [0.36113256] [0.04466454] [0.04106595] [0.03764478] [0.03844991] [0.03516002] [0.03221415] [0.03342644] [0.03099893] [0.02914386] [0.0312838 ] [0.03039407] [0.02948198] [0.02969324] [0.02924672] [0.02879825] [0.04160706] [0.03814093] [0.03475995] [0.11009791] [0.10314021] [0.09634991] [0.73294663] [0.71996111] [0.70695191] [0.97837557] [1. ] [0.0104287 ]]
fixedse.post_monopile_tower.constr_global_buckling | output |  | [[3.30108662e-01] [5.87788214e-01] [9.87558410e-01] [4.98773904e-01] [4.86588643e-01] [4.74405012e-01] [4.95302230e-01] [4.82441862e-01] [4.69525448e-01] [4.92960792e-01] [4.79077511e-01] [4.65037021e-01] [4.90520320e-01] [4.77224275e-01] [4.63969185e-01] [4.89488163e-01] [4.82547539e-01] [4.75618064e-01] [5.24022899e-01] [4.65990343e-01] [4.08715499e-01] [6.61808587e-01] [5.23149172e-01] [3.87524378e-01] [9.43082840e-01] [7.22974891e-01] [5.06199272e-01] [4.39739542e-01] [6.02246851e-01] [4.69561931e-10]]
fixedse.z_start | output | m | [-60.]
fixedse.constr_diam_consistency | output |  | [1.]
fixedse.soil.z_k | output | N/m | [-30. -26.66666667 -23.33333333 -20. -16.66666667 -13.33333333 -10. -6.66666667 -3.33333333 -0. ]
fixedse.soil.k | output | N/m | [[2.22113684e+10 5.78977778e+12 2.22113684e+10 5.78977778e+12 1.47466667e+10 9.33333333e+10] [2.01364211e+10 4.15218107e+12 2.01364211e+10 4.15218107e+12 1.36266667e+10 9.33333333e+10] [1.80614737e+10 2.86855967e+12 1.80614737e+10 2.86855967e+12 1.25066667e+10 9.33333333e+10] [1.59865263e+10 1.89466667e+12 1.59865263e+10 1.89466667e+12 1.13866667e+10 9.33333333e+10] [1.39115789e+10 1.18625514e+12 1.39115789e+10 1.18625514e+12 1.02666667e+10 9.33333333e+10] [1.18366316e+10 6.99078189e+11 1.18366316e+10 6.99078189e+11 9.14666667e+09 9.33333333e+10] [9.76168421e+09 3.88888889e+11 9.76168421e+09 3.88888889e+11 8.02666667e+09 9.33333333e+10] [7.68673684e+09 2.11440329e+11 7.68673684e+09 2.11440329e+11 6.90666667e+09 9.33333333e+10] [5.61178947e+09 1.22485597e+11 5.61178947e+09 1.22485597e+11 5.78666667e+09 9.33333333e+10] [3.53684211e+09 7.77777778e+10 3.53684211e+09 7.77777778e+10 4.66666667e+09 9.33333333e+10]]
towerse.env.Px | output | N/m | [ 927.99815941 1070.12742489 1170.96499657 1251.15492825 1344.74637369 1422.65663273 1490.05546078 1526.70650147 1561.05514082 1593.42564568 1387.27823787 1188.95001679 992.62302317]
towerse.env.Py | output | N/m | [0. 0. 0. 0. 0. 0. 0. 0. 0. 0. 0. 0. 0.]
towerse.env.Pz | output | N/m | [0. 0. 0. 0. 0. 0. 0. 0. 0. 0. 0. 0. 0.]
towerse.env.qdyn | output | N/m**2 | [132.5707599 152.75243455 166.88677297 178.00782852 190.84851358 201.42134572 210.48172663 215.37560902 219.9407255 224.2241011 228.00071087 231.58901608 235.00942903]
towerse.env.wind.U | output | m/s | [14.71196985 15.7921414 16.50661082 17.04772789 17.65189536 18.13425424 18.53762755 18.75189717 18.94958835 19.1332215 19.29367924 19.44490977 19.58797753]
towerse.env.windLoads.windLoads_Px | output | N/m | [ 927.99815941 1070.12742489 1170.96499657 1251.15492825 1344.74637369 1422.65663273 1490.05546078 1526.70650147 1561.05514082 1593.42564568 1387.27823787 1188.95001679 992.62302317]
towerse.env.windLoads.windLoads_Py | output | N/m | [0. 0. 0. 0. 0. 0. 0. 0. 0. 0. 0. 0. 0.]
towerse.env.windLoads.windLoads_Pz | output | N/m | [0. 0. 0. 0. 0. 0. 0. 0. 0. 0. 0. 0. 0.]
towerse.env.windLoads.windLoads_qdyn | output | N/m**2 | [132.5707599 152.75243455 166.88677297 178.00782852 190.84851358 201.42134572 210.48172663 215.37560902 219.9407255 224.2241011 228.00071087 231.58901608 235.00942903]
towerse.env.windLoads.windLoads_z | output | m | [ 15. 27.07132867 39.14265734 51.21398601 68.45874126 85.7034965 102.94825175 113.2951049 123.64195804 133.98881119 143.64587413 153.30293706 162.96 ]
towerse.env.windLoads.windLoads_beta | output | deg | [0.]
towerse.g2e.Px | output | N/m | [0. 0. 0. 0. 0. 0. 0. 0. 0. 0. 0. 0. 0.]
towerse.g2e.Py | output | N/m | [0. 0. 0. 0. 0. 0. 0. 0. 0. 0. 0. 0. 0.]
towerse.g2e.Pz | output | N/m | [ -927.99815941 -1070.12742489 -1170.96499657 -1251.15492825 -1344.74637369 -1422.65663273 -1490.05546078 -1526.70650147 -1561.05514082 -1593.42564568 -1387.27823787 -1188.95001679 -992.62302317]
towerse.g2e.qdyn | output | Pa | [132.5707599 152.75243455 166.88677297 178.00782852 190.84851358 201.42134572 210.48172663 215.37560902 219.9407255 224.2241011 228.00071087 231.58901608 235.00942903]
towerse.constr_d_to_t | output |  | [127.29069031 243.69915248 679.80823375 634.94751162]
towerse.constr_taper | output |  | [1. 1. 0.99999457 0.59990326]
towerse.slope | output |  | [1. 1. 0.99999457 0.59990326]
towerse.thickness_slope | output |  | [0.52232718 0.35848123 0.856468 ]
towerse.member.nu_full | output |  | [0.26103405 0.26103405 0.26103405 0.26103405 0.26103405 0.26103405 0.26103405 0.26103405 0.26103405 0.26103405 0.26103405 0.26103405]
towerse.member.nodes_r | output | m | [5. 5. 5. 5. 5. 5. 5. 4.99999095 4.9999819 4.99997285 4.33314857 3.66632428 2.9995 ]
towerse.member.center_of_buoyancy | output | m | [0. 0. 0.]
towerse.member.displacement | output | m**3 | [0.]
towerse.member.buoyancy_force | output | N | [0.]
towerse.member.idx_cb | output |  | [0.]
towerse.member.Awater | output | m**2 | [0.]
towerse.member.Iwaterx | output | m**4 | [0.]
towerse.member.Iwatery | output | m**4 | [0.]
towerse.member.added_mass | output | kg | [0. 0. 0. 0. 0. 0.]
towerse.member.waterline_centroid | output | m | [0. 0.]
towerse.member.z_dim | output | m | [ 15. 27.07132867 39.14265734 51.21398601 68.45874126 85.7034965 102.94825175 113.2951049 123.64195804 133.98881119 143.64587413 153.30293706 162.96 ]
towerse.member.d_eff | output | m | [10. 10. 10. 10. 10. 10. 10. 9.9999819 9.9999638 9.9999457 8.66629713 7.33264857 5.999 ]
towerse.tower_section_height | output | m | [36.21398601 51.73426573 31.04055944 28.97118881]
towerse.member.sigma_ult | output | Pa | [4.5e+08 4.5e+08 4.5e+08 4.5e+08]
towerse.member.wohler_exp | output |  | [3. 3. 3. 3.]
towerse.member.wohler_A | output |  | [3.55346484e+10 3.55346484e+10 3.55346484e+10 3.55346484e+10]
towerse.member.ballast_density | output | kg/m**3 | []
towerse.member.ballast_unit_cost | output | USD/kg | []
towerse.z_param | output | m | [ 15. 51.21398601 102.94825175 133.98881119 162.96 ]
towerse.member.sec_loc | output |  | [0. 0.38116592 0.73991031 1. ] | normalized sectional location
towerse.member.str_tw | output | deg | [0. 0. 0. 0.] | structural twist of section
towerse.member.tw_iner | output | deg | [0. 0. 0. 0.] | inertial twist of section
towerse.member.mass_den | output | kg/m | [20436.48998444 10714.90870795 3851.23620328 2638.32711521] | sectional mass per unit length
towerse.member.foreaft_iner | output | kg*m | [251473.91287521 132841.67501195 47998.77072687 21037.46584437] | sectional fore-aft intertia per unit length about the Y_G inertia axis
towerse.member.sideside_iner | output | kg*m | [251473.91287521 132841.67501195 47998.77072687 21037.46584437] | sectional side-side intertia per unit length about the Y_G inertia axis
towerse.member.foreaft_stff | output | N*m**2 | [6.02621406e+12 3.18336149e+12 1.15022216e+12 5.04132898e+11] | sectional fore-aft bending stiffness per unit length about the Y_E elastic axis
towerse.member.sideside_stff | output | N*m**2 | [6.02621406e+12 3.18336149e+12 1.15022216e+12 5.04132898e+11] | sectional side-side bending stiffness per unit length about the Y_E elastic axis
towerse.member.tor_stff | output | N*m**2 | [4.77878775e+12 2.52440566e+12 9.12126173e+11 3.99777388e+11] | sectional torsional stiffness
towerse.member.axial_stff | output | N | [4.89731368e+11 2.56767522e+11 9.22893890e+10 6.32237507e+10] | sectional axial stiffness
towerse.member.cg_offst | output | m | [0. 0. 0. 0.] | offset from the sectional center of mass
towerse.member.sc_offst | output | m | [0. 0. 0. 0.] | offset from the sectional shear center
towerse.member.tc_offst | output | m | [0. 0. 0. 0.] | offset from the sectional tension center
towerse.member.axial_load2stress | output | m**2 | [[0. 0. 0.40838715 0.16594167 0.16594167 0. ] [0. 0. 0.77891471 0.31413335 0.31413335 0. ] [0. 0. 2.16709637 0.8693949 0.8693949 0. ] [0. 0. 3.16336816 1.58677858 1.58677858 0. ]]
towerse.member.shear_load2stress | output | m**2 | [[0.67019474 0.67019474 0. 0. 0. 0.08297083] [1.28047104 1.28047104 0. 0. 0. 0.15706667] [3.5667305 3.5667305 0. 0. 0. 0.43469745] [5.20621161 5.20621161 0. 0. 0. 0.79338929]]
towerse.member.labor_hours | output | h | [637.7647564]
towerse.tower_cost | output | USD | [3901214.81669759]
towerse.member.section_D | output | m | [10. 10. 10. 10. 10. 10. 9.99999095 9.99997285 9.99995475 9.33312141 7.99947285 6.66582428]
towerse.member.section_t | output | m | [0.08405956 0.08405956 0.08405956 0.0439066 0.0439066 0.0439066 0.01573969 0.01573969 0.01573969 0.01348054 0.01348054 0.01348054]
towerse.member.section_sigma_y | output | Pa | [3.45e+08 3.45e+08 3.45e+08 3.45e+08 3.45e+08 3.45e+08 3.45e+08 3.45e+08 3.45e+08 3.45e+08 3.45e+08 3.45e+08]
towerse.post.axial_stress | output | Pa | [[53404845.45510562] [48841301.64978059] [44262866.25068522] [70100879.23991334] [56430520.59602211] [42742905.68559209] [94073152.30502887] [69888580.5934871 ] [45673845.71572796] [31957907.57724823] [ 5071921.16682785] [ 2446881.7677884 ]]
towerse.post.shear_stress | output | Pa | [[ 2455200.40884464] [ 2455791.27138318] [ 2456328.5421073 ] [ 4684858.52947758] [ 4686446.18381213] [ 4687731.20739854] [13028009.13745772] [13028844.08197914] [13029492.2531476 ] [16532237.61612985] [19980413.26884244] [25142539.29613901]]
towerse.post.hoop_stress | output | Pa | [[ -9008.41579719] [-10091.86404203] [-10889.24432672] [-22380.28040366] [-23800.89059918] [-24992.13164149] [-72268.99746541] [-73874.07803867] [-75375.54872306] [-83639.44156666] [-72838.94093992] [-61601.6018804 ]]
towerse.post.hoop_stress_euro | output | Pa | [[0.] [0.] [0.] [0.] [0.] [0.] [0.] [0.] [0.] [0.] [0.] [0.]]
towerse.post.constr_stress | output |  | [[0.27255089] [0.24941958] [0.22622858] [0.35903775] [0.29007411] [0.22138195] [0.49229937] [0.37377309] [0.25932761] [0.21843918] [0.17795261] [0.221886 ]]
towerse.post.constr_shell_buckling | output |  | [[0.04159639] [0.03812764] [0.03474462] [0.11004706] [0.10308516] [0.09629191] [0.73275041] [0.71975893] [0.70674467] [0.97814975] [0.99988045] [1.04461624]]
towerse.post.constr_global_buckling | output |  | [[0.7462747 ] [0.67301385] [0.60002902] [0.97048008] [0.78689947] [0.60484958] [1.44497954] [1.15164609] [0.85983601] [0.81242635] [0.61576097] [0.79556486]]
towerse.height_constraint | output | m | [0.]
towerse.transition_piece_height | output | m | [15.]
towerse.z_start | output | m | [15.]
towerse.tower.section_L | output | m | [12.07132867 12.07132867 12.07132867 17.24475524 17.24475524 17.24475524 10.34685315 10.34685315 10.34685315 9.65706294 9.65706294 9.65706294]
towerse.tower.f1 | output | Hz | [0.27684442]
towerse.tower.f2 | output | Hz | [0.28044786]
towerse.tower.structural_frequencies | output | Hz | [0.27684442 0.28044786 0.86283662 1.0343243 1.23034044 2.66783339]
towerse.tower.fore_aft_modes | output |  | [[ 0.79409757 0.55322585 -1.43762434 1.92154083 -0.83123991] [ 25.22042991 34.81945877 -149.92908648 178.64619107 -87.75699327] [ -58.74544376 146.78890514 -267.78439987 343.78094855 -163.04001006]]
towerse.tower.side_side_modes | output |  | [[ 0.78717547 0.51441384 -1.31151739 1.76663816 -0.75671008] [ 9.98413084 21.77473199 -81.21417877 98.20008385 -47.74476791] [ -56.82972152 138.04160513 -250.00804182 322.16973038 -152.37357218]]
towerse.tower.torsion_modes | output |  | [[ 3.77418784 -14.88103443 27.56490545 -22.12726537 6.6692065 ] [ 0. 0. 0. 0. 0. ] [ 0. 0. 0. 0. 0. ]]
towerse.tower.fore_aft_freqs | output | Hz | [0.28044786 1.23034044 2.73000835]
towerse.tower.side_side_freqs | output | Hz | [0.27684442 1.0343243 2.66783339]
towerse.tower.torsion_freqs | output | Hz | [4.84664533 0. 0. ]
towerse.tower.tower_deflection | output | m | [[0. ] [0.00498033] [0.01879489] [0.04064307] [0.09083113] [0.16450948] [0.25721458] [0.32534439] [0.40530926] [0.49443076] [0.58490181] [0.68176534] [0.78237784]]
towerse.tower.top_deflection | output | m | [0.78237784]
towerse.tower.tower_Fz | output | N | [[-18900950.69621712] [-16468381.17800023] [-14034729.96428611] [-12200596.86906633] [-10364999.81096685] [ -8528162.3721956 ] [ -8121946.39248125] [ -7715367.49225018] [ -7308447.59499578] [ -7002628.5537626 ] [ -6740463.06136379] [ -6521904.15000001]]
towerse.tower.tower_Vx | output | N | [[2912477.95029039] [2913368.36703628] [2914178.82433569] [2914646.36491232] [2915898.79529954] [2916914.89211408] [2913314.03820982] [2913547.84347531] [2913729.28934267] [2913411.04657867] [2913293.4177393 ] [2913117.30200512]]
towerse.tower.tower_Vy | output | N | [[-3354.88865421] [-3354.38299817] [-3353.78494368] [-3353.13219148] [-3351.45758859] [-3349.51573831] [-3353.21672938] [-3352.34686793] [-3351.41816327] [-3351.4614938 ] [-3350.81711737] [-3349.82131421]]
towerse.tower.tower_Mxx | output | N*m | [[-221998.3742682 ] [-262368.66613793] [-302658.03897036] [-360003.74530324] [-417031.83510048] [-473807.34506959] [-507711.99806983] [-541298.63511302] [-574578.35703136] [-605312.75577308] [-635519.77740747] [-664796.34330401]]
towerse.tower.tower_Myy | output | N*m | [[ 3.90872777e+08] [ 3.55460166e+08] [ 3.19948859e+08] [ 2.69029348e+08] [ 2.17913772e+08] [ 1.66736226e+08] [ 1.36024362e+08] [ 1.05245057e+08] [ 7.44276170e+07] [ 4.56452289e+07] [ 1.68457698e+07] [-1.19535913e+07]]
towerse.tower.tower_Mzz | output | N*m | [[6490241.47014047] [6490165.52124957] [6490089.52878304] [6490411.30835758] [6490302.01729307] [6490192.64267996] [6490988.90629434] [6490921.55242096] [6490854.13952376] [6491090.66665858] [6491269.77384335] [6491533.38835785]]
towerse.tower.turbine_F | output | N | [[ 2.91197623e+06] [-3.35507584e+03] [-2.13320684e+07]]
towerse.tower.turbine_M | output | N*m | [[-1.81537403e+05] [ 4.26129506e+08] [ 6.48957511e+06]]
towerse.turbine_mass | output | kg | [2473256.69617474]
towerse.turbine_center_of_mass | output | m | [-2.56500812e+00 -3.31161425e-02 9.50527374e+01]
towerse.turbine_I_base | output | kg*m**2 | [3.17510131e+10 3.16065889e+10 2.89267644e+08 2.02613158e+02 1.08611945e+07 1.44041114e+05]
airfoils.ac | output |  | [0.275 0.5 0.275 0.275 0.275 0.275 0.275] | 1D array of the aerodynamic centers of each airfoil.
airfoils.r_thick | output |  | [0.4 1. 0.3 0.21 0.25 0.35 0.17] | 1D array of the relative thicknesses of each airfoil.
airfoils.aoa | output | rad | [-3.14159265 -3.08923278 -3.0368729 -2.98451302 -2.93215314 -2.87979327 -2.82743339 -2.77507351 -2.72271363 -2.67035376 -2.61799388 -2.565634 -2.51327412 -2.46091425 -2.40855437 -2.35619449 -2.30383461 -2.25147474 -2.19911486 -2.14675498 -2.0943951 -2.04203522 -1.98967535 -1.93731547 -1.88495559 -1.83259571 -1.78023584 -1.72787596 -1.67551608 -1.6231562 -1.57079633 -1.51843645 -1.46607657 -1.41371669 -1.36135682 -1.30899694 -1.25663706 -1.20427718 -1.15191731 -1.09955743 -1.04719755 -0.99483767 -0.9424778 -0.89011792 -0.83775804 -0.78539816 -0.73303829 -0.68067841 -0.62831853 -0.57595865 -0.52359878 -0.51302102 -0.50244327 -0.49186552 -0.48128776 -0.47071001 -0.46013226 -0.4495545 -0.43897675 -0.428399 -0.41782125 -0.40724349 -0.39666574 -0.38608799 -0.37551023 -0.36493248 -0.35435473 -0.34377697 -0.33319922 -0.32262147 -0.31204371 -0.30146596 -0.29088821 -0.28031046 -0.2697327 -0.25915495 -0.2485772 -0.23799944 -0.22742169 -0.21684394 -0.20626618 -0.19568843 -0.18511068 -0.17453293 -0.16395517 -0.15337742 -0.14279967 -0.13222191 -0.12164416 -0.11106641 -0.10048865 -0.0899109 -0.07933315 -0.06875539 -0.05817764 -0.04759989 -0.03702214 -0.02644438 -0.01586663 -0.00528888 0.00528888 0.01586663 0.02644438 0.03702214 0.04759989 0.05817764 0.06875539 0.07933315 0.0899109 0.10048865 0.11106641 0.12164416 0.13222191 0.14279967 0.15337742 0.16395517 0.17453293 0.18511068 0.19568843 0.20626618 0.21684394 0.22742169 0.23799944 0.2485772 0.25915495 0.2697327 0.28031046 0.29088821 0.30146596 0.31204371 0.32262147 0.33319922 0.34377697 0.35435473 0.36493248 0.37551023 0.38608799 0.39666574 0.40724349 0.41782125 0.428399 0.43897675 0.4495545 0.46013226 0.47071001 0.48128776 0.49186552 0.50244327 0.51302102 0.52359878 0.57595865 0.62831853 0.68067841 0.73303829 0.78539816 0.83775804 0.89011792 0.9424778 0.99483767 1.04719755 1.09955743 1.15191731 1.20427718 1.25663706 1.30899694 1.36135682 1.41371669 1.46607657 1.51843645 1.57079633 1.6231562 1.67551608 1.72787596 1.78023584 1.83259571 1.88495559 1.93731547 1.98967535 2.04203522 2.0943951 2.14675498 2.19911486 2.25147474 2.30383461 2.35619449 2.40855437 2.46091425 2.51327412 2.565634 2.61799388 2.67035376 2.72271363 2.77507351 2.82743339 2.87979327 2.93215314 2.98451302 3.0368729 3.08923278 3.14159265] | 1D array of the angles of attack used to define the polars of the airfoils. All airfoils defined in openmdao share this grid.
airfoils.Re | output |  | [1000000.] | 1D array of the Reynolds numbers used to define the polars of the airfoils. All airfoils defined in openmdao share this grid.
airfoils.cl | output |  | [[[[ 1.27742998e-02]] [[ 1.42693272e-01]] [[ 2.58637012e-01]] ... [[-2.66800672e-01]] [[-1.38782724e-01]] [[ 1.27742998e-02]]] [[[ 0.00000000e+00]] [[ 0.00000000e+00]] [[ 0.00000000e+00]] ... [[ 0.00000000e+00]] [[ 0.00000000e+00]] [[ 0.00000000e+00]]] [[[ 4.96420961e-02]] [[ 1.87282479e-01]] [[ 3.10020952e-01]] ... [[-3.20759911e-01]] [[-1.62662921e-01]] [[ 4.96420961e-02]]] ... [[[-2.61646824e-03]] [[ 2.32069003e-01]] [[ 4.60318188e-01]] ... [[-4.60746100e-01]] [[-2.33089501e-01]] [[-2.61646824e-03]]] [[[ 1.80442976e-02]] [[ 1.49402929e-01]] [[ 2.66763118e-01]] ... [[-2.71122153e-01]] [[-1.39129728e-01]] [[ 1.80442976e-02]]] [[[-1.53642952e-08]] [[ 2.24280087e-01]] [[ 4.60935912e-01]] ... [[-4.60935912e-01]] [[-2.24280087e-01]] [[ 1.53642952e-08]]]] | 4D array with the lift coefficients of the airfoils. Dimension 0 is along the different airfoils defined in the yaml, dimension 1 is along the angles of attack, dimension 2 is along the Reynolds number, dimension 3 is along the number of tabs, which may describe multiple sets at the same station, for example in presence of a flap.
airfoils.cd | output |  | [[[[0.06162547]] [[0.06296798]] [[0.06920074]] ... [[0.07156878]] [[0.06373137]] [[0.06162547]]] [[[0.5 ]] [[0.5 ]] [[0.5 ]] ... [[0.5 ]] [[0.5 ]] [[0.5 ]]] [[[0.02308492]] [[0.03208652]] [[0.05037982]] ... [[0.05179242]] [[0.0324726 ]] [[0.02308492]]] ... [[[0.01677446]] [[0.02683965]] [[0.04620442]] ... [[0.04768644]] [[0.02744935]] [[0.01677446]]] [[[0.03773591]] [[0.04508672]] [[0.06158979]] ... [[0.05995048]] [[0.04432275]] [[0.03773591]]] [[[0.0198 ]] [[0.02572598]] [[0.04114402]] ... [[0.04047996]] [[0.02538511]] [[0.0198 ]]]] | 4D array with the drag coefficients of the airfoils. Dimension 0 is along the different airfoils defined in the yaml, dimension 1 is along the angles of attack, dimension 2 is along the Reynolds number, dimension 3 is along the number of tabs, which may describe multiple sets at the same station, for example in presence of a flap.
airfoils.cm | output |  | [[[[ 3.70854259e-04]] [[ 5.78906867e-02]] [[ 1.09442053e-01]] ... [[-1.20140868e-01]] [[-6.33445740e-02]] [[ 3.70854259e-04]]] [[[ 0.00000000e+00]] [[ 0.00000000e+00]] [[ 0.00000000e+00]] ... [[ 0.00000000e+00]] [[ 0.00000000e+00]] [[ 0.00000000e+00]]] [[[-1.86042725e-07]] [[ 8.25025552e-02]] [[ 1.70228612e-01]] ... [[-1.69531819e-01]] [[-8.25480839e-02]] [[-1.86042725e-07]]] ... [[[-5.55629713e-07]] [[ 1.10572981e-01]] [[ 2.27490820e-01]] ... [[-2.27669873e-01]] [[-1.10610368e-01]] [[-5.55629713e-07]]] [[[ 4.09061074e-04]] [[ 5.80698162e-02]] [[ 1.09744885e-01]] ... [[-1.18962339e-01]] [[-6.27004305e-02]] [[ 4.09061074e-04]]] [[[-7.71299959e-09]] [[ 1.12680187e-01]] [[ 2.31783829e-01]] ... [[-2.31710912e-01]] [[-1.12584318e-01]] [[ 7.70271560e-09]]]] | 4D array with the moment coefficients of the airfoils. Dimension 0 is along the different airfoils defined in the yaml, dimension 1 is along the angles of attack, dimension 2 is along the Reynolds number, dimension 3 is along the number of tabs, which may describe multiple sets at the same station, for example in presence of a flap.
airfoils.coord_xy | output |  | [[[ 1.00000000e+00 -3.47000010e-03] [ 9.82059782e-01 4.47998271e-04] [ 9.63825795e-01 2.56230054e-03] ... [ 9.66589031e-01 1.42523879e-02] [ 9.83283080e-01 8.83657527e-03] [ 1.00000000e+00 3.47000010e-03]] [[ 1.00000000e+00 0.00000000e+00] [ 9.99310113e-01 -2.24586628e-02] [ 9.97715675e-01 -4.48159779e-02] ... [ 9.97767307e-01 4.41944433e-02] [ 9.99327246e-01 2.21465777e-02] [ 1.00000000e+00 -5.92245437e-18]] [[ 1.00000000e+00 -2.46000000e-03] [ 9.79182514e-01 2.21522127e-03] [ 9.58045687e-01 5.01713457e-03] ... [ 9.60781257e-01 1.32444951e-02] [ 9.80406715e-01 7.93618866e-03] [ 1.00000000e+00 2.46000000e-03]] ... [[ 1.00000000e+00 -2.13100000e-03] [ 9.77589551e-01 1.91382544e-03] [ 9.55115490e-01 5.46087449e-03] ... [ 9.57108237e-01 1.39643103e-02] [ 9.78595852e-01 8.23338042e-03] [ 1.00000000e+00 2.13100000e-03]] [[ 1.00000000e+00 -2.83000000e-03] [ 9.81183777e-01 1.62237678e-03] [ 9.62006541e-01 4.01671112e-03] ... [ 9.64854654e-01 1.29112589e-02] [ 9.82422420e-01 7.86900286e-03] [ 1.00000000e+00 2.83000000e-03]] [[ 1.00000000e+00 -1.56966672e-03] [ 9.76316764e-01 1.02847187e-03] [ 9.52601299e-01 3.04112178e-03] ... [ 9.53511819e-01 1.21364556e-02] [ 9.76793838e-01 7.07018392e-03] [ 1.00000000e+00 1.56966672e-03]]] | 3D array of the x and y airfoil coordinates of the n_af airfoils.
airfoils.name | output | Unavailable | ['DU40_A17', 'Cylinder', 'DU30_A17', 'DU21_A17', 'DU25_A17', 'DU35_A17', 'DU17_A17'] | 1D array of names of airfoils.
configuration.rated_power | output | W | [15000000.] | Electrical rated power of the generator.
configuration.lifetime | output | year | [25.] | Turbine design lifetime.
configuration.rotor_diameter_user | output | m | [250.] | Diameter of the rotor specified by the user. It is defined as two times the blade length plus the hub diameter.
configuration.hub_height_user | output | m | [162.96] | Height of the hub center over the ground (land-based) or the mean sea level (offshore) specified by the user.
configuration.ws_class | output | Unavailable | I | IEC wind turbine class. I - offshore, II coastal, III - land-based, IV - low wind speed site.
configuration.turb_class | output | Unavailable | B | IEC wind turbine category. A - high turbulence intensity (land-based), B - mid turbulence, C - low turbulence (offshore).
configuration.gearbox_type | output | Unavailable | geared | Gearbox configuration (geared, direct-drive, etc.).
configuration.rotor_orientation | output | Unavailable | upwind | Rotor orientation, either upwind or downwind.
configuration.upwind | output | Unavailable | TRUE | Convenient boolean for upwind (True) or downwind (False).
configuration.n_blades | output | Unavailable | 3 | Number of blades of the rotor.
control.V_in | output | m/s | [3.] | Cut in wind speed. This is the wind speed where region II begins.
control.V_out | output | m/s | [25.] | Cut out wind speed. This is the wind speed where region III ends.
control.minOmega | output | rad/s | [0.52359878] | Minimum allowed rotor speed.
control.maxOmega | output | rad/s | [0.79168135] | Maximum allowed rotor speed.
control.max_TS | output | m/s | [95.] | Maximum allowed blade tip speed.
control.max_pitch_rate | output | rad/s | [0.03490659] | Maximum allowed blade pitch rate
control.max_torque_rate | output | N*m/s | [1500000.] | Maximum allowed generator torque rate
control.rated_TSR | output |  | [9.] | Constant tip speed ratio in region II.
control.rated_pitch | output | rad | [0.] | Constant pitch angle in region II.
costs.offset_tcc_per_kW | output | USD/kW | [0.] | Offset to turbine capital cost
costs.bos_per_kW | output | USD/kW | [4053.] | Balance of station/plant capital cost
costs.opex_per_kW | output | USD/kW/year | [137.] | Average annual operational expenditures of the turbine
costs.wake_loss_factor | output |  | [0.15] | The losses in AEP due to waked conditions
costs.fixed_charge_rate | output |  | [0.056] | Fixed charge rate for coe calculation
costs.labor_rate | output | USD/h | [58.8]
costs.painting_rate | output | USD/m**2 | [30.]
costs.blade_mass_cost_coeff | output | USD/kg | [14.6]
costs.hub_mass_cost_coeff | output | USD/kg | [3.9]
costs.pitch_system_mass_cost_coeff | output | USD/kg | [22.1]
costs.spinner_mass_cost_coeff | output | USD/kg | [11.1]
costs.lss_mass_cost_coeff | output | USD/kg | [11.9]
costs.bearing_mass_cost_coeff | output | USD/kg | [4.5]
costs.gearbox_torque_cost | output | USD/kN/m | [50.]
costs.hss_mass_cost_coeff | output | USD/kg | [6.8]
costs.generator_mass_cost_coeff | output | USD/kg | [12.4]
costs.bedplate_mass_cost_coeff | output | USD/kg | [2.9]
costs.yaw_mass_cost_coeff | output | USD/kg | [8.3]
costs.converter_mass_cost_coeff | output | USD/kg | [18.8]
costs.transformer_mass_cost_coeff | output | USD/kg | [18.8]
costs.hvac_mass_cost_coeff | output | USD/kg | [124.]
costs.cover_mass_cost_coeff | output | USD/kg | [5.7]
costs.elec_connec_machine_rating_cost_coeff | output | USD/kW | [41.85]
costs.platforms_mass_cost_coeff | output | USD/kg | [17.1]
costs.tower_mass_cost_coeff | output | USD/kg | [2.61767564]
costs.controls_machine_rating_cost_coeff | output | USD/kW | [21.15]
costs.crane_cost | output | USD | [12000.]
costs.electricity_price | output | USD/kW/h | [0.04]
costs.reserve_margin_price | output | USD/kW/year | [120.]
costs.capacity_credit | output |  | [0.]
costs.benchmark_price | output | USD/kW/h | [0.071]
costs.turbine_number | output | Unavailable | 40 | Number of turbines at plant
env.rho_air | output | kg/m**3 | [1.225] | Density of air
env.mu_air | output | kg/m/s | [1.81e-05] | Dynamic viscosity of air
env.shear_exp | output |  | [0.12] | Shear exponent of the wind.
env.speed_sound_air | output | m/s | [340.] | Speed of sound in air.
env.weibull_k | output |  | [2.] | Shape parameter of the Weibull probability density function of the wind.
env.rho_water | output | kg/m**3 | [1025.] | Density of ocean water
env.mu_water | output | kg/m/s | [0.0013351] | Dynamic viscosity of ocean water
env.water_depth | output | m | [30.] | Water depth for analysis. Values > 0 mean offshore
env.Hsig_wave | output | m | [4.52] | Significant wave height
env.Tsig_wave | output | s | [9.45] | Significant wave period
env.G_soil | output | N/m**2 | [1.4e+08] | Shear stress of soil
env.nu_soil | output |  | [0.4] | Poisson ratio of soil
high_level_tower_props.tower_ref_axis | output | m | [[ 0. 0. 15. ] [ 0. 0. 51.21398601] [ 0. 0. 102.94825175] [ 0. 0. 133.98881119] [ 0. 0. 162.96 ]] | 2D array of the coordinates (x,y,z) of the tower reference axis. The coordinate system is the global coordinate system of OpenFAST: it is placed at tower base with x pointing downwind, y pointing on the side and z pointing vertically upwards. A standard tower configuration will have zero x and y values and positive z values.
high_level_tower_props.hub_height | output | m | [162.96] | Height of the hub in the global reference system, i.e. distance rotor center to ground.
materials.ply_t | output | m | [0. 0. 0. 0. 0.005 0.00515873 0.001 0.001 0. 0. 0. ] | 1D array of the ply thicknesses of the materials. Non-composite materials are kept at 0.
materials.fvf | output |  | [0. 0. 0. 0. 0.57 0.10769231 0.57 0.57 0. 0. 0. ] | 1D array of the non-dimensional fiber volume fraction of the composite materials. Non-composite materials are kept at 0.
materials.fwf | output |  | [0. 0. 0. 0. 0.74506827 0.15889029 0.74506827 0.74506827 0. 0. 0. ] | 1D array of the non-dimensional fiber weight- fraction of the composite materials. Non-composite materials are kept at 0.
materials.E | output | Pa | [[3.440e+09 3.440e+09 3.440e+09] [2.000e+11 2.000e+11 2.000e+11] [2.050e+11 2.050e+11 2.050e+11] [1.180e+11 1.180e+11 1.180e+11] [4.460e+10 1.700e+10 1.670e+10] [1.145e+11 8.390e+09 8.390e+09] [1.110e+10 1.110e+10 1.670e+10] [2.870e+10 1.660e+10 1.670e+10] [1.292e+08 1.292e+08 1.292e+08] [1.000e+06 1.000e+06 1.000e+06] [4.560e+06 4.560e+06 4.560e+06]] | 2D array of the Youngs moduli of the materials. Each row represents a material, the three columns represent E11, E22 and E33.
materials.G | output | Pa | [[1.32300000e+09 1.32300000e+09 1.32300000e+09] [7.93000000e+10 7.93000000e+10 7.93000000e+10] [8.00000000e+10 8.00000000e+10 8.00000000e+10] [4.76000000e+10 4.76000000e+10 4.76000000e+10] [3.27000000e+09 3.48000000e+09 3.50000000e+09] [5.99000000e+09 5.99000000e+09 5.99000000e+09] [1.35300000e+10 3.49000000e+09 3.49000000e+09] [8.40000000e+09 3.49000000e+09 3.49000000e+09] [4.89469697e+07 4.89469697e+07 4.89469697e+07] [3.12500000e+05 3.12500000e+05 3.12500000e+05] [1.52000000e+06 1.52000000e+06 1.52000000e+06]] | 2D array of the shear moduli of the materials. Each row represents a material, the three columns represent G12, G13 and G23.
materials.nu | output |  | [[0.3 0.3 0.3 ] [0.3 0.3 0.3 ] [0.3 0.3 0.3 ] [0.3 0.3 0.3 ] [0.262 0.35 0.264] [0.27 0.27 0.27 ] [0.5 0. 0.066] [0.5 0. 0.17 ] [0.32 0.32 0.32 ] [0.3 0.3 0.3 ] [0.49 0.49 0.49 ]] | 2D array of the Poisson ratio of the materials. Each row represents a material, the three columns represent nu12, nu13 and nu23.
materials.Xt | output | Pa | [[7.400e+01 7.400e+01 7.400e+01] [4.500e+08 4.500e+08 4.500e+08] [8.140e+08 8.140e+08 8.140e+08] [3.100e+08 3.100e+08 3.100e+08] [6.092e+08 3.810e+07 1.529e+07] [1.546e+09 0.000e+00 0.000e+00] [4.290e+07 4.260e+07 1.530e+07] [3.960e+08 7.640e+07 1.530e+07] [2.083e+06 2.083e+06 2.083e+06] [0.000e+00 0.000e+00 0.000e+00] [6.900e+05 6.900e+05 6.900e+05]] | 2D array of the Ultimate Tensile Strength (UTS) of the materials. Each row represents a material, the three columns represent Xt12, Xt13 and Xt23.
materials.Xc | output | Pa | [[8.7000e+01 8.7000e+01 8.7000e+01] [4.5000e+08 4.5000e+08 4.5000e+08] [8.1400e+08 8.1400e+08 8.1400e+08] [3.1000e+08 3.1000e+08 3.1000e+08] [4.7471e+08 1.1264e+08 1.1322e+08] [1.0470e+09 0.0000e+00 0.0000e+00] [7.0700e+07 7.0700e+07 1.1320e+08] [4.4890e+08 1.7470e+08 1.1320e+08] [1.5630e+06 1.5630e+06 1.5630e+06] [0.0000e+00 0.0000e+00 0.0000e+00] [4.0000e+05 4.0000e+05 4.0000e+05]] | 2D array of the Ultimate Compressive Strength (UCS) of the materials. Each row represents a material, the three columns represent Xc12, Xc13 and Xc23.
materials.S | output | Pa | [[2.126e+07 2.126e+07 2.126e+07] [0.000e+00 0.000e+00 0.000e+00] [0.000e+00 0.000e+00 0.000e+00] [0.000e+00 0.000e+00 0.000e+00] [1.891e+07 1.724e+07 1.316e+07] [0.000e+00 0.000e+00 0.000e+00] [1.034e+08 1.720e+07 1.320e+07] [1.034e+08 1.720e+07 1.320e+07] [1.250e+06 1.250e+06 1.250e+06] [0.000e+00 0.000e+00 0.000e+00] [3.100e+05 3.100e+05 3.100e+05]] | 2D array of the Ultimate Shear Strength (USS) of the materials. Each row represents a material, the three columns represent S12, S13 and S23.
materials.sigma_y | output | Pa | [0.00e+00 3.45e+08 4.85e+08 2.65e+08 0.00e+00 0.00e+00 0.00e+00 0.00e+00 0.00e+00 0.00e+00 0.00e+00] | Yield stress of the material (in the principle direction for composites).
materials.wohler_exp | output |  | [ 1. 3. 3. 3. 10. 16.1 10. 10. 1. 1. 1. ] | Exponent of S-N Wohler fatigue curve in the form of S = A*N^-(1/m).
materials.wohler_intercept | output |  | [8.70000000e+01 3.55346484e+10 3.55346484e+10 3.55346484e+10 6.09200000e+08 1.54600000e+09 1.13200000e+08 4.48900000e+08 2.08300000e+06 0.00000000e+00 6.90000000e+05] | Stress-intercept (A) of S-N Wohler fatigue curve in the form of S = A*N^-(1/m), taken as ultimate stress unless otherwise specified.
materials.unit_cost | output | USD/kg | [ 7.23 0.7 0.9 0.5 1.87 30. 3. 2.86 13. 3.63 9. ] | 1D array of the unit costs of the materials.
materials.waste | output |  | [0.25 0. 0. 0. 0.05 0.05 0.15 0.15 0.2 0. 0. ] | 1D array of the non-dimensional waste fraction of the materials.
materials.roll_mass | output | kg | [ 0. 0. 0. 0. 0. 0. 181.4368 181.4368 0. 0. 0. ] | 1D array of the roll mass of the composite fabrics. Non-composite materials are kept at 0.
materials.orth | output | Unavailable | [0. 0. 0. 0. 1. 1. 1. 1. 0. 0. 0.] | 1D array of flags to set whether a material is isotropic (0) or orthtropic (1). Each entry represents a material.
monopile.s | output |  | [0. 0.4 0.53333333 0.66666667 0.8 0.93333333 1. ] | 1D array of the non-dimensional grid defined along the tower axis (0-tower base, 1-tower top)
monopile.height | output | m | [75.] | Scalar of the tower height computed along the z axis.
monopile.length | output | m | [75.] | Scalar of the tower length computed along its curved axis. A standard straight tower will be as high as long.
monopile.foundation_height | output | m | [-60.] | Foundation height in respect to the ground level.
monopile.diameter | output | m | [10. 10. 10. 10. 10. 10. 10.] | 1D array of the outer diameter values defined along the tower axis.
monopile.layer_thickness | output | m | [[0.04526444 0.07865966 0.17938903 0.06190019 0.16205851 0.04467646 0.14883363]] | 2D array of the thickness of the layers of the tower structure. The first dimension represents each layer, the second dimension represents each piecewise-constant entry of the tower sections.
monopile.outfitting_factor | output |  | [1.07] | Multiplier that accounts for secondary structure mass inside of tower
monopile.transition_piece_mass | output | kg | [100000.] | point mass of transition piece
monopile.transition_piece_cost | output | USD | [500000.] | cost of transition piece
monopile.gravity_foundation_mass | output | kg | [0.] | extra mass of gravity foundation
monopile.layer_name | output | Unavailable | ['monopile_wall'] | 1D array of the names of the layers modeled in the tower structure.
monopile.layer_mat | output | Unavailable | ['steel'] | 1D array of the names of the materials of each layer modeled in the tower structure.
tower.ref_axis | output | m | [[ 0. 0. 15.] [ 0. 0. 50.] [ 0. 0. 100.] [ 0. 0. 130.] [ 0. 0. 158.]] | 2D array of the coordinates (x,y,z) of the tower reference axis. The coordinate system is the global coordinate system of OpenFAST: it is placed at tower base with x pointing downwind, y pointing on the side and z pointing vertically upwards. A standard tower configuration will have zero x and y values and positive z values.
tower.diameter | output | m | [10. 10. 10. 9.9999457 5.999 ] | 1D array of the outer diameter values defined along the tower axis.
tower.cd | output |  | [0.5 0.5 0.5 0.5 0.5] | 1D array of the drag coefficients defined along the tower height.
tower.layer_thickness | output | m | [[0.09270131 0.06441937 0.01764903 0.01177095 0.01342632]] | 2D array of the thickness of the layers of the tower structure. The first dimension represents each layer, the second dimension represents each piecewise-constant entry of the tower sections.
tower.outfitting_factor | output |  | [1.07] | Multiplier that accounts for secondary structure mass inside of tower
tower.layer_name | output | Unavailable | ['tower_wall'] | 1D array of the names of the layers modeled in the tower structure.
tower.layer_mat | output | Unavailable | ['steel'] | 1D array of the names of the materials of each layer modeled in the tower structure.
tower_grid.s | output |  | [0. 0.24475524 0.59440559 0.8041958 1. ] | 1D array of the non-dimensional grid defined along the tower axis (0-tower base, 1-tower top)
tower_grid.height | output | m | [147.96] | Scalar of the tower height computed along the z axis.
tower_grid.length | output | m | [147.96] | Scalar of the tower length computed along its curved axis. A standard straight tower will be as high as long.
tower_grid.foundation_height | output | m | [15.] | Foundation height in respect to the ground level.