## Sheet1
variables | type | units | values | description
fixedse.yaw | input | deg | [0.]
fixedse.rho_water | input | kg/m**3 | [1025.]
fixedse.z0 | input | m | [0.]
fixedse.water_depth | input | m | [-60.]
fixedse.Uc | input | m/s | [0.] | mean current speed
fixedse.Hsig_wave | input | m | [4.52]
fixedse.Tsig_wave | input | s | [9.45]
fixedse.beta_wave | input | deg | [0.]
fixedse.mu_water | input | kg/m/s | [0.0013351]
fixedse.ca_usr | input |  | [-1.]
fixedse.cd_usr | input |  | [-1.]
fixedse.env.Uref | input | m/s | [0.]
fixedse.shearExp | input |  | [0.12]
fixedse.beta_wind | input | deg | [0.]
fixedse.rho_air | input | kg/m**3 | [1.225]
fixedse.mu_air | input | kg/m/s | [1.81e-05]
fixedse.s_all | input |  | [0. 0. 0. 0. 0. 0. 0. 0. 0. 0. 0. 0. 0. 0. 0. 0. 0. 0. 0.]
fixedse.member.s_ghost1 | input |  | [0.]
fixedse.member.s_ghost2 | input |  | [1.]
fixedse.s_const2 | input |  | [0.]
fixedse.monopile_layer_thickness | input | m | [[0.09991022 0.2 0.2 0.2 0.15519485 0.16376747 0.12820485]]
fixedse.monopile_outer_diameter_in | input | m | [10. 10. 10. 10. 10. 10. 10.]
fixedse.E_mat | input | Pa | [[3.440e+09 3.440e+09 3.440e+09] [2.000e+11 2.000e+11 2.000e+11] [2.050e+11 2.050e+11 2.050e+11] [1.180e+11 1.180e+11 1.180e+11] [4.460e+10 1.700e+10 1.670e+10] [1.145e+11 8.390e+09 8.390e+09] [1.110e+10 1.110e+10 1.670e+10] [2.870e+10 1.660e+10 1.670e+10] [1.292e+08 1.292e+08 1.292e+08] [1.000e+06 1.000e+06 1.000e+06] [4.560e+06 4.560e+06 4.560e+06]]
fixedse.E_user | input | Pa | [0.]
fixedse.G_mat | input | Pa | [[1.32300000e+09 1.32300000e+09 1.32300000e+09] [7.93000000e+10 7.93000000e+10 7.93000000e+10] [8.00000000e+10 8.00000000e+10 8.00000000e+10] [4.76000000e+10 4.76000000e+10 4.76000000e+10] [3.27000000e+09 3.48000000e+09 3.50000000e+09] [5.99000000e+09 5.99000000e+09 5.99000000e+09] [1.35300000e+10 3.49000000e+09 3.49000000e+09] [8.40000000e+09 3.49000000e+09 3.49000000e+09] [4.89469697e+07 4.89469697e+07 4.89469697e+07] [3.12500000e+05 3.12500000e+05 3.12500000e+05] [1.52000000e+06 1.52000000e+06 1.52000000e+06]]
fixedse.sigma_y_mat | input | Pa | [0.00e+00 3.45e+08 4.85e+08 2.65e+08 0.00e+00 0.00e+00 0.00e+00 0.00e+00 0.00e+00 0.00e+00 0.00e+00]
fixedse.sigma_ult_mat | input | Pa | [[7.400e+01 7.400e+01 7.400e+01] [4.500e+08 4.500e+08 4.500e+08] [8.140e+08 8.140e+08 8.140e+08] [3.100e+08 3.100e+08 3.100e+08] [6.092e+08 3.810e+07 1.529e+07] [1.546e+09 0.000e+00 0.000e+00] [4.290e+07 4.260e+07 1.530e+07] [3.960e+08 7.640e+07 1.530e+07] [2.083e+06 2.083e+06 2.083e+06] [0.000e+00 0.000e+00 0.000e+00] [6.900e+05 6.900e+05 6.900e+05]]
fixedse.wohler_exp_mat | input |  | [ 1. 3. 3. 3. 10. 16.1 10. 10. 1. 1. 1. ]
fixedse.wohler_A_mat | input |  | [8.70000000e+01 3.55346484e+10 3.55346484e+10 3.55346484e+10 6.09200000e+08 1.54600000e+09 1.13200000e+08 4.48900000e+08 2.08300000e+06 0.00000000e+00 6.90000000e+05]
fixedse.rho_mat | input | kg/m**3 | [1235. 7800. 7850. 7200. 1940. 1220. 1940. 1940. 130. 1150. 1100.]
fixedse.unit_cost_mat | input | USD/kg | [ 7.23 0.7 0.9 0.5 1.87 30. 3. 2.86 13. 3.63 9. ]
fixedse.outfitting_factor_in | input |  | [1.07]
fixedse.monopile_layer_materials | input | Unavailable | ['steel']
fixedse.member.ballast_materials | input | Unavailable | []
fixedse.material_names | input | Unavailable | ['Gelcoat', 'steel', 'steel_drive', 'cast_iron', 'glass_uni', 'CarbonUD', 'glass_biax', 'glass_triax', 'medium_density_foam', 'resin', 'adhesive']
fixedse.labor_cost_rate | input | USD/min | [0.98]
fixedse.painting_cost_rate | input | USD/m**2 | [30.]
fixedse.transition_piece_mass | input | kg | [100000.]
fixedse.transition_piece_cost | input | USD | [500000.]
fixedse.gravity_foundation_mass | input | kg | [0.]
fixedse.monopile.rna_F | input | N | [[ 2.91197623e+06] [-3.35507584e+03] [-6.52190415e+06]]
fixedse.monopile.rna_M | input | N*m | [[ -664794.56693064] [-11953596.04597049] [ 6489575.1101613 ]]
fixedse.rna_mass | input | kg | [982862.]
fixedse.rna_I | input | kg*m**2 | [4.16658931e+08 2.72234714e+08 2.53033716e+08 2.02613158e+02 1.08611945e+07 1.44041114e+05]
fixedse.rna_cg | input | m | [-6.45454143 -0.08333288 4.71047874]
fixedse.post.section_L | input | m | [0. 0. 0. 0. 0. 0. 0. 0. 0. 0. 0. 0. 0. 0. 0. 0. 0. 0.]
fixedse.post_monopile_tower.section_rho | input | kg/m**3 | [0. 0. 0. 0. 0. 0. 0. 0. 0. 0. 0. 0. 0. 0. 0. 0. 0. 0. 0. 0. 0. 0. 0. 0. 0. 0. 0. 0. 0. 0.]
fixedse.post_monopile_tower.section_E | input | Pa | [0. 0. 0. 0. 0. 0. 0. 0. 0. 0. 0. 0. 0. 0. 0. 0. 0. 0. 0. 0. 0. 0. 0. 0. 0. 0. 0. 0. 0. 0.]
fixedse.post_monopile_tower.section_G | input | Pa | [0. 0. 0. 0. 0. 0. 0. 0. 0. 0. 0. 0. 0. 0. 0. 0. 0. 0. 0. 0. 0. 0. 0. 0. 0. 0. 0. 0. 0. 0.]
fixedse.post_monopile_tower.section_L | input | m | [0. 0. 0. 0. 0. 0. 0. 0. 0. 0. 0. 0. 0. 0. 0. 0. 0. 0. 0. 0. 0. 0. 0. 0. 0. 0. 0. 0. 0. 0.]
fixedse.tower_base_diameter | input | m | [10.]
fixedse.monopile_top_diameter | input | m | [10.]
fixedse.G_soil | input | Pa | [1.4e+08]
fixedse.nu_soil | input |  | [0.4]
fixedse.soil.k_usr | input | N/m | [-1. -1. -1. -1. -1. -1.]
tcc.main_bearing_mass | input | kg | [0.]
tcc.bearing_mass_cost_coeff | input | USD/kg | [4.5]
tcc.bedplate_mass | input | kg | [0.]
tcc.bedplate_mass_cost_coeff | input | USD/kg | [2.9]
tcc.blade_mass | input | kg | [0.]
tcc.blade_mass_cost_coeff | input | USD/kg | [14.6]
tcc.blade_cost_external | input | USD | [0.]
tcc.brake_mass | input | kg | [0.]
tcc.brake_mass_cost_coeff | input | USD/kg | [3.6254]
tcc.machine_rating | input | kW | [15000.]
tcc.controls_machine_rating_cost_coeff | input | USD/kW | [21.15]
tcc.converter_mass | input | kg | [0.]
tcc.converter_mass_cost_coeff | input | USD/kg | [18.8]
tcc.cover_mass | input | kg | [0.]
tcc.cover_mass_cost_coeff | input | USD/kg | [5.7]
tcc.elec_connec_machine_rating_cost_coeff | input | USD/kW | [41.85]
tcc.gearbox_mass | input | kg | [0.]
tcc.gearbox_torque_density | input | N*m/kg | [200.] | In 2024, modern 5-7MW gearboxes are able to reach 200 Nm/kg
tcc.gearbox_torque_cost | input | USD/kN/m | [50.] | In 2024, modern 5-7MW gearboxes cost approx $50/kNm
tcc.generator_mass | input | kg | [0.]
tcc.generator_mass_cost_coeff | input | USD/kg | [12.4]
tcc.generator_cost_external | input | USD | [0.]
tcc.hss_mass | input | kg | [0.]
tcc.hss_mass_cost_coeff | input | USD/kg | [6.8]
tcc.hub_mass | input | kg | [0.]
tcc.pitch_system_mass | input | kg | [0.]
tcc.spinner_mass | input | kg | [0.]
tcc.hub_assemblyCostMultiplier | input |  | [0.]
tcc.hub_overheadCostMultiplier | input |  | [0.]
tcc.hub_profitMultiplier | input |  | [0.]
tcc.hub_transportMultiplier | input |  | [0.]
tcc.hub_mass_cost_coeff | input | USD/kg | [3.9]
tcc.hvac_mass | input | kg | [0.]
tcc.hvac_mass_cost_coeff | input | USD/kg | [124.]
tcc.lss_mass | input | kg | [0.]
tcc.lss_mass_cost_coeff | input | USD/kg | [11.9]
tcc.yaw_mass | input | kg | [0.]
tcc.platforms_mass | input | kg | [0.]
tcc.transformer_mass | input | kg | [0.]
tcc.nacelle_assemblyCostMultiplier | input |  | [0.]
tcc.nacelle_overheadCostMultiplier | input |  | [0.]
tcc.nacelle_profitMultiplier | input |  | [0.]
tcc.nacelle_transportMultiplier | input |  | [0.]
tcc.main_bearing_number | input | Unavailable | 2
tcc.pitch_system_mass_cost_coeff | input | USD/kg | [22.1]
tcc.platforms_mass_cost_coeff | input | USD/kg | [17.1]
tcc.crane_cost | input | USD | [12000.]
tcc.crane | input | Unavailable | FALSE
tcc.blade_number | input | Unavailable | 3
tcc.spinner_mass_cost_coeff | input | USD/kg | [11.1]
tcc.tower_assemblyCostMultiplier | input |  | [0.]
tcc.tower_overheadCostMultiplier | input |  | [0.]
tcc.tower_profitMultiplier | input |  | [0.]
tcc.tower_transportMultiplier | input |  | [0.]
tcc.tower_mass_cost_coeff | input | USD/kg | [2.52444358]
tcc.transformer_mass_cost_coeff | input | USD/kg | [18.8]
tcc.turbine_assemblyCostMultiplier | input |  | [0.]
tcc.turbine_overheadCostMultiplier | input |  | [0.]
tcc.turbine_profitMultiplier | input |  | [0.]
tcc.turbine_transportMultiplier | input |  | [0.]
tcc.yaw_mass_cost_coeff | input | USD/kg | [8.3]
towerse.env.distLoads.waveLoads_Px | input | N/m | [0. 0. 0. 0. 0. 0. 0. 0. 0. 0. 0. 0. 0.]
towerse.env.distLoads.waveLoads_Py | input | N/m | [0. 0. 0. 0. 0. 0. 0. 0. 0. 0. 0. 0. 0.]
towerse.env.distLoads.waveLoads_Pz | input | N/m | [0. 0. 0. 0. 0. 0. 0. 0. 0. 0. 0. 0. 0.]
towerse.env.distLoads.waveLoads_qdyn | input | N/m**2 | [0. 0. 0. 0. 0. 0. 0. 0. 0. 0. 0. 0. 0.]
towerse.env.distLoads.waveLoads_z | input | m | [0. 0. 0. 0. 0. 0. 0. 0. 0. 0. 0. 0. 0.]
towerse.env.distLoads.waveLoads_beta | input | deg | [0.]
towerse.yaw | input | deg | [0.]
towerse.env.Uref | input | m/s | [19.58797753]
towerse.z0 | input | m | [0.]
towerse.shearExp | input |  | [0.12]
towerse.beta_wind | input | deg | [0.]
towerse.rho_air | input | kg/m**3 | [1.225]
towerse.mu_air | input | kg/m/s | [1.81e-05]
towerse.cd_usr | input |  | [-1.]
towerse.s_all | input |  | [0. 0. 0. 0. 0. 0. 0. 0. 0. 0. 0. 0. 0.]
towerse.rho_water | input | kg/m**3 | [0.]
towerse.member.s_ghost1 | input |  | [0.]
towerse.member.s_ghost2 | input |  | [1.]
towerse.member.s_const1 | input |  | [0.]
towerse.member.s_const2 | input |  | [0.]
towerse.tower_layer_thickness | input | m | [[0.1388944 0.08140331 0.01713904 0.01509611 0.01010079]]
towerse.tower_outer_diameter_in | input | m | [10. 10. 10. 10. 5.999]
towerse.E_mat | input | Pa | [[3.440e+09 3.440e+09 3.440e+09] [2.000e+11 2.000e+11 2.000e+11] [2.050e+11 2.050e+11 2.050e+11] [1.180e+11 1.180e+11 1.180e+11] [4.460e+10 1.700e+10 1.670e+10] [1.145e+11 8.390e+09 8.390e+09] [1.110e+10 1.110e+10 1.670e+10] [2.870e+10 1.660e+10 1.670e+10] [1.292e+08 1.292e+08 1.292e+08] [1.000e+06 1.000e+06 1.000e+06] [4.560e+06 4.560e+06 4.560e+06]]
towerse.E_user | input | Pa | [0.]
towerse.G_mat | input | Pa | [[1.32300000e+09 1.32300000e+09 1.32300000e+09] [7.93000000e+10 7.93000000e+10 7.93000000e+10] [8.00000000e+10 8.00000000e+10 8.00000000e+10] [4.76000000e+10 4.76000000e+10 4.76000000e+10] [3.27000000e+09 3.48000000e+09 3.50000000e+09] [5.99000000e+09 5.99000000e+09 5.99000000e+09] [1.35300000e+10 3.49000000e+09 3.49000000e+09] [8.40000000e+09 3.49000000e+09 3.49000000e+09] [4.89469697e+07 4.89469697e+07 4.89469697e+07] [3.12500000e+05 3.12500000e+05 3.12500000e+05] [1.52000000e+06 1.52000000e+06 1.52000000e+06]]
towerse.sigma_y_mat | input | Pa | [0.00e+00 3.45e+08 4.85e+08 2.65e+08 0.00e+00 0.00e+00 0.00e+00 0.00e+00 0.00e+00 0.00e+00 0.00e+00]
towerse.sigma_ult_mat | input | Pa | [[7.400e+01 7.400e+01 7.400e+01] [4.500e+08 4.500e+08 4.500e+08] [8.140e+08 8.140e+08 8.140e+08] [3.100e+08 3.100e+08 3.100e+08] [6.092e+08 3.810e+07 1.529e+07] [1.546e+09 0.000e+00 0.000e+00] [4.290e+07 4.260e+07 1.530e+07] [3.960e+08 7.640e+07 1.530e+07] [2.083e+06 2.083e+06 2.083e+06] [0.000e+00 0.000e+00 0.000e+00] [6.900e+05 6.900e+05 6.900e+05]]
towerse.wohler_exp_mat | input |  | [ 1. 3. 3. 3. 10. 16.1 10. 10. 1. 1. 1. ]
towerse.wohler_A_mat | input |  | [8.70000000e+01 3.55346484e+10 3.55346484e+10 3.55346484e+10 6.09200000e+08 1.54600000e+09 1.13200000e+08 4.48900000e+08 2.08300000e+06 0.00000000e+00 6.90000000e+05]
towerse.rho_mat | input | kg/m**3 | [1235. 7800. 7850. 7200. 1940. 1220. 1940. 1940. 130. 1150. 1100.]
towerse.unit_cost_mat | input | USD/kg | [ 7.23 0.7 0.9 0.5 1.87 30. 3. 2.86 13. 3.63 9. ]
towerse.outfitting_factor_in | input |  | [1.07]
towerse.tower_layer_materials | input | Unavailable | ['steel']
towerse.member.ballast_materials | input | Unavailable | []
towerse.material_names | input | Unavailable | ['Gelcoat', 'steel', 'steel_drive', 'cast_iron', 'glass_uni', 'CarbonUD', 'glass_biax', 'glass_triax', 'medium_density_foam', 'resin', 'adhesive']
towerse.labor_cost_rate | input | USD/min | [0.98]
towerse.painting_cost_rate | input | USD/m**2 | [30.]
towerse.post.section_L | input | m | [0. 0. 0. 0. 0. 0. 0. 0. 0. 0. 0. 0.]
towerse.rna_mass | input | kg | [982862.]
towerse.rna_I | input | kg*m**2 | [4.16658931e+08 2.72234714e+08 2.53033716e+08 2.02613158e+02 1.08611945e+07 1.44041114e+05]
towerse.rna_cg | input | m | [-6.45454143 -0.08333288 4.71047874]
towerse.tower.rna_F | input | N | [[ 2.91197623e+06] [-3.35507584e+03] [-6.52190415e+06]]
towerse.tower.rna_M | input | N*m | [[ -664794.56693064] [-11953596.04597049] [ 6489575.1101613 ]]
high_level_tower_props.tower_ref_axis_user | input | m | [[ 0. 0. 15.] [ 0. 0. 50.] [ 0. 0. 100.] [ 0. 0. 130.] [ 0. 0. 158.]] | 2D array of the coordinates (x,y,z) of the tower reference axis. The coordinate system is the global coordinate system of OpenFAST: it is placed at tower base with x pointing downwind, y pointing on the side and z pointing vertically upwards. A standard tower configuration will have zero x and y values and positive z values.
high_level_tower_props.distance_tt_hub | input | m | [0.] | Vertical distance from tower top to hub center.
high_level_tower_props.hub_height_user | input | m | [162.96] | Height of the hub specified by the user.
high_level_tower_props.rotor_diameter | input | m | [0.] | Diameter of the rotor used in WISDEM. It is defined as two times the blade length plus the hub diameter.
materials.rho_fiber | output | kg/m**3 | [ 0. 0. 0. 0. 2535.5 1800. 2535.5 2535.5 0. 0. 0. ] | 1D array of the density of the fibers of the materials.
materials.rho | output | kg/m**3 | [1235. 7800. 7850. 7200. 1940. 1220. 1940. 1940. 130. 1150. 1100.] | 1D array of the density of the materials. For composites, this is the density of the laminate.
materials.rho_area_dry | output | kg/m**2 | [0. 0. 0. 0. 7.22716222 1. 1.44543244 1.44543244 0. 0. 0. ] | 1D array of the dry aerial density of the composite fabrics. Non-composite materials are kept at 0.
materials.ply_t_from_yaml | output | m | [0.0005 0. 0. 0. 0.005 0.00515873 0.001 0.001 0. 0. 0. ] | 1D array of the ply thicknesses of the materials. Non-composite materials are kept at 0.
materials.fvf_from_yaml | output |  | [0. 0. 0. 0. 0.57 0.10769231 0.57 0.57 0. 0. 0. ] | 1D array of the non-dimensional fiber volume fraction of the composite materials. Non-composite materials are kept at 0.
materials.fwf_from_yaml | output |  | [0. 0. 0. 0. 0.74506827 0.15889029 0.74506827 0.74506827 0. 0. 0. ] | 1D array of the non-dimensional fiber weight- fraction of the composite materials. Non-composite materials are kept at 0.
materials.name | output | Unavailable | ['Gelcoat', 'steel', 'steel_drive', 'cast_iron', 'glass_uni', 'CarbonUD', 'glass_biax', 'glass_triax', 'medium_density_foam', 'resin', 'adhesive'] | 1D array of names of materials.
materials.component_id | output | Unavailable | [ 0. -1. -1. -1. 5. 4. 3. 2. 1. -1. -1.] | 1D array of flags to set whether a material is used in a blade: 0 - coating, 1 - sandwich filler , 2 - shell skin, 3 - shear webs, 4 - spar caps, 5 - TE/LE reinf.
monopile.ref_axis | input | m | [[ 0. 0. -90.] [ 0. 0. -60.] [ 0. 0. -35.] [ 0. 0. -10.] [ 0. 0. 0.] [ 0. 0. 10.] [ 0. 0. 15.]] | 2D array of the coordinates (x,y,z) of the tower reference axis. The coordinate system is the global coordinate system of OpenFAST: it is placed at tower base with x pointing downwind, y pointing on the side and z pointing vertically upwards. A standard tower configuration will have zero x and y values and positive z values.
fixedse.env.distLoads.windLoads_Px | intermediate | N/m | [0. 0. 0. 0. 0. 0. 0. 0. 0. 0. 0. 0. 0. 0. 0. 0. 0. 0. 0.]
fixedse.env.distLoads.windLoads_Py | intermediate | N/m | [0. 0. 0. 0. 0. 0. 0. 0. 0. 0. 0. 0. 0. 0. 0. 0. 0. 0. 0.]
fixedse.env.distLoads.windLoads_Pz | intermediate | N/m | [0. 0. 0. 0. 0. 0. 0. 0. 0. 0. 0. 0. 0. 0. 0. 0. 0. 0. 0.]
fixedse.env.distLoads.windLoads_qdyn | intermediate | N/m**2 | [0. 0. 0. 0. 0. 0. 0. 0. 0. 0. 0. 0. 0. 0. 0. 0. 0. 0. 0.]
fixedse.env.distLoads.windLoads_z | intermediate | m | [-90. -80. -70. -60. -51.66666667 -43.33333333 -35. -26.66666667 -18.33333333 -10. -6.66666667 -3.33333333 0. 3.33333333 6.66666667 10. 11.66666667 13.33333333 15. ]
fixedse.env.distLoads.windLoads_beta | intermediate | deg | [0.]
fixedse.env.distLoads.waveLoads_Px | intermediate | N/m | [ 0. 0. 0. 10649.0248982 11433.68047893 13913.64689071 18484.29060266 25921.2568732 37508.26520196 55196.80811561 64659.46441983 75920.48624405 89398.02287441 0. 0. 0. 0. 0. 0. ]
fixedse.env.distLoads.waveLoads_Py | intermediate | N/m | [0. 0. 0. 0. 0. 0. 0. 0. 0. 0. 0. 0. 0. 0. 0. 0. 0. 0. 0.]
fixedse.env.distLoads.waveLoads_Pz | intermediate | N/m | [0. 0. 0. 0. 0. 0. 0. 0. 0. 0. 0. 0. 0. 0. 0. 0. 0. 0. 0.]
fixedse.env.distLoads.waveLoads_qdyn | intermediate | N/m**2 | [ 0. 0. 0. 606065.5236982 522520.87758442 439444.75201437 356941.79458363 275206.47150374 194558.23848618 115502.97888821 84492.305674 53928.02600694 23893.4954951 0. 0. 0. 0. 0. 0. ]
fixedse.env.distLoads.waveLoads_z | intermediate | m | [-90. -80. -70. -60. -51.66666667 -43.33333333 -35. -26.66666667 -18.33333333 -10. -6.66666667 -3.33333333 0. 3.33333333 6.66666667 10. 11.66666667 13.33333333 15. ]
fixedse.env.distLoads.waveLoads_beta | intermediate | deg | [0.]
fixedse.z_global | output | m | [-90. -80. -70. -60. -51.66666667 -43.33333333 -35. -26.66666667 -18.33333333 -10. -6.66666667 -3.33333333 0. 3.33333333 6.66666667 10. 11.66666667 13.33333333 15. ]
fixedse.env.waveLoads.U | intermediate | m/s | [0. 0. 0. 0.19723058 0.21155802 0.25662194 0.33896949 0.47056464 0.67052636 0.96790634 1.12320999 1.30436285 1.51553391 0. 0. 0. 0. 0. 0. ]
fixedse.env.waveLoads.A | intermediate | m/s**2 | [0. 0. 0. 0.13113611 0.14066225 0.17062468 0.22537652 0.31287247 0.44582449 0.64354866 0.7468081 0.86725434 1.0076593 0. 0. 0. 0. 0. 0. ]
fixedse.env.waveLoads.p | intermediate | N/m**2 | [ 0. 0. 0. 606045.58749872 522497.9397257 439411.00141952 356882.90817242 275092.98807385 194327.81561429 115022.84701532 83845.73531996 53056.07775107 22716.363445 0. 0. 0. 0. 0. 0. ]
fixedse.outer_diameter_full | output | m | [10. 10. 10. 10. 10. 10. 10. 10. 10. 10. 10. 10. 10. 10. 10. 10. 10. 10. 10.]
fixedse.wind_reference_height | intermediate | m | [162.96]
fixedse.env.windLoads.U | intermediate | m/s | [0. 0. 0. 0. 0. 0. 0. 0. 0. 0. 0. 0. 0. 0. 0. 0. 0. 0. 0.]
fixedse.joint1 | output | m | [ 0. 0. -90.]
fixedse.joint2 | output | m | [ 0. 0. 15.]
fixedse.s_full | output | m | [0. 0.0952381 0.19047619 0.28571429 0.36507937 0.44444444 0.52380952 0.6031746 0.68253968 0.76190476 0.79365079 0.82539683 0.85714286 0.88888889 0.92063492 0.95238095 0.96825397 0.98412698 1. ]
fixedse.g2e.Px_global | intermediate | N/m | [ 0. 0. 0. 10649.0248982 11433.68047893 13913.64689071 18484.29060266 25921.2568732 37508.26520196 55196.80811561 64659.46441983 75920.48624405 89398.02287441 0. 0. 0. 0. 0. 0. ]
fixedse.g2e.Py_global | intermediate | N/m | [0. 0. 0. 0. 0. 0. 0. 0. 0. 0. 0. 0. 0. 0. 0. 0. 0. 0. 0.]
fixedse.g2e.Pz_global | intermediate | N/m | [0. 0. 0. 0. 0. 0. 0. 0. 0. 0. 0. 0. 0. 0. 0. 0. 0. 0. 0.]
fixedse.g2e.qdyn_global | intermediate | Pa | [ 0. 0. 0. 606065.5236982 522520.87758442 439444.75201437 356941.79458363 275206.47150374 194558.23848618 115502.97888821 84492.305674 53928.02600694 23893.4954951 0. 0. 0. 0. 0. 0. ]
fixedse.lc:Px | intermediate | N/m | [0. 0. 0. 0. 0. 0. 0. 0. 0. 0. 0. 0. 0. 0. 0. 0. 0. 0. 0.]
fixedse.lc:Py | intermediate | N/m | [0. 0. 0. 0. 0. 0. 0. 0. 0. 0. 0. 0. 0. 0. 0. 0. 0. 0. 0.]
fixedse.lc:Pz | intermediate | N/m | [ 0. 0. 0. -10649.0248982 -11433.68047893 -13913.64689071 -18484.29060266 -25921.2568732 -37508.26520196 -55196.80811561 -64659.46441983 -75920.48624405 -89398.02287441 0. 0. 0. 0. 0. 0. ]
fixedse.lc:qdyn | intermediate | Pa | [ 0. 0. 0. 606065.5236982 522520.87758442 439444.75201437 356941.79458363 275206.47150374 194558.23848618 115502.97888821 84492.305674 53928.02600694 23893.4954951 0. 0. 0. 0. 0. 0. ]
fixedse.member.gc.d | intermediate | m | [10. 10. 10. 10. 10. 10. 10.]
fixedse.member.gc.t | intermediate | m | [0.14995511 0.2 0.2 0.17759743 0.15948116 0.14598616]
fixedse.member.s | output |  | [0. 0.28571429 0.52380952 0.76190476 0.85714286 0.95238095 1. ]
fixedse.member.height | output | m | [105.]
fixedse.monopile_outer_diameter | output | m | [10. 10. 10. 10. 10. 10. 10.]
fixedse.monopile_wall_thickness | output | m | [0.14995511 0.2 0.2 0.17759743 0.15948116 0.14598616]
fixedse.member.E | output | Pa | [2.e+11 2.e+11 2.e+11 2.e+11 2.e+11 2.e+11]
fixedse.member.G | output | Pa | [7.93e+10 7.93e+10 7.93e+10 7.93e+10 7.93e+10 7.93e+10]
fixedse.member.sigma_y | output | Pa | [3.45e+08 3.45e+08 3.45e+08 3.45e+08 3.45e+08 3.45e+08]
fixedse.member.rho | output | kg/m**3 | [7800. 7800. 7800. 7800. 7800. 7800.]
fixedse.member.unit_cost | output | USD/kg | [0.7 0.7 0.7 0.7 0.7 0.7]
fixedse.member.outfitting_factor | output |  | [1.07 1.07 1.07 1.07 1.07 1.07]
fixedse.nodes_xyz | output | m | [[ 0. 0. -90. ] [ 0. 0. -80. ] [ 0. 0. -70. ] [ 0. 0. -60. ] [ 0. 0. -51.66666667] [ 0. 0. -43.33333333] [ 0. 0. -35. ] [ 0. 0. -26.66666667] [ 0. 0. -18.33333333] [ 0. 0. -10. ] [ 0. 0. -6.66666667] [ 0. 0. -3.33333333] [ 0. 0. 0. ] [ 0. 0. 3.33333333] [ 0. 0. 6.66666667] [ 0. 0. 10. ] [ 0. 0. 11.66666667] [ 0. 0. 13.33333333] [ 0. 0. 15. ]]
fixedse.z_full | output | m | [ 0. 10. 20. 30. 38.33333333 46.66666667 55. 63.33333333 71.66666667 80. 83.33333333 86.66666667 90. 93.33333333 96.66666667 100. 101.66666667 103.33333333 105. ]
fixedse.monopile_s | intermediate |  | [0. 0.28571429 0.52380952 0.76190476 0.85714286 0.95238095 1. ]
fixedse.s_const1 | output |  | [0.28571429]
fixedse.t_full | output | m | [0.14995511 0.14995511 0.14995511 0.2 0.2 0.2 0.2 0.2 0.2 0.17759743 0.17759743 0.17759743 0.15948116 0.15948116 0.15948116 0.14598616 0.14598616 0.14598616]
fixedse.E_full | output | Pa | [2.e+11 2.e+11 2.e+11 2.e+11 2.e+11 2.e+11 2.e+11 2.e+11 2.e+11 2.e+11 2.e+11 2.e+11 2.e+11 2.e+11 2.e+11 2.e+11 2.e+11 2.e+11]
fixedse.G_full | output | Pa | [7.93e+10 7.93e+10 7.93e+10 7.93e+10 7.93e+10 7.93e+10 7.93e+10 7.93e+10 7.93e+10 7.93e+10 7.93e+10 7.93e+10 7.93e+10 7.93e+10 7.93e+10 7.93e+10 7.93e+10 7.93e+10]
fixedse.sigma_y_full | output | Pa | [3.45e+08 3.45e+08 3.45e+08 3.45e+08 3.45e+08 3.45e+08 3.45e+08 3.45e+08 3.45e+08 3.45e+08 3.45e+08 3.45e+08 3.45e+08 3.45e+08 3.45e+08 3.45e+08 3.45e+08 3.45e+08]
fixedse.rho_full | output | kg/m**3 | [7800. 7800. 7800. 7800. 7800. 7800. 7800. 7800. 7800. 7800. 7800. 7800. 7800. 7800. 7800. 7800. 7800. 7800.]
fixedse.outfitting_full | output |  | [1.07 1.07 1.07 1.07 1.07 1.07 1.07 1.07 1.07 1.07 1.07 1.07 1.07 1.07 1.07 1.07 1.07 1.07]
fixedse.member.unit_cost_full | output | USD/kg | [0.7 0.7 0.7 0.7 0.7 0.7 0.7 0.7 0.7 0.7 0.7 0.7 0.7 0.7 0.7 0.7 0.7 0.7]
fixedse.mono.cylinder_mass | intermediate | kg | [4788845.12940553]
fixedse.mono.cylinder_cost | intermediate | USD | [10999223.80299663]
fixedse.mono.cylinder_z_cg | intermediate | m | [53.4683713]
fixedse.mono.cylinder_I_base | intermediate | kg*m**2 | [1.77217628e+10 1.77217628e+10 1.15487446e+08 0.00000000e+00 0.00000000e+00 0.00000000e+00]
fixedse.tower_mass | intermediate | kg | [1906816.32855928]
fixedse.tower_cost | intermediate | USD | [4813649.50700058]
fixedse.monopile.z_soil | intermediate | N/m | [-30. -26.66666667 -23.33333333 -20. -16.66666667 -13.33333333 -10. -6.66666667 -3.33333333 -0. ]
fixedse.monopile.k_soil | intermediate | N/m | [[2.22113684e+10 5.78977778e+12 2.22113684e+10 5.78977778e+12 1.47466667e+10 9.33333333e+10] [2.01364211e+10 4.15218107e+12 2.01364211e+10 4.15218107e+12 1.36266667e+10 9.33333333e+10] [1.80614737e+10 2.86855967e+12 1.80614737e+10 2.86855967e+12 1.25066667e+10 9.33333333e+10] [1.59865263e+10 1.89466667e+12 1.59865263e+10 1.89466667e+12 1.13866667e+10 9.33333333e+10] [1.39115789e+10 1.18625514e+12 1.39115789e+10 1.18625514e+12 1.02666667e+10 9.33333333e+10] [1.18366316e+10 6.99078189e+11 1.18366316e+10 6.99078189e+11 9.14666667e+09 9.33333333e+10] [9.76168421e+09 3.88888889e+11 9.76168421e+09 3.88888889e+11 8.02666667e+09 9.33333333e+10] [7.68673684e+09 2.11440329e+11 7.68673684e+09 2.11440329e+11 6.90666667e+09 9.33333333e+10] [5.61178947e+09 1.22485597e+11 5.61178947e+09 1.22485597e+11 5.78666667e+09 9.33333333e+10] [3.53684211e+09 7.77777778e+10 3.53684211e+09 7.77777778e+10 4.66666667e+09 9.33333333e+10]]
fixedse.section_A | output | m**2 | [4.9651586 4.9651586 4.9651586 6.58854811 6.58854811 6.58854811 6.58854811 6.58854811 6.58854811 5.86392016 5.86392016 5.86392016 5.27546853 5.27546853 5.27546853 4.83569063 4.83569063 4.83569063]
fixedse.section_Asx | output | m**2 | [2.83736587 2.83736587 2.83736587 3.77459819 3.77459819 3.77459819 3.77459819 3.77459819 3.77459819 3.35561442 3.35561442 3.35561442 3.01612407 3.01612407 3.01612407 2.76283763 2.76283763 2.76283763]
fixedse.section_Asy | output | m**2 | [2.83736587 2.83736587 2.83736587 3.77459819 3.77459819 3.77459819 3.77459819 3.77459819 3.77459819 3.35561442 3.35561442 3.35561442 3.01612407 3.01612407 3.01612407 2.76283763 2.76283763 2.76283763]
fixedse.section_Ixx | output | kg*m**2 | [60.23101757 60.23101757 60.23101757 79.12846284 79.12846284 79.12846284 79.12846284 79.12846284 79.12846284 70.74169748 70.74169748 70.74169748 63.87355636 63.87355636 63.87355636 58.70703764 58.70703764 58.70703764]
fixedse.section_Iyy | output | kg*m**2 | [60.23101757 60.23101757 60.23101757 79.12846284 79.12846284 79.12846284 79.12846284 79.12846284 79.12846284 70.74169748 70.74169748 70.74169748 63.87355636 63.87355636 63.87355636 58.70703764 58.70703764 58.70703764]
fixedse.section_J0 | output | kg*m**2 | [120.46203515 120.46203515 120.46203515 158.25692568 158.25692568 158.25692568 158.25692568 158.25692568 158.25692568 141.48339495 141.48339495 141.48339495 127.74711272 127.74711272 127.74711272 117.41407528 117.41407528 117.41407528]
fixedse.section_rho | output | kg/m**3 | [7800. 7800. 7800. 7800. 7800. 7800. 7800. 7800. 7800. 7800. 7800. 7800. 7800. 7800. 7800. 7800. 7800. 7800.]
fixedse.section_E | output | Pa | [2.e+11 2.e+11 2.e+11 2.e+11 2.e+11 2.e+11 2.e+11 2.e+11 2.e+11 2.e+11 2.e+11 2.e+11 2.e+11 2.e+11 2.e+11 2.e+11 2.e+11 2.e+11]
fixedse.section_G | output | Pa | [7.93e+10 7.93e+10 7.93e+10 7.93e+10 7.93e+10 7.93e+10 7.93e+10 7.93e+10 7.93e+10 7.93e+10 7.93e+10 7.93e+10 7.93e+10 7.93e+10 7.93e+10 7.93e+10 7.93e+10 7.93e+10]
fixedse.qdyn | output | Pa | [[ 0. ] [ 0. ] [ 0. ] [606065.5236982 ] [522520.87758442] [439444.75201437] [356941.79458363] [275206.47150374] [194558.23848618] [115502.97888821] [ 84492.305674 ] [ 53928.02600694] [ 23893.4954951 ] [ 0. ] [ 0. ] [ 0. ] [ 0. ] [ 0. ] [ 0. ]]
fixedse.bending_height | output | m | [75.]
fixedse.tower_xyz | intermediate | m | [[ 0. 0. 15. ] [ 0. 0. 27.07132867] [ 0. 0. 39.14265734] [ 0. 0. 51.21398601] [ 0. 0. 68.45874126] [ 0. 0. 85.7034965 ] [ 0. 0. 102.94825175] [ 0. 0. 113.2951049 ] [ 0. 0. 123.64195804] [ 0. 0. 133.98881119] [ 0. 0. 143.64587413] [ 0. 0. 153.30293706] [ 0. 0. 162.96 ]]
fixedse.tower_A | intermediate | m**2 | [3.66187393 3.66187393 3.66187393 1.64809201 1.64809201 1.64809201 0.54091957 0.54091957 0.54091957 0.39472352 0.3382431 0.28176268]
fixedse.tower_Asx | intermediate | m**2 | [2.08853359 2.08853359 2.08853359 0.93730421 0.93730421 0.93730421 0.30717363 0.30717363 0.30717363 0.22412684 0.19207599 0.16002519]
fixedse.tower_Asy | intermediate | m**2 | [2.08853359 2.08853359 2.08853359 0.93730421 0.93730421 0.93730421 0.30717363 0.30717363 0.30717363 0.22412684 0.19207599 0.16002519]
fixedse.tower_Ixx | intermediate | kg*m**2 | [44.77615327 44.77615327 44.77615327 20.39914176 20.39914176 20.39914176 6.73973394 6.73973394 6.73973394 4.28635948 2.69709785 1.55905255]
fixedse.tower_Iyy | intermediate | kg*m**2 | [44.77615327 44.77615327 44.77615327 20.39914176 20.39914176 20.39914176 6.73973394 6.73973394 6.73973394 4.28635948 2.69709785 1.55905255]
fixedse.tower_J0 | intermediate | kg*m**2 | [89.55230654 89.55230654 89.55230654 40.79828352 40.79828352 40.79828352 13.47946788 13.47946788 13.47946788 8.57271895 5.3941957 3.1181051 ]
fixedse.tower_rho | intermediate | kg/m**3 | [7800. 7800. 7800. 7800. 7800. 7800. 7800. 7800. 7800. 7800. 7800. 7800.]
fixedse.tower_E | intermediate | Pa | [2.e+11 2.e+11 2.e+11 2.e+11 2.e+11 2.e+11 2.e+11 2.e+11 2.e+11 2.e+11 2.e+11 2.e+11]
fixedse.tower_G | intermediate | Pa | [7.93e+10 7.93e+10 7.93e+10 7.93e+10 7.93e+10 7.93e+10 7.93e+10 7.93e+10 7.93e+10 7.93e+10 7.93e+10 7.93e+10]
fixedse.tower_outer_diameter_full | intermediate | m | [10. 10. 10. 10. 10. 10. 10. 10. 10. 10. 8.66633333 7.33266667 5.999 ]
fixedse.tower_t_full | intermediate | m | [0.11014885 0.11014885 0.11014885 0.04927117 0.04927117 0.04927117 0.01611757 0.01611757 0.01611757 0.01259845 0.01259845 0.01259845]
fixedse.tower_sigma_y_full | intermediate | Pa | [3.45e+08 3.45e+08 3.45e+08 3.45e+08 3.45e+08 3.45e+08 3.45e+08 3.45e+08 3.45e+08 3.45e+08 3.45e+08 3.45e+08]
fixedse.tower_qdyn | intermediate | Pa | [[132.5707599 ] [152.75243455] [166.88677297] [178.00782852] [190.84851358] [201.42134572] [210.48172663] [215.37560902] [219.9407255 ] [224.2241011 ] [228.00071087] [231.58901608] [235.00942903]]
fixedse.tower_bending_height | intermediate | m | [147.96]
fixedse.turbine_F | intermediate | N | [[ 2.91197623e+06] [-3.35507584e+03] [-2.54156364e+07]]
fixedse.turbine_M | intermediate | N*m | [[-1.80101956e+05] [ 4.24912076e+08] [ 6.48957511e+06]]
fixedse.transition_piece_I | output | kg*m**2 | [1250000. 1250000. 2500000. 0. 0. 0.]
fixedse.gravity_foundation_I | output | kg*m**2 | [0. 0. 0. 0. 0. 0.]
fixedse.transition_piece_height | output | m | [15.]
fixedse.suctionpile_depth | output | m | [30.]
fixedse.turbine_mass | intermediate | kg | [2889678.32855928]
fixedse.turbine_cg | intermediate | m | [-2.19537359e+00 -2.83438888e-02 8.59866229e+01]
fixedse.turbine_I | intermediate | kg*m**2 | [3.24592962e+10 3.23148720e+10 2.99351722e+08 2.02613158e+02 1.08611945e+07 1.44041114e+05]
fixedse.Px | output | N/m | [[0.] [0.] [0.] [0.] [0.] [0.] [0.] [0.] [0.] [0.] [0.] [0.] [0.] [0.] [0.] [0.] [0.] [0.] [0.]]
fixedse.Py | output | N/m | [[0.] [0.] [0.] [0.] [0.] [0.] [0.] [0.] [0.] [0.] [0.] [0.] [0.] [0.] [0.] [0.] [0.] [0.] [0.]]
fixedse.Pz | output | N/m | [[ 0. ] [ 0. ] [ 0. ] [-10649.0248982 ] [-11433.68047893] [-13913.64689071] [-18484.29060266] [-25921.2568732 ] [-37508.26520196] [-55196.80811561] [-64659.46441983] [-75920.48624405] [-89398.02287441] [ 0. ] [ 0. ] [ 0. ] [ 0. ] [ 0. ] [ 0. ]]
fixedse.tower_Px | intermediate | N/m | [[0.] [0.] [0.] [0.] [0.] [0.] [0.] [0.] [0.] [0.] [0.] [0.] [0.]]
fixedse.tower_Py | intermediate | N/m | [[0.] [0.] [0.] [0.] [0.] [0.] [0.] [0.] [0.] [0.] [0.] [0.] [0.]]
fixedse.tower_Pz | intermediate | N/m | [[ -927.99815941] [-1070.12742489] [-1170.96499657] [-1251.15492825] [-1344.74637369] [-1422.65663273] [-1490.05546078] [-1526.70959183] [-1561.06149957] [-1593.43543744] [-1387.28433325] [-1188.95291972] [ -992.62302317]]
fixedse.post.cylinder_Fz | intermediate | N | [[-71608974.70978442] [-67811156.34945962] [-63960625.32031623] [-59669918.23175933] [-55365744.57313357] [-51032487.15083675] [-46649698.33986712] [-42188435.6255779 ] [-37606411.24820261] [-35913556.47206943] [-34186507.62494524] [-32418640.17606677] [-30926075.93048896] [-29581018.42144987] [-28235960.91241119] [-27619496.01750985] [-27003031.12260782] [-26386566.22770735]]
fixedse.post.cylinder_Vx | intermediate | N | [[ -7748703.25310308] [-15580790.06548551] [-12743440.4961955 ] [ 2913827.64063726] [ 2914514.21213231] [ 2915187.42167587] [ 2915857.44913301] [ 2916539.9414818 ] [ 2917259.38984464] [ 2914089.18876057] [ 2914225.91041076] [ 2914373.03261491] [ 2914159.75251093] [ 2913956.63275456] [ 2914031.51811425] [ 2912944.53195286] [ 2912962.54613781] [ 2912980.3414002 ]]
fixedse.post.cylinder_Vy | intermediate | N | [[ 530.30254216] [ 642.21981948] [ -909.58339537] [-3355.25747143] [-3355.27218213] [-3355.25579406] [-3355.20767517] [-3355.12623838] [-3355.0081407 ] [-3355.0126257 ] [-3354.98324972] [-3354.95000561] [-3354.93599515] [-3354.92372393] [-3354.89157679] [-3354.97982581] [-3354.97107847] [-3354.96208717]]
fixedse.post.cylinder_Mxx | intermediate | N*m | [[ 10932.91710856] [ 32213.22504619] [ 35499.48729049] [ 12565.76949926] [ -15438.59605452] [ -43435.93664259] [ -71420.54726377] [ -99388.33596469] [-127336.88287753] [-138511.00194605] [-149681.72442239] [-160849.04655669] [-172013.04161899] [-183173.31027975] [-194329.88096246] [-199907.00688604] [-205483.15453644] [-211058.33857176]]
fixedse.post.cylinder_Myy | intermediate | N*m | [[9.38513983e+07] [3.41628626e+08] [5.72830458e+08] [6.01793557e+08] [5.76940351e+08] [5.51989284e+08] [5.26968177e+08] [5.01904002e+08] [4.76823197e+08] [4.66802713e+08] [4.56783559e+08] [4.46767172e+08] [4.36754687e+08] [4.26744535e+08] [4.16736609e+08] [4.11735460e+08] [4.06734866e+08] [4.01734962e+08]]
fixedse.post.cylinder_Mzz | intermediate | N*m | [[1289024.25167639] [2703989.66716636] [4383164.52575864] [6490369.65644524] [6490316.34935591] [6490262.87583974] [6490209.04188735] [6490154.59349327] [6490099.17113808] [6490099.98047514] [6490076.35158273] [6490052.24558624] [6490078.04359588] [6490054.88667276] [6490034.01843734] [6490052.99045803] [6490042.55632945] [6490032.12223434]]
fixedse.post_monopile_tower.z_full | intermediate | m | [-90. -80. -70. -60. -51.66666667 -43.33333333 -35. -26.66666667 -18.33333333 -10. -6.66666667 -3.33333333 0. 3.33333333 6.66666667 10. 11.66666667 13.33333333 15. 27.07132867 39.14265734 51.21398601 68.45874126 85.7034965 102.94825175 113.2951049 123.64195804 133.98881119 143.64587413 153.30293706 162.96 ]
fixedse.post_monopile_tower.outer_diameter_full | intermediate | m | [10. 10. 10. 10. 10. 10. 10. 10. 10. 10. 10. 10. 10. 10. 10. 10. 10. 10. 10. 10. 10. 10. 10. 10. 10. 10. 10. 10. 8.66633333 7.33266667 5.999 ]
fixedse.post_monopile_tower.t_full | intermediate | m | [0.14995511 0.14995511 0.14995511 0.2 0.2 0.2 0.2 0.2 0.2 0.17759743 0.17759743 0.17759743 0.15948116 0.15948116 0.15948116 0.14598616 0.14598616 0.14598616 0.11014885 0.11014885 0.11014885 0.04927117 0.04927117 0.04927117 0.01611757 0.01611757 0.01611757 0.01259845 0.01259845 0.01259845]
fixedse.post_monopile_tower.bending_height | intermediate | m | [222.96]
fixedse.post_monopile_tower.E_full | intermediate | Pa | [2.e+11 2.e+11 2.e+11 2.e+11 2.e+11 2.e+11 2.e+11 2.e+11 2.e+11 2.e+11 2.e+11 2.e+11 2.e+11 2.e+11 2.e+11 2.e+11 2.e+11 2.e+11 2.e+11 2.e+11 2.e+11 2.e+11 2.e+11 2.e+11 2.e+11 2.e+11 2.e+11 2.e+11 2.e+11 2.e+11]
fixedse.post_monopile_tower.G_full | intermediate | Pa | [7.93e+10 7.93e+10 7.93e+10 7.93e+10 7.93e+10 7.93e+10 7.93e+10 7.93e+10 7.93e+10 7.93e+10 7.93e+10 7.93e+10 7.93e+10 7.93e+10 7.93e+10 7.93e+10 7.93e+10 7.93e+10 7.93e+10 7.93e+10 7.93e+10 7.93e+10 7.93e+10 7.93e+10 7.93e+10 7.93e+10 7.93e+10 7.93e+10 7.93e+10 7.93e+10]
fixedse.post_monopile_tower.rho_full | intermediate | kg/m**3 | [7800. 7800. 7800. 7800. 7800. 7800. 7800. 7800. 7800. 7800. 7800. 7800. 7800. 7800. 7800. 7800. 7800. 7800. 7800. 7800. 7800. 7800. 7800. 7800. 7800. 7800. 7800. 7800. 7800. 7800.]
fixedse.post_monopile_tower.sigma_y_full | intermediate | Pa | [3.45e+08 3.45e+08 3.45e+08 3.45e+08 3.45e+08 3.45e+08 3.45e+08 3.45e+08 3.45e+08 3.45e+08 3.45e+08 3.45e+08 3.45e+08 3.45e+08 3.45e+08 3.45e+08 3.45e+08 3.45e+08 3.45e+08 3.45e+08 3.45e+08 3.45e+08 3.45e+08 3.45e+08 3.45e+08 3.45e+08 3.45e+08 3.45e+08 3.45e+08 3.45e+08]
fixedse.post_monopile_tower.section_A | intermediate | m**2 | [4.9651586 4.9651586 4.9651586 6.58854811 6.58854811 6.58854811 6.58854811 6.58854811 6.58854811 5.86392016 5.86392016 5.86392016 5.27546853 5.27546853 5.27546853 4.83569063 4.83569063 4.83569063 3.66187393 3.66187393 3.66187393 1.64809201 1.64809201 1.64809201 0.54091957 0.54091957 0.54091957 0.39472352 0.3382431 0.28176268]
fixedse.post_monopile_tower.section_Asx | intermediate | m**2 | [2.83736587 2.83736587 2.83736587 3.77459819 3.77459819 3.77459819 3.77459819 3.77459819 3.77459819 3.35561442 3.35561442 3.35561442 3.01612407 3.01612407 3.01612407 2.76283763 2.76283763 2.76283763 2.08853359 2.08853359 2.08853359 0.93730421 0.93730421 0.93730421 0.30717363 0.30717363 0.30717363 0.22412684 0.19207599 0.16002519]
fixedse.post_monopile_tower.section_Asy | intermediate | m**2 | [2.83736587 2.83736587 2.83736587 3.77459819 3.77459819 3.77459819 3.77459819 3.77459819 3.77459819 3.35561442 3.35561442 3.35561442 3.01612407 3.01612407 3.01612407 2.76283763 2.76283763 2.76283763 2.08853359 2.08853359 2.08853359 0.93730421 0.93730421 0.93730421 0.30717363 0.30717363 0.30717363 0.22412684 0.19207599 0.16002519]
fixedse.post_monopile_tower.section_Ixx | intermediate | kg*m**2 | [60.23101757 60.23101757 60.23101757 79.12846284 79.12846284 79.12846284 79.12846284 79.12846284 79.12846284 70.74169748 70.74169748 70.74169748 63.87355636 63.87355636 63.87355636 58.70703764 58.70703764 58.70703764 44.77615327 44.77615327 44.77615327 20.39914176 20.39914176 20.39914176 6.73973394 6.73973394 6.73973394 4.28635948 2.69709785 1.55905255]
fixedse.post_monopile_tower.section_Iyy | intermediate | kg*m**2 | [60.23101757 60.23101757 60.23101757 79.12846284 79.12846284 79.12846284 79.12846284 79.12846284 79.12846284 70.74169748 70.74169748 70.74169748 63.87355636 63.87355636 63.87355636 58.70703764 58.70703764 58.70703764 44.77615327 44.77615327 44.77615327 20.39914176 20.39914176 20.39914176 6.73973394 6.73973394 6.73973394 4.28635948 2.69709785 1.55905255]
fixedse.post_monopile_tower.section_J0 | intermediate | kg*m**2 | [120.46203515 120.46203515 120.46203515 158.25692568 158.25692568 158.25692568 158.25692568 158.25692568 158.25692568 141.48339495 141.48339495 141.48339495 127.74711272 127.74711272 127.74711272 117.41407528 117.41407528 117.41407528 89.55230654 89.55230654 89.55230654 40.79828352 40.79828352 40.79828352 13.47946788 13.47946788 13.47946788 8.57271895 5.3941957 3.1181051 ]
fixedse.post_monopile_tower.cylinder_Fz | intermediate | N | [[-7.16089747e+07] [-6.78111563e+07] [-6.39606253e+07] [-5.96699182e+07] [-5.53657446e+07] [-5.10324872e+07] [-4.66496983e+07] [-4.21884356e+07] [-3.76064112e+07] [-3.59135565e+07] [-3.41865076e+07] [-3.24186402e+07] [-3.09260759e+07] [-2.95810184e+07] [-2.82359609e+07] [-2.76194960e+07] [-2.70030311e+07] [-2.63865662e+07] [-2.20192763e+07] [-1.86262251e+07] [-1.52317220e+07] [-1.30371462e+07] [-1.08410870e+07] [-8.64356388e+06] [-8.20054900e+06] [-7.75700120e+06] [-7.31308972e+06] [-7.00644291e+06] [-6.74234679e+06] [ 7.90168997e-09]]
fixedse.post_monopile_tower.cylinder_Vx | intermediate | N | [[-7.74870325e+06] [-1.55807901e+07] [-1.27434405e+07] [ 2.91382764e+06] [ 2.91451421e+06] [ 2.91518742e+06] [ 2.91585745e+06] [ 2.91653994e+06] [ 2.91725939e+06] [ 2.91408919e+06] [ 2.91422591e+06] [ 2.91437303e+06] [ 2.91415975e+06] [ 2.91395663e+06] [ 2.91403152e+06] [ 2.91294453e+06] [ 2.91296255e+06] [ 2.91298034e+06] [ 2.91799030e+06] [ 2.91884034e+06] [ 2.91959675e+06] [ 2.91779399e+06] [ 2.91891878e+06] [ 2.91980541e+06] [ 2.91375442e+06] [ 2.91393980e+06] [ 2.91407196e+06] [ 2.91349520e+06] [ 2.91331846e+06] [ 1.09653905e+03]]
fixedse.post_monopile_tower.cylinder_Vy | intermediate | N | [[ 530.30254216] [ 642.21981948] [ -909.58339537] [-3355.25747143] [-3355.27218213] [-3355.25579406] [-3355.20767517] [-3355.12623838] [-3355.0081407 ] [-3355.0126257 ] [-3354.98324972] [-3354.95000561] [-3354.93599515] [-3354.92372393] [-3354.89157679] [-3354.97982581] [-3354.97107847] [-3354.96208717] [-3354.17861032] [-3353.60155793] [-3352.93357345] [-3352.66946674] [-3350.86153795] [-3348.78634964] [-3353.16380775] [-3352.24687014] [-3351.27204414] [-3351.57574537] [-3350.8318968 ] [ 4.21360688]]
fixedse.post_monopile_tower.cylinder_Mxx | intermediate | N*m | [[ 1.09329171e+04] [ 3.22132250e+04] [ 3.54994873e+04] [ 1.25657695e+04] [-1.54385961e+04] [-4.34359366e+04] [-7.14205473e+04] [-9.93883360e+04] [-1.27336883e+05] [-1.38511002e+05] [-1.49681724e+05] [-1.60849047e+05] [-1.72013042e+05] [-1.83173310e+05] [-1.94329881e+05] [-1.99907007e+05] [-2.05483155e+05] [-2.11058339e+05] [-2.51396457e+05] [-2.91665737e+05] [-3.31882214e+05] [-3.89165002e+05] [-4.46159668e+05] [-5.02947143e+05] [-5.36887228e+05] [-5.70519577e+05] [-6.03858891e+05] [-6.34647341e+05] [-6.64877028e+05] [-1.06413569e-04]]
fixedse.post_monopile_tower.cylinder_Myy | intermediate | N*m | [[ 9.38513983e+07] [ 3.41628626e+08] [ 5.72830458e+08] [ 6.01793557e+08] [ 5.76940351e+08] [ 5.51989284e+08] [ 5.26968177e+08] [ 5.01904002e+08] [ 4.76823197e+08] [ 4.66802713e+08] [ 4.56783559e+08] [ 4.46767172e+08] [ 4.36754687e+08] [ 4.26744535e+08] [ 4.16736609e+08] [ 4.11735460e+08] [ 4.06734866e+08] [ 4.01734962e+08] [ 3.65494667e+08] [ 3.29267723e+08] [ 2.93106704e+08] [ 2.41499080e+08] [ 1.89861155e+08] [ 1.38312596e+08] [ 1.07464061e+08] [ 7.65831741e+07] [ 4.56957242e+07] [ 1.68751619e+07] [-1.19324554e+07] [ 2.76919710e-02]]
fixedse.post_monopile_tower.cylinder_Mzz | intermediate | N*m | [[1289024.25167639] [2703989.66716636] [4383164.52575864] [6490369.65644524] [6490316.34935591] [6490262.87583974] [6490209.04188735] [6490154.59349327] [6490099.17113808] [6490099.98047514] [6490076.35158273] [6490052.24558624] [6490078.04359588] [6490054.88667276] [6490034.01843734] [6490052.99045803] [6490042.55632945] [6490032.12223434] [6490142.93296871] [6490067.23542015] [6489991.39671796] [6490331.52706476] [6490222.53217774] [6490113.46727998] [6490883.05903498] [6490816.00896006] [6490748.87961438] [6491091.64513279] [6491270.71698808] [ 0. ]]
fixedse.post_monopile_tower.qdyn | intermediate | Pa | [[0.00000000e+00] [0.00000000e+00] [0.00000000e+00] [6.06065524e+05] [5.22520878e+05] [4.39444752e+05] [3.56941795e+05] [2.75206472e+05] [1.94558238e+05] [1.15502979e+05] [8.44923057e+04] [5.39280260e+04] [2.38934955e+04] [0.00000000e+00] [0.00000000e+00] [0.00000000e+00] [0.00000000e+00] [0.00000000e+00] [1.32570760e+02] [1.52752435e+02] [1.66886773e+02] [1.78007829e+02] [1.90848514e+02] [2.01421346e+02] [2.10481727e+02] [2.15375609e+02] [2.19940725e+02] [2.24224101e+02] [2.28000711e+02] [2.31589016e+02] [2.35009429e+02]]
fixedse.monopile_height | intermediate | m | [105.]
fixedse.tower_foundation_height | intermediate | m | [15.]
fixedse.monopile_foundation_height | intermediate | m | [-90.]
fixedse.soil.d0 | intermediate | m | [10.]
tcc.hub_cost | output | USD | [0.]
tcc.pitch_system_cost | output | USD | [0.]
tcc.spinner_cost | output | USD | [0.]
tcc.lss_cost | output | USD | [0.]
tcc.main_bearing_cost | output | USD | [0.]
tcc.gearbox_cost | output | USD | [0.]
tcc.hss_cost | output | USD | [0.]
tcc.brake_cost | output | USD | [0.]
tcc.generator_cost | output | USD | [0.]
tcc.bedplate_cost | output | USD | [0.]
tcc.yaw_system_cost | output | USD | [0.]
tcc.converter_cost | output | USD | [0.]
tcc.hvac_cost | output | USD | [0.]
tcc.cover_cost | output | USD | [0.]
tcc.elec_cost | output | USD | [627750.]
tcc.controls_cost | output | USD | [317250.]
tcc.platforms_cost | output | USD | [0.]
tcc.transformer_cost | output | USD | [0.]
tcc.blade_cost | output | USD | [0.]
tcc.rotor_cost | output | USD | [0.]
tcc.rotor_mass_tcc | output | kg | [0.]
tcc.nacelle_cost | output | USD | [945000.]
tcc.nacelle_mass_tcc | output | kg | [0.]
tcc.tower_cost | output | USD | [4813649.50700058]
tcc.tower_mass | intermediate | kg | [1906816.32855928]
tcc.turbine_cost | output | USD | [5758649.50700058]
tcc.turbine_cost_kW | output | USD/kW | [383.90996713]
tcc.turbine_mass_tcc | output | kg | [1906816.32855928]
tcc.hub_system_cost | output | USD | [0.]
tcc.hub_system_mass_tcc | output | kg | [0.]
tcc.tower_parts_cost | output | USD | [4813649.50700058]
tcc.tower_cost_external | intermediate | USD | [4813649.50700058]
towerse.env.distLoads.windLoads_Px | intermediate | N/m | [ 927.99815941 1070.12742489 1170.96499657 1251.15492825 1344.74637369 1422.65663273 1490.05546078 1526.70959183 1561.06149957 1593.43543744 1387.28433325 1188.95291972 992.62302317]
towerse.env.distLoads.windLoads_Py | intermediate | N/m | [0. 0. 0. 0. 0. 0. 0. 0. 0. 0. 0. 0. 0.]
towerse.env.distLoads.windLoads_Pz | intermediate | N/m | [0. 0. 0. 0. 0. 0. 0. 0. 0. 0. 0. 0. 0.]
towerse.env.distLoads.windLoads_qdyn | intermediate | N/m**2 | [132.5707599 152.75243455 166.88677297 178.00782852 190.84851358 201.42134572 210.48172663 215.37560902 219.9407255 224.2241011 228.00071087 231.58901608 235.00942903]
towerse.env.distLoads.windLoads_z | intermediate | m | [ 15. 27.07132867 39.14265734 51.21398601 68.45874126 85.7034965 102.94825175 113.2951049 123.64195804 133.98881119 143.64587413 153.30293706 162.96 ]
towerse.env.distLoads.windLoads_beta | intermediate | deg | [0.]
towerse.z_global | output | m | [ 15. 27.07132867 39.14265734 51.21398601 68.45874126 85.7034965 102.94825175 113.2951049 123.64195804 133.98881119 143.64587413 153.30293706 162.96 ]
towerse.wind_reference_height | intermediate | m | [162.96]
towerse.env.windLoads.U | intermediate | m/s | [14.71196985 15.7921414 16.50661082 17.04772789 17.65189536 18.13425424 18.53762755 18.75189717 18.94958835 19.1332215 19.29367924 19.44490977 19.58797753]
towerse.outer_diameter_full | output | m | [10. 10. 10. 10. 10. 10. 10. 10. 10. 10. 8.66633333 7.33266667 5.999 ]
towerse.joint1 | output | m | [ 0. 0. 15.]
towerse.joint2 | output | m | [ 0. 0. 162.96]
towerse.s_full | output | m | [0. 0.08158508 0.16317016 0.24475524 0.36130536 0.47785548 0.59440559 0.66433566 0.73426573 0.8041958 0.86946387 0.93473193 1. ]
towerse.g2e.Px_global | intermediate | N/m | [ 927.99815941 1070.12742489 1170.96499657 1251.15492825 1344.74637369 1422.65663273 1490.05546078 1526.70959183 1561.06149957 1593.43543744 1387.28433325 1188.95291972 992.62302317]
towerse.g2e.Py_global | intermediate | N/m | [0. 0. 0. 0. 0. 0. 0. 0. 0. 0. 0. 0. 0.]
towerse.g2e.Pz_global | intermediate | N/m | [0. 0. 0. 0. 0. 0. 0. 0. 0. 0. 0. 0. 0.]
towerse.g2e.qdyn_global | intermediate | Pa | [132.5707599 152.75243455 166.88677297 178.00782852 190.84851358 201.42134572 210.48172663 215.37560902 219.9407255 224.2241011 228.00071087 231.58901608 235.00942903]
towerse.lc:Px | intermediate | N/m | [0. 0. 0. 0. 0. 0. 0. 0. 0. 0. 0. 0. 0.]
towerse.lc:Py | intermediate | N/m | [0. 0. 0. 0. 0. 0. 0. 0. 0. 0. 0. 0. 0.]
towerse.lc:Pz | intermediate | N/m | [ -927.99815941 -1070.12742489 -1170.96499657 -1251.15492825 -1344.74637369 -1422.65663273 -1490.05546078 -1526.70959183 -1561.06149957 -1593.43543744 -1387.28433325 -1188.95291972 -992.62302317]
towerse.lc:qdyn | intermediate | Pa | [132.5707599 152.75243455 166.88677297 178.00782852 190.84851358 201.42134572 210.48172663 215.37560902 219.9407255 224.2241011 228.00071087 231.58901608 235.00942903]
towerse.member.gc.d | intermediate | m | [10. 10. 10. 10. 5.999]
towerse.member.gc.t | intermediate | m | [0.11014885 0.04927117 0.01611757 0.01259845]
towerse.member.s | output |  | [0. 0.24475524 0.59440559 0.8041958 1. ]
towerse.member.height | output | m | [147.96]
towerse.tower_outer_diameter | output | m | [10. 10. 10. 10. 5.999]
towerse.tower_wall_thickness | output | m | [0.11014885 0.04927117 0.01611757 0.01259845]
towerse.member.E | output | Pa | [2.e+11 2.e+11 2.e+11 2.e+11]
towerse.member.G | output | Pa | [7.93e+10 7.93e+10 7.93e+10 7.93e+10]
towerse.member.sigma_y | output | Pa | [3.45e+08 3.45e+08 3.45e+08 3.45e+08]
towerse.member.rho | output | kg/m**3 | [7800. 7800. 7800. 7800.]
towerse.member.unit_cost | output | USD/kg | [0.7 0.7 0.7 0.7]
towerse.member.outfitting_factor | output |  | [1.07 1.07 1.07 1.07]
towerse.nodes_xyz | output | m | [[ 0. 0. 15. ] [ 0. 0. 27.07132867] [ 0. 0. 39.14265734] [ 0. 0. 51.21398601] [ 0. 0. 68.45874126] [ 0. 0. 85.7034965 ] [ 0. 0. 102.94825175] [ 0. 0. 113.2951049 ] [ 0. 0. 123.64195804] [ 0. 0. 133.98881119] [ 0. 0. 143.64587413] [ 0. 0. 153.30293706] [ 0. 0. 162.96 ]]
towerse.z_full | output | m | [ 0. 12.07132867 24.14265734 36.21398601 53.45874126 70.7034965 87.94825175 98.2951049 108.64195804 118.98881119 128.64587413 138.30293706 147.96 ]
towerse.tower_s | intermediate |  | [0. 0.24475524 0.59440559 0.8041958 1. ]
towerse.t_full | output | m | [0.11014885 0.11014885 0.11014885 0.04927117 0.04927117 0.04927117 0.01611757 0.01611757 0.01611757 0.01259845 0.01259845 0.01259845]
towerse.E_full | output | Pa | [2.e+11 2.e+11 2.e+11 2.e+11 2.e+11 2.e+11 2.e+11 2.e+11 2.e+11 2.e+11 2.e+11 2.e+11]
towerse.G_full | output | Pa | [7.93e+10 7.93e+10 7.93e+10 7.93e+10 7.93e+10 7.93e+10 7.93e+10 7.93e+10 7.93e+10 7.93e+10 7.93e+10 7.93e+10]
towerse.sigma_y_full | output | Pa | [3.45e+08 3.45e+08 3.45e+08 3.45e+08 3.45e+08 3.45e+08 3.45e+08 3.45e+08 3.45e+08 3.45e+08 3.45e+08 3.45e+08]
towerse.rho_full | output | kg/m**3 | [7800. 7800. 7800. 7800. 7800. 7800. 7800. 7800. 7800. 7800. 7800. 7800.]
towerse.outfitting_full | output |  | [1.07 1.07 1.07 1.07 1.07 1.07 1.07 1.07 1.07 1.07 1.07 1.07]
towerse.member.unit_cost_full | output | USD/kg | [0.7 0.7 0.7 0.7 0.7 0.7 0.7 0.7 0.7 0.7 0.7 0.7]
towerse.tower_height | intermediate | m | [147.96]
towerse.section_A | output | m**2 | [3.66187393 3.66187393 3.66187393 1.64809201 1.64809201 1.64809201 0.54091957 0.54091957 0.54091957 0.39472352 0.3382431 0.28176268]
towerse.section_Asx | output | m**2 | [2.08853359 2.08853359 2.08853359 0.93730421 0.93730421 0.93730421 0.30717363 0.30717363 0.30717363 0.22412684 0.19207599 0.16002519]
towerse.section_Asy | output | m**2 | [2.08853359 2.08853359 2.08853359 0.93730421 0.93730421 0.93730421 0.30717363 0.30717363 0.30717363 0.22412684 0.19207599 0.16002519]
towerse.section_Ixx | output | kg*m**2 | [44.77615327 44.77615327 44.77615327 20.39914176 20.39914176 20.39914176 6.73973394 6.73973394 6.73973394 4.28635948 2.69709785 1.55905255]
towerse.section_Iyy | output | kg*m**2 | [44.77615327 44.77615327 44.77615327 20.39914176 20.39914176 20.39914176 6.73973394 6.73973394 6.73973394 4.28635948 2.69709785 1.55905255]
towerse.section_J0 | output | kg*m**2 | [89.55230654 89.55230654 89.55230654 40.79828352 40.79828352 40.79828352 13.47946788 13.47946788 13.47946788 8.57271895 5.3941957 3.1181051 ]
towerse.section_rho | output | kg/m**3 | [7800. 7800. 7800. 7800. 7800. 7800. 7800. 7800. 7800. 7800. 7800. 7800.]
towerse.section_E | output | Pa | [2.e+11 2.e+11 2.e+11 2.e+11 2.e+11 2.e+11 2.e+11 2.e+11 2.e+11 2.e+11 2.e+11 2.e+11]
towerse.section_G | output | Pa | [7.93e+10 7.93e+10 7.93e+10 7.93e+10 7.93e+10 7.93e+10 7.93e+10 7.93e+10 7.93e+10 7.93e+10 7.93e+10 7.93e+10]
towerse.post.cylinder_Fz | intermediate | N | [[-22022585.12767543] [-18628082.07488217] [-15232497.3265917 ] [-13036438.12752079] [-10838914.96557018] [ -8640151.4229478 ] [ -8196603.61823124] [ -7752692.14335996] [ -7308438.9180761 ] [ -7002622.80661068] [ -6740460.20729646] [ -6521904.15 ]]
towerse.post.cylinder_Vx | intermediate | N | [[2912478.7982797 ] [2913370.59961316] [2914181.95730664] [2914373.2579919 ] [2915620.03467038] [2916631.13486942] [2913151.96876783] [2913383.90220794] [2913563.81546295] [2913182.74598724] [2913097.30089922] [2912953.51488561]]
towerse.post.cylinder_Vy | intermediate | N | [[-3354.88910563] [-3354.38435481] [-3353.78685639] [-3353.31378916] [-3351.64636083] [-3349.71158795] [-3353.38849391] [-3352.52310647] [-3351.59891673] [-3351.85163458] [-3351.15226897] [-3350.10122665]]
towerse.post.cylinder_Mxx | intermediate | N*m | [[-220568.81982171] [-260960.78206392] [-301290.33966596] [-358727.4929617 ] [-415883.37975295] [-472828.99686795] [-506861.12295106] [-540600.42259878] [-574059.59221133] [-604973.78267218] [-635353.39892578] [-664796.34308418]]
towerse.post.cylinder_Myy | intermediate | N*m | [[ 3.89670745e+08] [ 3.54300876e+08] [ 3.18857264e+08] [ 2.68068963e+08] [ 2.17107030e+08] [ 1.66099186e+08] [ 1.35494548e+08] [ 1.04827010e+08] [ 7.41240358e+07] [ 4.54468588e+07] [ 1.67484012e+07] [-1.19535914e+07]]
towerse.post.cylinder_Mzz | intermediate | N*m | [[6490143.14985324] [6490067.30937689] [6489991.43822389] [6490331.56557193] [6490222.49700966] [6490113.35940818] [6490882.54255662] [6490815.41183474] [6490748.22746184] [6491090.68045818] [6491269.79225548] [6491533.41446107]]
towerse.qdyn | output | Pa | [[132.5707599 ] [152.75243455] [166.88677297] [178.00782852] [190.84851358] [201.42134572] [210.48172663] [215.37560902] [219.9407255 ] [224.2241011 ] [228.00071087] [231.58901608] [235.00942903]]
towerse.hub_height | intermediate | m | [162.96]
towerse.foundation_height | intermediate | m | [15.]
towerse.Px | output | N/m | [[0.] [0.] [0.] [0.] [0.] [0.] [0.] [0.] [0.] [0.] [0.] [0.] [0.]]
towerse.Py | output | N/m | [[0.] [0.] [0.] [0.] [0.] [0.] [0.] [0.] [0.] [0.] [0.] [0.] [0.]]
towerse.Pz | output | N/m | [[ -927.99815941] [-1070.12742489] [-1170.96499657] [-1251.15492825] [-1344.74637369] [-1422.65663273] [-1490.05546078] [-1526.70959183] [-1561.06149957] [-1593.43543744] [-1387.28433325] [-1188.95291972] [ -992.62302317]]
towerse.tower_mass | output | kg | [1906816.32855928]
towerse.tower_center_of_mass | output | m | [43.88295678]
towerse.tower_I_base | output | kg*m**2 | [5.94179174e+09 5.94179174e+09 4.63180061e+07 0.00000000e+00 0.00000000e+00 0.00000000e+00]
tower_grid.ref_axis | intermediate | m | [[ 0. 0. 15. ] [ 0. 0. 51.21398601] [ 0. 0. 102.94825175] [ 0. 0. 133.98881119] [ 0. 0. 162.96 ]] | 2D array of the coordinates (x,y,z) of the tower reference axis. The coordinate system is the global coordinate system of OpenFAST: it is placed at tower base with x pointing downwind, y pointing on the side and z pointing vertically upwards. A standard tower configuration will have zero x and y values and positive z values.
fixedse.env.Px | output | N/m | [ 0. 0. 0. 10649.0248982 11433.68047893 13913.64689071 18484.29060266 25921.2568732 37508.26520196 55196.80811561 64659.46441983 75920.48624405 89398.02287441 0. 0. 0. 0. 0. 0. ]
fixedse.env.Py | output | N/m | [0. 0. 0. 0. 0. 0. 0. 0. 0. 0. 0. 0. 0. 0. 0. 0. 0. 0. 0.]
fixedse.env.Pz | output | N/m | [0. 0. 0. 0. 0. 0. 0. 0. 0. 0. 0. 0. 0. 0. 0. 0. 0. 0. 0.]
fixedse.env.qdyn | output | N/m**2 | [ 0. 0. 0. 606065.5236982 522520.87758442 439444.75201437 356941.79458363 275206.47150374 194558.23848618 115502.97888821 84492.305674 53928.02600694 23893.4954951 0. 0. 0. 0. 0. 0. ]
fixedse.env.wave.U | output | m/s | [0. 0. 0. 0.19723058 0.21155802 0.25662194 0.33896949 0.47056464 0.67052636 0.96790634 1.12320999 1.30436285 1.51553391 0. 0. 0. 0. 0. 0. ]
fixedse.env.wave.W | output | m/s | [ 0. 0. 0. -0. -0.07653036 -0.16417953 -0.27568172 -0.42723668 -0.64086325 -0.94759843 -1.10575802 -1.28936517 -1.50264538 0. 0. 0. 0. 0. 0. ]
fixedse.env.wave.V | output | m/s | [0. 0. 0. 0.19723058 0.22497487 0.30464691 0.43692188 0.63558026 0.92752968 1.35454253 1.5761667 1.83407334 2.1341945 0. 0. 0. 0. 0. 0. ]
fixedse.env.wave.A | output | m/s**2 | [0. 0. 0. 0.13113611 0.14066225 0.17062468 0.22537652 0.31287247 0.44582449 0.64354866 0.7468081 0.86725434 1.0076593 0. 0. 0. 0. 0. 0. ]
fixedse.env.wave.p | output | N/m**2 | [ 0. 0. 0. 606045.58749872 522497.9397257 439411.00141952 356882.90817242 275092.98807385 194327.81561429 115022.84701532 83845.73531996 53056.07775107 22716.363445 0. 0. 0. 0. 0. 0. ]
fixedse.env.wave.phase_speed | output | m/s | [14.62343118]
fixedse.env.waveLoads.waveLoads_Px | output | N/m | [ 0. 0. 0. 10649.0248982 11433.68047893 13913.64689071 18484.29060266 25921.2568732 37508.26520196 55196.80811561 64659.46441983 75920.48624405 89398.02287441 0. 0. 0. 0. 0. 0. ]
fixedse.env.waveLoads.waveLoads_Py | output | N/m | [0. 0. 0. 0. 0. 0. 0. 0. 0. 0. 0. 0. 0. 0. 0. 0. 0. 0. 0.]
fixedse.env.waveLoads.waveLoads_Pz | output | N/m | [0. 0. 0. 0. 0. 0. 0. 0. 0. 0. 0. 0. 0. 0. 0. 0. 0. 0. 0.]
fixedse.env.waveLoads.waveLoads_qdyn | output | N/m**2 | [ 0. 0. 0. 19.93619948 22.93785871 33.75059485 58.88641122 113.48342989 230.4228719 480.13187289 646.57035405 871.94825586 1177.1320501 0. 0. 0. 0. 0. 0. ]
fixedse.env.waveLoads.waveLoads_pt | output | N/m**2 | [ 0. 0. 0. 606065.5236982 522520.87758442 439444.75201437 356941.79458363 275206.47150374 194558.23848618 115502.97888821 84492.305674 53928.02600694 23893.4954951 0. 0. 0. 0. 0. 0. ]
fixedse.env.waveLoads.waveLoads_z | output | m | [-90. -80. -70. -60. -51.66666667 -43.33333333 -35. -26.66666667 -18.33333333 -10. -6.66666667 -3.33333333 0. 3.33333333 6.66666667 10. 11.66666667 13.33333333 15. ]
fixedse.env.waveLoads.waveLoads_beta | output | deg | [0.]
fixedse.env.wind.U | output | m/s | [0. 0. 0. 0. 0. 0. 0. 0. 0. 0. 0. 0. 0. 0. 0. 0. 0. 0. 0.]
fixedse.env.windLoads.windLoads_Px | output | N/m | [0. 0. 0. 0. 0. 0. 0. 0. 0. 0. 0. 0. 0. 0. 0. 0. 0. 0. 0.]
fixedse.env.windLoads.windLoads_Py | output | N/m | [0. 0. 0. 0. 0. 0. 0. 0. 0. 0. 0. 0. 0. 0. 0. 0. 0. 0. 0.]
fixedse.env.windLoads.windLoads_Pz | output | N/m | [0. 0. 0. 0. 0. 0. 0. 0. 0. 0. 0. 0. 0. 0. 0. 0. 0. 0. 0.]
fixedse.env.windLoads.windLoads_qdyn | output | N/m**2 | [0. 0. 0. 0. 0. 0. 0. 0. 0. 0. 0. 0. 0. 0. 0. 0. 0. 0. 0.]
fixedse.env.windLoads.windLoads_z | output | m | [-90. -80. -70. -60. -51.66666667 -43.33333333 -35. -26.66666667 -18.33333333 -10. -6.66666667 -3.33333333 0. 3.33333333 6.66666667 10. 11.66666667 13.33333333 15. ]
fixedse.env.windLoads.windLoads_beta | output | deg | [0.]
fixedse.g2e.Px | output | N/m | [0. 0. 0. 0. 0. 0. 0. 0. 0. 0. 0. 0. 0. 0. 0. 0. 0. 0. 0.]
fixedse.g2e.Py | output | N/m | [0. 0. 0. 0. 0. 0. 0. 0. 0. 0. 0. 0. 0. 0. 0. 0. 0. 0. 0.]
fixedse.g2e.Pz | output | N/m | [ 0. 0. 0. -10649.0248982 -11433.68047893 -13913.64689071 -18484.29060266 -25921.2568732 -37508.26520196 -55196.80811561 -64659.46441983 -75920.48624405 -89398.02287441 0. 0. 0. 0. 0. 0. ]
fixedse.g2e.qdyn | output | Pa | [ 0. 0. 0. 606065.5236982 522520.87758442 439444.75201437 356941.79458363 275206.47150374 194558.23848618 115502.97888821 84492.305674 53928.02600694 23893.4954951 0. 0. 0. 0. 0. 0. ]
fixedse.constr_d_to_t | output |  | [66.68662441 50. 50. 56.30712217 62.70333078 68.49964321]
fixedse.constr_taper | output |  | [1. 1. 1. 1. 1. 1.]
fixedse.slope | output |  | [1. 1. 1. 1. 1. 1.]
fixedse.thickness_slope | output |  | [1.33373249 1. 0.88798713 0.89799252 0.91538186]
fixedse.member.nu_full | output |  | [0.26103405 0.26103405 0.26103405 0.26103405 0.26103405 0.26103405 0.26103405 0.26103405 0.26103405 0.26103405 0.26103405 0.26103405 0.26103405 0.26103405 0.26103405 0.26103405 0.26103405 0.26103405]
fixedse.member.nodes_r | output | m | [5. 5. 5. 5. 5. 5. 5. 5. 5. 5. 5. 5. 5. 5. 5. 5. 5. 5. 5.]
fixedse.member.center_of_buoyancy | output | m | [ 0. 0. -45.]
fixedse.member.displacement | output | m**3 | [7068.58347058]
fixedse.member.buoyancy_force | output | N | [71049783.69864926]
fixedse.member.idx_cb | output |  | [5.]
fixedse.member.Awater | output | m**2 | [78.53981634]
fixedse.member.Iwaterx | output | m**4 | [490.87385212]
fixedse.member.Iwatery | output | m**4 | [490.87385212]
fixedse.member.added_mass | output | kg | [7.24529806e+06 7.24529806e+06 1.70833333e+05 4.89082318e+09 4.89082318e+09 0.00000000e+00]
fixedse.member.waterline_centroid | output | m | [0. 0.]
fixedse.member.z_dim | output | m | [-90. -80. -70. -60. -51.66666667 -43.33333333 -35. -26.66666667 -18.33333333 -10. -6.66666667 -3.33333333 0. 3.33333333 6.66666667 10. 11.66666667 13.33333333 15. ]
fixedse.member.d_eff | output | m | [10. 10. 10. 10. 10. 10. 10. 10. 10. 10. 10. 10. 10. 10. 10. 10. 10. 10. 10.]
fixedse.monopile_section_height | output | m | [30. 25. 25. 10. 10. 5.]
fixedse.member.sigma_ult | output | Pa | [4.5e+08 4.5e+08 4.5e+08 4.5e+08 4.5e+08 4.5e+08]
fixedse.member.wohler_exp | output |  | [3. 3. 3. 3. 3. 3.]
fixedse.member.wohler_A | output |  | [3.55346484e+10 3.55346484e+10 3.55346484e+10 3.55346484e+10 3.55346484e+10 3.55346484e+10]
fixedse.member.ballast_density | output | kg/m**3 | []
fixedse.member.ballast_unit_cost | output | USD/kg | []
fixedse.z_param | output | m | [-90. -60. -35. -10. 0. 10. 15.]
fixedse.member.sec_loc | output |  | [0. 0.31428571 0.6 0.8 0.91428571 1. ] | normalized sectional location
fixedse.member.str_tw | output | deg | [0. 0. 0. 0. 0. 0.] | structural twist of section
fixedse.member.tw_iner | output | deg | [0. 0. 0. 0. 0. 0.] | inertial twist of section
fixedse.member.mass_den | output | kg/m | [38728.23708787 51390.67528225 51390.67528225 45738.57728135 41148.65451452 37718.38693965] | sectional mass per unit length
fixedse.member.foreaft_iner | output | kg*m | [469801.93707072 617202.01013978 617202.01013978 551785.24031139 498213.73962496 457914.89357839] | sectional fore-aft intertia per unit length about the Y_G inertia axis
fixedse.member.sideside_iner | output | kg*m | [469801.93707072 617202.01013978 617202.01013978 551785.24031139 498213.73962496 457914.89357839] | sectional side-side intertia per unit length about the Y_G inertia axis
fixedse.member.foreaft_stff | output | N*m**2 | [1.12581341e+13 1.47903669e+13 1.47903669e+13 1.32227472e+13 1.19389825e+13 1.09732781e+13] | sectional fore-aft bending stiffness per unit length about the Y_E elastic axis
fixedse.member.sideside_stff | output | N*m**2 | [1.12581341e+13 1.47903669e+13 1.47903669e+13 1.32227472e+13 1.19389825e+13 1.09732781e+13] | sectional side-side bending stiffness per unit length about the Y_E elastic axis
fixedse.member.tor_stff | output | N*m**2 | [8.92770036e+12 1.17287609e+13 1.17287609e+13 1.04856385e+13 9.46761312e+12 8.70180950e+12] | sectional torsional stiffness
fixedse.member.axial_stff | output | N | [9.28067028e+11 1.23150432e+12 1.23150432e+12 1.09605984e+12 9.86068884e+11 9.03867408e+11] | sectional axial stiffness
fixedse.member.cg_offst | output | m | [0. 0. 0. 0. 0. 0.] | offset from the sectional center of mass
fixedse.member.sc_offst | output | m | [0. 0. 0. 0. 0. 0.] | offset from the sectional shear center
fixedse.member.tc_offst | output | m | [0. 0. 0. 0. 0. 0.] | offset from the sectional tension center
fixedse.member.axial_load2stress | output | m**2 | [[0. 0. 0.21550168 0.08882467 0.08882467 0. ] [0. 0. 0.162403 0.06761158 0.06761158 0. ] [0. 0. 0.162403 0.06761158 0.06761158 0. ] [0. 0. 0.18247179 0.07562725 0.07562725 0. ] [0. 0. 0.20282559 0.08375923 0.08375923 0. ] [0. 0. 0.22127139 0.09113047 0.09113047 0. ]]
fixedse.member.shear_load2stress | output | m**2 | [[0.35243957 0.35243957 0. 0. 0. 0.04441233] [0.26492886 0.26492886 0. 0. 0. 0.03380579] [0.26492886 0.26492886 0. 0. 0. 0.03380579] [0.29800802 0.29800802 0. 0. 0. 0.03781362] [0.33155135 0.33155135 0. 0. 0. 0.04187962] [0.36194671 0.36194671 0. 0. 0. 0.04556524]]
fixedse.member.labor_hours | output | h | [1565.32361796]
fixedse.member.shell_cost | output | USD | [10999223.80299663]
fixedse.member.shell_mass | output | kg | [4788845.12940553]
fixedse.member.shell_z_cg | output | m | [53.4683713]
fixedse.member.shell_I_base | output | kg*m**2 | [1.77217628e+10 1.77217628e+10 1.15487446e+08 0.00000000e+00 0.00000000e+00 0.00000000e+00]
fixedse.member.section_D | output | m | [10. 10. 10. 10. 10. 10. 10. 10. 10. 10. 10. 10. 10. 10. 10. 10. 10. 10.]
fixedse.member.section_t | output | m | [0.16045197 0.16045197 0.16045197 0.214 0.214 0.214 0.214 0.214 0.214 0.19002925 0.19002925 0.19002925 0.17064484 0.17064484 0.17064484 0.15620519 0.15620519 0.15620519]
fixedse.member.section_sigma_y | output | Pa | [3.45e+08 3.45e+08 3.45e+08 3.45e+08 3.45e+08 3.45e+08 3.45e+08 3.45e+08 3.45e+08 3.45e+08 3.45e+08 3.45e+08 3.45e+08 3.45e+08 3.45e+08 3.45e+08 3.45e+08 3.45e+08]
fixedse.monopile_mass | output | kg | [4888845.12940553]
fixedse.monopile_cost | output | USD | [11499223.80299663]
fixedse.monopile_z_cg | output | m | [54.52243678]
fixedse.monopile_I_base | output | kg*m**2 | [1.88255128e+10 1.88255128e+10 1.17987446e+08 0.00000000e+00 0.00000000e+00 0.00000000e+00]
fixedse.structural_mass | output | kg | [6795661.4579648]
fixedse.structural_cost | output | USD | [16312873.30999722]
fixedse.monopile.section_L | output | m | [10. 10. 10. 8.33333333 8.33333333 8.33333333 8.33333333 8.33333333 8.33333333 3.33333333 3.33333333 3.33333333 3.33333333 3.33333333 3.33333333 1.66666667 1.66666667 1.66666667 12.07132867 12.07132867 12.07132867 17.24475524 17.24475524 17.24475524 10.34685315 10.34685315 10.34685315 9.65706294 9.65706294 9.65706294]
fixedse.f1 | output | Hz | [0.22]
fixedse.f2 | output | Hz | [0.22098616]
fixedse.structural_frequencies | output | Hz | [0.22 0.22098616 0.80158898 0.84287549 1.00989073 1.52861786]
fixedse.fore_aft_freqs | output | Hz | [0.22098616 0.84287549 1.73656681]
fixedse.side_side_freqs | output | Hz | [0.22 0.80158898 1.52861786]
fixedse.torsion_freqs | output | Hz | [4.37266144 0. 0. ]
fixedse.fore_aft_modes | output |  | [[ 1.0189239 0.04172587 -1.52246688 2.80517797 -1.34336085] [ -2.72607409 2.72737947 1.05971257 0.15524288 -0.21626084] [ -7.86811293 16.79792045 6.81203777 4.54875809 -19.29060338]]
fixedse.side_side_modes | output |  | [[ 1.01070234 0.04241252 -1.49944607 2.76024748 -1.31391627] [ -2.72797075 2.50525487 1.69490758 -1.32938957 0.85719787] [ -5.67762751 11.47694088 -2.54008956 17.27478835 -19.53401217]]
fixedse.torsion_modes | output |  | [[ -2.06178494 9.93314063 -29.64111623 41.33085873 -18.56109819] [ 0. 0. 0. 0. 0. ] [ 0. 0. 0. 0. 0. ]]
fixedse.tower_fore_aft_modes | output |  | [[ 5.98473356e-01 1.74854698e+00 -4.15556764e+00 4.81561878e+00 -2.00707148e+00] [ 6.25144931e-03 2.58251181e+00 -5.50966635e+00 6.65554354e+00 -2.73464045e+00] [ 2.53783495e+01 -3.44962685e+01 1.18589594e+02 -1.50357018e+02 4.18853425e+01]]
fixedse.tower_side_side_modes | output |  | [[ 0.58805833 1.7649884 -4.19599071 4.85798135 -2.01503736] [ -0.06260288 2.70061289 -5.88574261 7.02430099 -2.77656838] [ 4.38794747 -4.2395415 17.2006244 -19.97409642 3.62506604]]
fixedse.tower_torsion_modes | output |  | [[ -3.97698957 31.42324209 -84.90832679 99.41240622 -40.95033195] [ 0. 0. 0. 0. 0. ] [ 0. 0. 0. 0. 0. ]]
fixedse.monopile.monopile_deflection | output | m | [[3.48860812e-04] [4.89928921e-04] [2.90595882e-04] [4.42660694e-03] [1.16182442e-02] [2.14509897e-02] [3.38157036e-02] [4.86028200e-02] [6.57024681e-02] [8.50045897e-02] [9.33413091e-02] [1.02044620e-01] [1.11106647e-01] [1.20542478e-01] [1.30358179e-01] [1.40545043e-01] [1.45780820e-01] [1.51114004e-01] [1.56543409e-01] [1.99436923e-01] [2.48277792e-01] [3.02476329e-01] [3.93888391e-01] [5.02904931e-01] [6.25761395e-01] [7.08810492e-01] [8.00396071e-01] [8.98064614e-01] [9.93698523e-01] [1.09167151e+00] [1.18755570e+00]]
fixedse.monopile.top_deflection | output | m | [1.1875557]
fixedse.monopile.monopile_Fz | output | N | [[-71608974.70978442] [-67811156.34945962] [-63960625.32031623] [-59669918.23175933] [-55365744.57313357] [-51032487.15083675] [-46649698.33986712] [-42188435.6255779 ] [-37606411.24820261] [-35913556.47206943] [-34186507.62494524] [-32418640.17606677] [-30926075.93048896] [-29581018.42144987] [-28235960.91241119] [-27619496.01750985] [-27003031.12260782] [-26386566.22770735]]
fixedse.monopile.monopile_Vx | output | N | [[ -7748703.25310308] [-15580790.06548551] [-12743440.4961955 ] [ 2913827.64063726] [ 2914514.21213231] [ 2915187.42167587] [ 2915857.44913301] [ 2916539.9414818 ] [ 2917259.38984464] [ 2914089.18876057] [ 2914225.91041076] [ 2914373.03261491] [ 2914159.75251093] [ 2913956.63275456] [ 2914031.51811425] [ 2912944.53195286] [ 2912962.54613781] [ 2912980.3414002 ]]
fixedse.monopile.monopile_Vy | output | N | [[ 530.30254216] [ 642.21981948] [ -909.58339537] [-3355.25747143] [-3355.27218213] [-3355.25579406] [-3355.20767517] [-3355.12623838] [-3355.0081407 ] [-3355.0126257 ] [-3354.98324972] [-3354.95000561] [-3354.93599515] [-3354.92372393] [-3354.89157679] [-3354.97982581] [-3354.97107847] [-3354.96208717]]
fixedse.monopile.monopile_Mxx | output | N*m | [[ 10932.91710856] [ 32213.22504619] [ 35499.48729049] [ 12565.76949926] [ -15438.59605452] [ -43435.93664259] [ -71420.54726377] [ -99388.33596469] [-127336.88287753] [-138511.00194605] [-149681.72442239] [-160849.04655669] [-172013.04161899] [-183173.31027975] [-194329.88096246] [-199907.00688604] [-205483.15453644] [-211058.33857176]]
fixedse.monopile.monopile_Myy | output | N*m | [[9.38513983e+07] [3.41628626e+08] [5.72830458e+08] [6.01793557e+08] [5.76940351e+08] [5.51989284e+08] [5.26968177e+08] [5.01904002e+08] [4.76823197e+08] [4.66802713e+08] [4.56783559e+08] [4.46767172e+08] [4.36754687e+08] [4.26744535e+08] [4.16736609e+08] [4.11735460e+08] [4.06734866e+08] [4.01734962e+08]]
fixedse.monopile.monopile_Mzz | output | N*m | [[1289024.25167639] [2703989.66716636] [4383164.52575864] [6490369.65644524] [6490316.34935591] [6490262.87583974] [6490209.04188735] [6490154.59349327] [6490099.17113808] [6490099.98047514] [6490076.35158273] [6490052.24558624] [6490078.04359588] [6490054.88667276] [6490034.01843734] [6490052.99045803] [6490042.55632945] [6490032.12223434]]
fixedse.monopile.mudline_F | output | N | [[ 2.91382764e+06] [-3.35525747e+03] [-6.39606253e+07]]
fixedse.monopile.mudline_M | output | N*m | [[4.05698497e+04] [6.26520008e+08] [6.49036966e+06]]
fixedse.monopile.monopile_tower_z_full | output | m | [-90. -80. -70. -60. -51.66666667 -43.33333333 -35. -26.66666667 -18.33333333 -10. -6.66666667 -3.33333333 0. 3.33333333 6.66666667 10. 11.66666667 13.33333333 15. 27.07132867 39.14265734 51.21398601 68.45874126 85.7034965 102.94825175 113.2951049 123.64195804 133.98881119 143.64587413 153.30293706 162.96 ]
fixedse.monopile.monopile_tower_outer_diameter_full | output | m | [10. 10. 10. 10. 10. 10. 10. 10. 10. 10. 10. 10. 10. 10. 10. 10. 10. 10. 10. 10. 10. 10. 10. 10. 10. 10. 10. 10. 8.66633333 7.33266667 5.999 ]
fixedse.monopile.monopile_tower_t_full | output | m | [0.14995511 0.14995511 0.14995511 0.2 0.2 0.2 0.2 0.2 0.2 0.17759743 0.17759743 0.17759743 0.15948116 0.15948116 0.15948116 0.14598616 0.14598616 0.14598616 0.11014885 0.11014885 0.11014885 0.04927117 0.04927117 0.04927117 0.01611757 0.01611757 0.01611757 0.01259845 0.01259845 0.01259845]
fixedse.monopile.monopile_tower_rho_sec | output | kg/m**3 | [7800. 7800. 7800. 7800. 7800. 7800. 7800. 7800. 7800. 7800. 7800. 7800. 7800. 7800. 7800. 7800. 7800. 7800. 7800. 7800. 7800. 7800. 7800. 7800. 7800. 7800. 7800. 7800. 7800. 7800.]
fixedse.monopile.monopile_tower_E_sec | output | Pa | [2.e+11 2.e+11 2.e+11 2.e+11 2.e+11 2.e+11 2.e+11 2.e+11 2.e+11 2.e+11 2.e+11 2.e+11 2.e+11 2.e+11 2.e+11 2.e+11 2.e+11 2.e+11 2.e+11 2.e+11 2.e+11 2.e+11 2.e+11 2.e+11 2.e+11 2.e+11 2.e+11 2.e+11 2.e+11 2.e+11]
fixedse.monopile.monopile_tower_G_sec | output | Pa | [7.93e+10 7.93e+10 7.93e+10 7.93e+10 7.93e+10 7.93e+10 7.93e+10 7.93e+10 7.93e+10 7.93e+10 7.93e+10 7.93e+10 7.93e+10 7.93e+10 7.93e+10 7.93e+10 7.93e+10 7.93e+10 7.93e+10 7.93e+10 7.93e+10 7.93e+10 7.93e+10 7.93e+10 7.93e+10 7.93e+10 7.93e+10 7.93e+10 7.93e+10 7.93e+10]
fixedse.monopile.monopile_tower_A_sec | output | m**2 | [4.9651586 4.9651586 4.9651586 6.58854811 6.58854811 6.58854811 6.58854811 6.58854811 6.58854811 5.86392016 5.86392016 5.86392016 5.27546853 5.27546853 5.27546853 4.83569063 4.83569063 4.83569063 3.66187393 3.66187393 3.66187393 1.64809201 1.64809201 1.64809201 0.54091957 0.54091957 0.54091957 0.39472352 0.3382431 0.28176268]
fixedse.monopile.monopile_tower_Asx_sec | output | m**2 | [2.83736587 2.83736587 2.83736587 3.77459819 3.77459819 3.77459819 3.77459819 3.77459819 3.77459819 3.35561442 3.35561442 3.35561442 3.01612407 3.01612407 3.01612407 2.76283763 2.76283763 2.76283763 2.08853359 2.08853359 2.08853359 0.93730421 0.93730421 0.93730421 0.30717363 0.30717363 0.30717363 0.22412684 0.19207599 0.16002519]
fixedse.monopile.monopile_tower_Asy_sec | output | m**2 | [2.83736587 2.83736587 2.83736587 3.77459819 3.77459819 3.77459819 3.77459819 3.77459819 3.77459819 3.35561442 3.35561442 3.35561442 3.01612407 3.01612407 3.01612407 2.76283763 2.76283763 2.76283763 2.08853359 2.08853359 2.08853359 0.93730421 0.93730421 0.93730421 0.30717363 0.30717363 0.30717363 0.22412684 0.19207599 0.16002519]
fixedse.monopile.monopile_tower_J0_sec | output | kg*m**2 | [120.46203515 120.46203515 120.46203515 158.25692568 158.25692568 158.25692568 158.25692568 158.25692568 158.25692568 141.48339495 141.48339495 141.48339495 127.74711272 127.74711272 127.74711272 117.41407528 117.41407528 117.41407528 89.55230654 89.55230654 89.55230654 40.79828352 40.79828352 40.79828352 13.47946788 13.47946788 13.47946788 8.57271895 5.3941957 3.1181051 ]
fixedse.monopile.monopile_tower_Ixx_sec | output | kg*m**2 | [60.23101757 60.23101757 60.23101757 79.12846284 79.12846284 79.12846284 79.12846284 79.12846284 79.12846284 70.74169748 70.74169748 70.74169748 63.87355636 63.87355636 63.87355636 58.70703764 58.70703764 58.70703764 44.77615327 44.77615327 44.77615327 20.39914176 20.39914176 20.39914176 6.73973394 6.73973394 6.73973394 4.28635948 2.69709785 1.55905255]
fixedse.monopile.monopile_tower_Iyy_sec | output | kg*m**2 | [60.23101757 60.23101757 60.23101757 79.12846284 79.12846284 79.12846284 79.12846284 79.12846284 79.12846284 70.74169748 70.74169748 70.74169748 63.87355636 63.87355636 63.87355636 58.70703764 58.70703764 58.70703764 44.77615327 44.77615327 44.77615327 20.39914176 20.39914176 20.39914176 6.73973394 6.73973394 6.73973394 4.28635948 2.69709785 1.55905255]
fixedse.monopile.monopile_tower_sigma_y_full | output | Pa | [3.45e+08 3.45e+08 3.45e+08 3.45e+08 3.45e+08 3.45e+08 3.45e+08 3.45e+08 3.45e+08 3.45e+08 3.45e+08 3.45e+08 3.45e+08 3.45e+08 3.45e+08 3.45e+08 3.45e+08 3.45e+08 3.45e+08 3.45e+08 3.45e+08 3.45e+08 3.45e+08 3.45e+08 3.45e+08 3.45e+08 3.45e+08 3.45e+08 3.45e+08 3.45e+08]
fixedse.monopile.monopile_tower_bending_height | output | m | [222.96]
fixedse.monopile.monopile_tower_qdyn | output | Pa | [[0.00000000e+00] [0.00000000e+00] [0.00000000e+00] [6.06065524e+05] [5.22520878e+05] [4.39444752e+05] [3.56941795e+05] [2.75206472e+05] [1.94558238e+05] [1.15502979e+05] [8.44923057e+04] [5.39280260e+04] [2.38934955e+04] [0.00000000e+00] [0.00000000e+00] [0.00000000e+00] [0.00000000e+00] [0.00000000e+00] [1.32570760e+02] [1.52752435e+02] [1.66886773e+02] [1.78007829e+02] [1.90848514e+02] [2.01421346e+02] [2.10481727e+02] [2.15375609e+02] [2.19940725e+02] [2.24224101e+02] [2.28000711e+02] [2.31589016e+02] [2.35009429e+02]]
fixedse.monopile.monopile_tower_Fz | output | N | [[-7.16089747e+07] [-6.78111563e+07] [-6.39606253e+07] [-5.96699182e+07] [-5.53657446e+07] [-5.10324872e+07] [-4.66496983e+07] [-4.21884356e+07] [-3.76064112e+07] [-3.59135565e+07] [-3.41865076e+07] [-3.24186402e+07] [-3.09260759e+07] [-2.95810184e+07] [-2.82359609e+07] [-2.76194960e+07] [-2.70030311e+07] [-2.63865662e+07] [-2.20192763e+07] [-1.86262251e+07] [-1.52317220e+07] [-1.30371462e+07] [-1.08410870e+07] [-8.64356388e+06] [-8.20054900e+06] [-7.75700120e+06] [-7.31308972e+06] [-7.00644291e+06] [-6.74234679e+06] [ 7.90168997e-09]]
fixedse.monopile.monopile_tower_Vx | output | N | [[-7.74870325e+06] [-1.55807901e+07] [-1.27434405e+07] [ 2.91382764e+06] [ 2.91451421e+06] [ 2.91518742e+06] [ 2.91585745e+06] [ 2.91653994e+06] [ 2.91725939e+06] [ 2.91408919e+06] [ 2.91422591e+06] [ 2.91437303e+06] [ 2.91415975e+06] [ 2.91395663e+06] [ 2.91403152e+06] [ 2.91294453e+06] [ 2.91296255e+06] [ 2.91298034e+06] [ 2.91799030e+06] [ 2.91884034e+06] [ 2.91959675e+06] [ 2.91779399e+06] [ 2.91891878e+06] [ 2.91980541e+06] [ 2.91375442e+06] [ 2.91393980e+06] [ 2.91407196e+06] [ 2.91349520e+06] [ 2.91331846e+06] [ 1.09653905e+03]]
fixedse.monopile.monopile_tower_Vy | output | N | [[ 530.30254216] [ 642.21981948] [ -909.58339537] [-3355.25747143] [-3355.27218213] [-3355.25579406] [-3355.20767517] [-3355.12623838] [-3355.0081407 ] [-3355.0126257 ] [-3354.98324972] [-3354.95000561] [-3354.93599515] [-3354.92372393] [-3354.89157679] [-3354.97982581] [-3354.97107847] [-3354.96208717] [-3354.17861032] [-3353.60155793] [-3352.93357345] [-3352.66946674] [-3350.86153795] [-3348.78634964] [-3353.16380775] [-3352.24687014] [-3351.27204414] [-3351.57574537] [-3350.8318968 ] [ 4.21360688]]
fixedse.monopile.monopile_tower_Mxx | output | N*m | [[ 1.09329171e+04] [ 3.22132250e+04] [ 3.54994873e+04] [ 1.25657695e+04] [-1.54385961e+04] [-4.34359366e+04] [-7.14205473e+04] [-9.93883360e+04] [-1.27336883e+05] [-1.38511002e+05] [-1.49681724e+05] [-1.60849047e+05] [-1.72013042e+05] [-1.83173310e+05] [-1.94329881e+05] [-1.99907007e+05] [-2.05483155e+05] [-2.11058339e+05] [-2.51396457e+05] [-2.91665737e+05] [-3.31882214e+05] [-3.89165002e+05] [-4.46159668e+05] [-5.02947143e+05] [-5.36887228e+05] [-5.70519577e+05] [-6.03858891e+05] [-6.34647341e+05] [-6.64877028e+05] [-1.06413569e-04]]
fixedse.monopile.monopile_tower_Myy | output | N*m | [[ 9.38513983e+07] [ 3.41628626e+08] [ 5.72830458e+08] [ 6.01793557e+08] [ 5.76940351e+08] [ 5.51989284e+08] [ 5.26968177e+08] [ 5.01904002e+08] [ 4.76823197e+08] [ 4.66802713e+08] [ 4.56783559e+08] [ 4.46767172e+08] [ 4.36754687e+08] [ 4.26744535e+08] [ 4.16736609e+08] [ 4.11735460e+08] [ 4.06734866e+08] [ 4.01734962e+08] [ 3.65494667e+08] [ 3.29267723e+08] [ 2.93106704e+08] [ 2.41499080e+08] [ 1.89861155e+08] [ 1.38312596e+08] [ 1.07464061e+08] [ 7.65831741e+07] [ 4.56957242e+07] [ 1.68751619e+07] [-1.19324554e+07] [ 2.76919710e-02]]
fixedse.monopile.monopile_tower_Mzz | output | N*m | [[1289024.25167639] [2703989.66716636] [4383164.52575864] [6490369.65644524] [6490316.34935591] [6490262.87583974] [6490209.04188735] [6490154.59349327] [6490099.17113808] [6490099.98047514] [6490076.35158273] [6490052.24558624] [6490078.04359588] [6490054.88667276] [6490034.01843734] [6490052.99045803] [6490042.55632945] [6490032.12223434] [6490142.93296871] [6490067.23542015] [6489991.39671796] [6490331.52706476] [6490222.53217774] [6490113.46727998] [6490883.05903498] [6490816.00896006] [6490748.87961438] [6491091.64513279] [6491270.71698808] [ 0. ]]
fixedse.post.axial_stress | output | Pa | [[-6631341.05554958] [14702458.68395943] [34670889.81215636] [28969753.55822165] [28052600.60175023] [27133678.34077711] [26217848.26115123] [25311207.55536624] [24421845.18775632] [26868968.13555541] [26455339.07881127] [26048866.66032461] [28326766.6397694 ] [27798140.35846263] [27269688.40765711] [29355370.59737971] [29056959.29238484] [28758606.7190635 ]]
fixedse.post.shear_stress | output | Pa | [[2784452.96901652] [5603521.01685531] [4673224.03313315] [ 977015.54739573] [ 977195.75568933] [ 977372.41875113] [ 977548.22738965] [ 977727.31891266] [ 977916.17036127] [1097781.58715086] [1097821.49622049] [1097864.48787443] [1220214.77054931] [1220146.51960233] [1220170.53113638] [1330705.97083865] [1330712.0466753 ] [1330718.04327504]]
fixedse.post.hoop_stress | output | Pa | [[ -0. ] [ -0. ] [ -9952599.60552321] [-13825183.41571203] [-11784078.96258516] [ -9755735.19582558] [ -7743816.25957032] [ -5754617.69737655] [ -3798249.91283629] [ -2765290.90918157] [ -1913907.54877588] [ -1076021.099294 ] [ -368577.0640078 ] [ -0. ] [ -0. ] [ -0. ] [ -0. ] [ -0. ]]
fixedse.post.hoop_stress_euro | output | Pa | [[0.] [0.] [0.] [0.] [0.] [0.] [0.] [0.] [0.] [0.] [0.] [0.] [0.] [0.] [0.] [0.] [0.] [0.]]
fixedse.post.constr_stress | output |  | [[0.04171125] [0.08961719] [0.21046156] [0.1926176 ] [0.18051542] [0.16863745] [0.15705728] [0.14587215] [0.13520997] [0.1445541 ] [0.14003429] [0.13567461] [0.1454415 ] [0.141816 ] [0.13913569] [0.14978907] [0.14827577] [0.14676287]]
fixedse.post.constr_shell_buckling | output |  | [[0.05592503] [0.06257161] [0.089616 ] [0.06022504] [0.05234298] [0.04465232] [0.03724373] [0.03027917] [0.02405149] [0.02072726] [0.01982302] [0.01941314] [0.02172037] [0.021351 ] [0.02049311] [0.02178322] [0.02135886] [0.02093575]]
fixedse.post.constr_global_buckling | output |  | [[0.11320157] [0.20113047] [0.2825629 ] [0.21814637] [0.20741443] [0.19664841] [0.18583861] [0.1749679 ] [0.16400767] [0.17894144] [0.17413406] [0.16929163] [0.18264385] [0.17772978] [0.17282001] [0.18559377] [0.18298617] [0.18037978]]
fixedse.post_monopile_tower.axial_stress | output | Pa | [[-6.63134106e+06] [ 1.47024587e+07] [ 3.46708898e+07] [ 2.89697536e+07] [ 2.80526006e+07] [ 2.71336783e+07] [ 2.62178483e+07] [ 2.53112076e+07] [ 2.44218452e+07] [ 2.68689681e+07] [ 2.64553391e+07] [ 2.60488667e+07] [ 2.83267666e+07] [ 2.77981404e+07] [ 2.72696884e+07] [ 2.93553706e+07] [ 2.90569593e+07] [ 2.87586067e+07] [ 3.48004329e+07] [ 3.16816874e+07] [ 2.85707018e+07] [ 5.12830700e+07] [ 3.99587208e+07] [ 2.86572084e+07] [ 6.45648705e+07] [ 4.24758662e+07] [ 2.03834673e+07] [ 6.34815944e+05] [-2.21035865e+06] [ 5.91999011e-02]]
fixedse.post_monopile_tower.shear_stress | output | Pa | [[2.78445297e+06] [5.60352102e+06] [4.67322403e+06] [9.77015547e+05] [9.77195756e+05] [9.77372419e+05] [9.77548227e+05] [9.77727319e+05] [9.77916170e+05] [1.09778159e+06] [1.09782150e+06] [1.09786449e+06] [1.22021477e+06] [1.22014652e+06] [1.22017053e+06] [1.33070597e+06] [1.33071205e+06] [1.33071804e+06] [1.75951485e+06] [1.75991763e+06] [1.76027557e+06] [3.90838300e+06] [3.90956966e+06] [3.91050223e+06] [1.18933909e+07] [1.18939695e+07] [1.18943749e+07] [1.65327663e+07] [1.99807622e+07] [6.85234094e+03]]
fixedse.post_monopile_tower.hoop_stress | output | Pa | [[-0.00000000e+00] [-0.00000000e+00] [-9.95259961e+06] [-1.38251834e+07] [-1.17840790e+07] [-9.75573520e+06] [-7.74381626e+06] [-5.75461770e+06] [-3.79824991e+06] [-2.76529091e+06] [-1.91390755e+06] [-1.07602110e+06] [-3.68577064e+05] [-0.00000000e+00] [-0.00000000e+00] [-0.00000000e+00] [-0.00000000e+00] [-2.23711975e+03] [-6.40452401e+03] [-7.17480043e+03] [-7.74169713e+03] [-1.86234117e+04] [-1.98055509e+04] [-2.07968242e+04] [-6.59483625e+04] [-6.74131852e+04] [-6.87834646e+04] [-8.36411163e+04] [-7.28402936e+04] [-6.16026205e+04]]
fixedse.post_monopile_tower.hoop_stress_euro | output | Pa | [[0.] [0.] [0.] [0.] [0.] [0.] [0.] [0.] [0.] [0.] [0.] [0.] [0.] [0.] [0.] [0.] [0.] [0.] [0.] [0.] [0.] [0.] [0.] [0.] [0.] [0.] [0.] [0.] [0.] [0.]]
fixedse.post_monopile_tower.constr_stress | output |  | [[4.17112504e-02] [8.96171940e-02] [2.10461562e-01] [1.92617604e-01] [1.80515418e-01] [1.68637452e-01] [1.57057281e-01] [1.45872151e-01] [1.35209970e-01] [1.44554099e-01] [1.40034287e-01] [1.35674607e-01] [1.45441498e-01] [1.41815998e-01] [1.39135687e-01] [1.49789071e-01] [1.48275775e-01] [1.46768546e-01] [1.77722036e-01] [1.61925794e-01] [1.46182700e-01] [2.63184749e-01] [2.06216042e-01] [1.49845894e-01] [3.44910772e-01] [2.40299703e-01] [1.47549888e-01] [1.45709134e-01] [1.76395127e-01] [3.19133056e-04]]
fixedse.post_monopile_tower.constr_shell_buckling | output |  | [[0.05592503] [0.06257161] [0.089616 ] [0.06022504] [0.05234298] [0.04465232] [0.03724373] [0.03027917] [0.02405149] [0.02072726] [0.01982302] [0.01941314] [0.02172037] [0.021351 ] [0.02049311] [0.02178322] [0.02135886] [0.02093241] [0.02803001] [0.02486103] [0.02179592] [0.08012732] [0.07393481] [0.06797967] [0.59875806] [0.58723719] [0.57570239] [0.97837133] [1. ] [0.01040072]]
fixedse.post_monopile_tower.constr_global_buckling | output |  | [[3.00647309e-01] [3.87948882e-01] [4.66258139e-01] [3.42247842e-01] [3.21632428e-01] [3.01040482e-01] [2.80416479e-01] [2.59680089e-01] [2.38712296e-01] [2.59583696e-01] [2.50528070e-01] [2.41361049e-01] [2.59481994e-01] [2.50884938e-01] [2.42312921e-01] [2.60236583e-01] [2.55784560e-01] [2.51339343e-01] [2.91603363e-01] [2.54906649e-01] [2.18669448e-01] [4.13446224e-01] [3.28071994e-01] [2.44717125e-01] [6.72226228e-01] [5.39306901e-01] [4.08891068e-01] [4.64213244e-01] [6.71213395e-01] [2.47378292e-10]]
fixedse.z_start | output | m | [-90.]
fixedse.constr_diam_consistency | output |  | [1.]
fixedse.soil.z_k | output | N/m | [-30. -26.66666667 -23.33333333 -20. -16.66666667 -13.33333333 -10. -6.66666667 -3.33333333 -0. ]
fixedse.soil.k | output | N/m | [[2.22113684e+10 5.78977778e+12 2.22113684e+10 5.78977778e+12 1.47466667e+10 9.33333333e+10] [2.01364211e+10 4.15218107e+12 2.01364211e+10 4.15218107e+12 1.36266667e+10 9.33333333e+10] [1.80614737e+10 2.86855967e+12 1.80614737e+10 2.86855967e+12 1.25066667e+10 9.33333333e+10] [1.59865263e+10 1.89466667e+12 1.59865263e+10 1.89466667e+12 1.13866667e+10 9.33333333e+10] [1.39115789e+10 1.18625514e+12 1.39115789e+10 1.18625514e+12 1.02666667e+10 9.33333333e+10] [1.18366316e+10 6.99078189e+11 1.18366316e+10 6.99078189e+11 9.14666667e+09 9.33333333e+10] [9.76168421e+09 3.88888889e+11 9.76168421e+09 3.88888889e+11 8.02666667e+09 9.33333333e+10] [7.68673684e+09 2.11440329e+11 7.68673684e+09 2.11440329e+11 6.90666667e+09 9.33333333e+10] [5.61178947e+09 1.22485597e+11 5.61178947e+09 1.22485597e+11 5.78666667e+09 9.33333333e+10] [3.53684211e+09 7.77777778e+10 3.53684211e+09 7.77777778e+10 4.66666667e+09 9.33333333e+10]]
towerse.env.Px | output | N/m | [ 927.99815941 1070.12742489 1170.96499657 1251.15492825 1344.74637369 1422.65663273 1490.05546078 1526.70959183 1561.06149957 1593.43543744 1387.28433325 1188.95291972 992.62302317]
towerse.env.Py | output | N/m | [0. 0. 0. 0. 0. 0. 0. 0. 0. 0. 0. 0. 0.]
towerse.env.Pz | output | N/m | [0. 0. 0. 0. 0. 0. 0. 0. 0. 0. 0. 0. 0.]
towerse.env.qdyn | output | N/m**2 | [132.5707599 152.75243455 166.88677297 178.00782852 190.84851358 201.42134572 210.48172663 215.37560902 219.9407255 224.2241011 228.00071087 231.58901608 235.00942903]
towerse.env.wind.U | output | m/s | [14.71196985 15.7921414 16.50661082 17.04772789 17.65189536 18.13425424 18.53762755 18.75189717 18.94958835 19.1332215 19.29367924 19.44490977 19.58797753]
towerse.env.windLoads.windLoads_Px | output | N/m | [ 927.99815941 1070.12742489 1170.96499657 1251.15492825 1344.74637369 1422.65663273 1490.05546078 1526.70959183 1561.06149957 1593.43543744 1387.28433325 1188.95291972 992.62302317]
towerse.env.windLoads.windLoads_Py | output | N/m | [0. 0. 0. 0. 0. 0. 0. 0. 0. 0. 0. 0. 0.]
towerse.env.windLoads.windLoads_Pz | output | N/m | [0. 0. 0. 0. 0. 0. 0. 0. 0. 0. 0. 0. 0.]
towerse.env.windLoads.windLoads_qdyn | output | N/m**2 | [132.5707599 152.75243455 166.88677297 178.00782852 190.84851358 201.42134572 210.48172663 215.37560902 219.9407255 224.2241011 228.00071087 231.58901608 235.00942903]
towerse.env.windLoads.windLoads_z | output | m | [ 15. 27.07132867 39.14265734 51.21398601 68.45874126 85.7034965 102.94825175 113.2951049 123.64195804 133.98881119 143.64587413 153.30293706 162.96 ]
towerse.env.windLoads.windLoads_beta | output | deg | [0.]
towerse.g2e.Px | output | N/m | [0. 0. 0. 0. 0. 0. 0. 0. 0. 0. 0. 0. 0.]
towerse.g2e.Py | output | N/m | [0. 0. 0. 0. 0. 0. 0. 0. 0. 0. 0. 0. 0.]
towerse.g2e.Pz | output | N/m | [ -927.99815941 -1070.12742489 -1170.96499657 -1251.15492825 -1344.74637369 -1422.65663273 -1490.05546078 -1526.70959183 -1561.06149957 -1593.43543744 -1387.28433325 -1188.95291972 -992.62302317]
towerse.g2e.qdyn | output | Pa | [132.5707599 152.75243455 166.88677297 178.00782852 190.84851358 201.42134572 210.48172663 215.37560902 219.9407255 224.2241011 228.00071087 231.58901608 235.00942903]
towerse.constr_d_to_t | output |  | [ 90.78623728 202.9584271 620.44089676 634.95928447]
towerse.constr_taper | output |  | [1. 1. 1. 0.5999]
towerse.slope | output |  | [1. 1. 1. 0.5999]
towerse.thickness_slope | output |  | [0.44731445 0.32711968 0.78165909]
towerse.member.nu_full | output |  | [0.26103405 0.26103405 0.26103405 0.26103405 0.26103405 0.26103405 0.26103405 0.26103405 0.26103405 0.26103405 0.26103405 0.26103405]
towerse.member.nodes_r | output | m | [5. 5. 5. 5. 5. 5. 5. 5. 5. 5. 4.33316667 3.66633333 2.9995 ]
towerse.member.center_of_buoyancy | output | m | [0. 0. 0.]
towerse.member.displacement | output | m**3 | [0.]
towerse.member.buoyancy_force | output | N | [0.]
towerse.member.idx_cb | output |  | [0.]
towerse.member.Awater | output | m**2 | [0.]
towerse.member.Iwaterx | output | m**4 | [0.]
towerse.member.Iwatery | output | m**4 | [0.]
towerse.member.added_mass | output | kg | [0. 0. 0. 0. 0. 0.]
towerse.member.waterline_centroid | output | m | [0. 0.]
towerse.member.z_dim | output | m | [ 15. 27.07132867 39.14265734 51.21398601 68.45874126 85.7034965 102.94825175 113.2951049 123.64195804 133.98881119 143.64587413 153.30293706 162.96 ]
towerse.member.d_eff | output | m | [10. 10. 10. 10. 10. 10. 10. 10. 10. 10. 8.66633333 7.33266667 5.999 ]
towerse.tower_section_height | output | m | [36.21398601 51.73426573 31.04055944 28.97118881]
towerse.member.sigma_ult | output | Pa | [4.5e+08 4.5e+08 4.5e+08 4.5e+08]
towerse.member.wohler_exp | output |  | [3. 3. 3. 3.]
towerse.member.wohler_A | output |  | [3.55346484e+10 3.55346484e+10 3.55346484e+10 3.55346484e+10]
towerse.member.ballast_density | output | kg/m**3 | []
towerse.member.ballast_unit_cost | output | USD/kg | []
towerse.z_param | output | m | [ 15. 51.21398601 102.94825175 133.98881119 162.96 ]
towerse.member.sec_loc | output |  | [0. 0.38116592 0.73991031 1. ] | normalized sectional location
towerse.member.str_tw | output | deg | [0. 0. 0. 0.] | structural twist of section
towerse.member.tw_iner | output | deg | [0. 0. 0. 0.] | inertial twist of section
towerse.member.mass_den | output | kg/m | [28562.61666655 12855.11765174 4219.17262143 2638.29618406] | sectional mass per unit length
towerse.member.foreaft_iner | output | kg*m | [349253.99551056 159113.30572356 52569.92474566 21037.36323982] | sectional fore-aft intertia per unit length about the Y_G inertia axis
towerse.member.sideside_iner | output | kg*m | [349253.99551056 159113.30572356 52569.92474566 21037.36323982] | sectional side-side intertia per unit length about the Y_G inertia axis
towerse.member.foreaft_stff | output | N*m**2 | [8.36937444e+12 3.81292369e+12 1.25976335e+12 5.04130439e+11] | sectional fore-aft bending stiffness per unit length about the Y_E elastic axis
towerse.member.sideside_stff | output | N*m**2 | [8.36937444e+12 3.81292369e+12 1.25976335e+12 5.04130439e+11] | sectional side-side bending stiffness per unit length about the Y_E elastic axis
towerse.member.tor_stff | output | N*m**2 | [6.63691393e+12 3.02364849e+12 9.98992339e+11 3.99775439e+11] | sectional torsional stiffness
towerse.member.axial_stff | output | N | [6.84462417e+11 3.08054581e+11 1.01106461e+11 6.32230094e+10] | sectional axial stiffness
towerse.member.cg_offst | output | m | [0. 0. 0. 0.] | offset from the sectional center of mass
towerse.member.sc_offst | output | m | [0. 0. 0. 0.] | offset from the sectional shear center
towerse.member.tc_offst | output | m | [0. 0. 0. 0.] | offset from the sectional tension center
towerse.member.axial_load2stress | output | m**2 | [[0. 0. 0.29220012 0.11948324 0.11948324 0. ] [0. 0. 0.6492356 0.26226594 0.26226594 0. ] [0. 0. 1.97811295 0.79379988 0.79379988 0. ] [0. 0. 3.16340525 1.58679171 1.58679171 0. ]]
towerse.member.shear_load2stress | output | m**2 | [[0.47880484 0.47880484 0. 0. 0. 0.05974162] [1.06688948 1.06688948 0. 0. 0. 0.13113297] [3.25548781 3.25548781 0. 0. 0. 0.39689994] [5.20627271 5.20627271 0. 0. 0. 0.79339585]]
towerse.member.labor_hours | output | h | [698.95567571]
towerse.tower_cost | output | USD | [4813649.50700058]
towerse.member.section_D | output | m | [10. 10. 10. 10. 10. 10. 10. 10. 10. 9.33316667 7.9995 6.66583333]
towerse.member.section_t | output | m | [0.11785927 0.11785927 0.11785927 0.05272016 0.05272016 0.05272016 0.0172458 0.0172458 0.0172458 0.01348034 0.01348034 0.01348034]
towerse.member.section_sigma_y | output | Pa | [3.45e+08 3.45e+08 3.45e+08 3.45e+08 3.45e+08 3.45e+08 3.45e+08 3.45e+08 3.45e+08 3.45e+08 3.45e+08 3.45e+08]
towerse.post.axial_stress | output | Pa | [[37499186.72133695] [34476543.2556964 ] [31445962.10660246] [57795981.88159645] [46638199.35283795] [35469944.97720242] [85366823.08606762] [63436517.55646963] [41480838.92196287] [31742054.32936442] [ 4927600.55818066] [ 2446879.35679498]]
towerse.post.shear_stress | output | Pa | [[ 1756875.93332323] [ 1757298.69713661] [ 1757682.94240752] [ 3904733.46212327] [ 3906050.26531218] [ 3907115.61912517] [11891429.44269838] [11892159.59434163] [11892720.37489827] [16531371.65093783] [19979610.07460626] [25141852.13568581]]
towerse.post.hoop_stress | output | Pa | [[ -6404.52400957] [ -7174.80043257] [ -7741.69713151] [-18623.41166867] [-19805.55094551] [-20796.82415243] [-65948.36247128] [-67413.18515602] [-68783.46462415] [-83641.11627228] [-72840.29361056] [-61602.62054309]]
towerse.post.hoop_stress_euro | output | Pa | [[0.] [0.] [0.] [0.] [0.] [0.] [0.] [0.] [0.] [0.] [0.] [0.]]
towerse.post.constr_stress | output |  | [[0.19140001] [0.176081 ] [0.16073176] [0.29605882] [0.23977959] [0.18374068] [0.44688115] [0.3394469 ] [0.23575331] [0.21761704] [0.17783988] [0.22187995]]
towerse.post.constr_shell_buckling | output |  | [[0.02802246] [0.02485136] [0.0217844 ] [0.08008633] [0.07389013] [0.06793234] [0.59859215] [0.58706648] [0.57552761] [0.97814256] [0.99987798] [1.04461967]]
towerse.post.constr_global_buckling | output |  | [[0.48876794] [0.4386197 ] [0.38867422] [0.72808567] [0.58895198] [0.45098545] [1.1766543 ] [0.93800328] [0.70059431] [0.73046005] [0.56008254] [0.7243756 ]]
towerse.height_constraint | output | m | [0.]
towerse.transition_piece_height | output | m | [15.]
towerse.z_start | output | m | [15.]
towerse.tower.section_L | output | m | [12.07132867 12.07132867 12.07132867 17.24475524 17.24475524 17.24475524 10.34685315 10.34685315 10.34685315 9.65706294 9.65706294 9.65706294]
towerse.tower.f1 | output | Hz | [0.30518128]
towerse.tower.f2 | output | Hz | [0.3096699]
towerse.tower.structural_frequencies | output | Hz | [0.30518128 0.3096699 0.88970596 1.05826763 1.25816698 2.69852243]
towerse.tower.fore_aft_modes | output |  | [[ 0.64879491 0.79511335 -1.73088452 2.21313923 -0.92616298] [ 15.80304674 47.58278714 -161.35275459 190.87966281 -91.9127421 ] [ -49.96579778 130.29307387 -266.46785835 354.7136417 -167.57305944]]
towerse.tower.side_side_modes | output |  | [[ 0.64402999 0.7342798 -1.54691418 1.98774216 -0.81913778] [ 6.27500054 27.79299575 -88.80109377 106.7572214 -51.02412391] [ -48.35995461 122.15104067 -248.39398548 332.1182761 -156.51537668]]
towerse.tower.torsion_modes | output |  | [[ 2.85128169 -10.69131889 19.30114963 -14.71846168 4.25734925] [ 0. 0. 0. 0. 0. ] [ 0. 0. 0. 0. 0. ]]
towerse.tower.fore_aft_freqs | output | Hz | [0.3096699 1.25816698 2.75856021]
towerse.tower.side_side_freqs | output | Hz | [0.30518128 1.05826763 2.69852243]
towerse.tower.torsion_freqs | output | Hz | [5.06146726 0. 0. ]
towerse.tower.tower_deflection | output | m | [[0. ] [0.00357435] [0.01348993] [0.02917099] [0.06679829] [0.12396711] [0.19696215] [0.25179918] [0.31739993] [0.39132778] [0.46740317] [0.54984342] [0.63601062]]
towerse.tower.top_deflection | output | m | [0.63601062]
towerse.tower.tower_Fz | output | N | [[-22022585.12767543] [-18628082.07488217] [-15232497.3265917 ] [-13036438.12752079] [-10838914.96557018] [ -8640151.4229478 ] [ -8196603.61823124] [ -7752692.14335996] [ -7308438.9180761 ] [ -7002622.80661068] [ -6740460.20729646] [ -6521904.15 ]]
towerse.tower.tower_Vx | output | N | [[2912478.7982797 ] [2913370.59961316] [2914181.95730664] [2914373.2579919 ] [2915620.03467038] [2916631.13486942] [2913151.96876783] [2913383.90220794] [2913563.81546295] [2913182.74598724] [2913097.30089922] [2912953.51488561]]
towerse.tower.tower_Vy | output | N | [[-3354.88910563] [-3354.38435481] [-3353.78685639] [-3353.31378916] [-3351.64636083] [-3349.71158795] [-3353.38849391] [-3352.52310647] [-3351.59891673] [-3351.85163458] [-3351.15226897] [-3350.10122665]]
towerse.tower.tower_Mxx | output | N*m | [[-220568.81982171] [-260960.78206392] [-301290.33966596] [-358727.4929617 ] [-415883.37975295] [-472828.99686795] [-506861.12295106] [-540600.42259878] [-574059.59221133] [-604973.78267218] [-635353.39892578] [-664796.34308418]]
towerse.tower.tower_Myy | output | N*m | [[ 3.89670745e+08] [ 3.54300876e+08] [ 3.18857264e+08] [ 2.68068963e+08] [ 2.17107030e+08] [ 1.66099186e+08] [ 1.35494548e+08] [ 1.04827010e+08] [ 7.41240358e+07] [ 4.54468588e+07] [ 1.67484012e+07] [-1.19535914e+07]]
towerse.tower.tower_Mzz | output | N*m | [[6490143.14985324] [6490067.30937689] [6489991.43822389] [6490331.56557193] [6490222.49700966] [6490113.35940818] [6490882.54255662] [6490815.41183474] [6490748.22746184] [6491090.68045818] [6491269.79225548] [6491533.41446107]]
towerse.tower.turbine_F | output | N | [[ 2.91197623e+06] [-3.35507584e+03] [-2.54156364e+07]]
towerse.tower.turbine_M | output | N*m | [[-1.80101956e+05] [ 4.24912076e+08] [ 6.48957511e+06]]
towerse.turbine_mass | output | kg | [2889678.32855928]
towerse.turbine_center_of_mass | output | m | [-2.19537359e+00 -2.83438888e-02 8.59866229e+01]
towerse.turbine_I_base | output | kg*m**2 | [3.24592962e+10 3.23148720e+10 2.99351722e+08 2.02613158e+02 1.08611945e+07 1.44041114e+05]
airfoils.ac | output |  | [0.275 0.5 0.275 0.275 0.275 0.275 0.275] | 1D array of the aerodynamic centers of each airfoil.
airfoils.r_thick | output |  | [0.4 1. 0.3 0.21 0.25 0.35 0.17] | 1D array of the relative thicknesses of each airfoil.
airfoils.aoa | output | rad | [-3.14159265 -3.08923278 -3.0368729 -2.98451302 -2.93215314 -2.87979327 -2.82743339 -2.77507351 -2.72271363 -2.67035376 -2.61799388 -2.565634 -2.51327412 -2.46091425 -2.40855437 -2.35619449 -2.30383461 -2.25147474 -2.19911486 -2.14675498 -2.0943951 -2.04203522 -1.98967535 -1.93731547 -1.88495559 -1.83259571 -1.78023584 -1.72787596 -1.67551608 -1.6231562 -1.57079633 -1.51843645 -1.46607657 -1.41371669 -1.36135682 -1.30899694 -1.25663706 -1.20427718 -1.15191731 -1.09955743 -1.04719755 -0.99483767 -0.9424778 -0.89011792 -0.83775804 -0.78539816 -0.73303829 -0.68067841 -0.62831853 -0.57595865 -0.52359878 -0.51302102 -0.50244327 -0.49186552 -0.48128776 -0.47071001 -0.46013226 -0.4495545 -0.43897675 -0.428399 -0.41782125 -0.40724349 -0.39666574 -0.38608799 -0.37551023 -0.36493248 -0.35435473 -0.34377697 -0.33319922 -0.32262147 -0.31204371 -0.30146596 -0.29088821 -0.28031046 -0.2697327 -0.25915495 -0.2485772 -0.23799944 -0.22742169 -0.21684394 -0.20626618 -0.19568843 -0.18511068 -0.17453293 -0.16395517 -0.15337742 -0.14279967 -0.13222191 -0.12164416 -0.11106641 -0.10048865 -0.0899109 -0.07933315 -0.06875539 -0.05817764 -0.04759989 -0.03702214 -0.02644438 -0.01586663 -0.00528888 0.00528888 0.01586663 0.02644438 0.03702214 0.04759989 0.05817764 0.06875539 0.07933315 0.0899109 0.10048865 0.11106641 0.12164416 0.13222191 0.14279967 0.15337742 0.16395517 0.17453293 0.18511068 0.19568843 0.20626618 0.21684394 0.22742169 0.23799944 0.2485772 0.25915495 0.2697327 0.28031046 0.29088821 0.30146596 0.31204371 0.32262147 0.33319922 0.34377697 0.35435473 0.36493248 0.37551023 0.38608799 0.39666574 0.40724349 0.41782125 0.428399 0.43897675 0.4495545 0.46013226 0.47071001 0.48128776 0.49186552 0.50244327 0.51302102 0.52359878 0.57595865 0.62831853 0.68067841 0.73303829 0.78539816 0.83775804 0.89011792 0.9424778 0.99483767 1.04719755 1.09955743 1.15191731 1.20427718 1.25663706 1.30899694 1.36135682 1.41371669 1.46607657 1.51843645 1.57079633 1.6231562 1.67551608 1.72787596 1.78023584 1.83259571 1.88495559 1.93731547 1.98967535 2.04203522 2.0943951 2.14675498 2.19911486 2.25147474 2.30383461 2.35619449 2.40855437 2.46091425 2.51327412 2.565634 2.61799388 2.67035376 2.72271363 2.77507351 2.82743339 2.87979327 2.93215314 2.98451302 3.0368729 3.08923278 3.14159265] | 1D array of the angles of attack used to define the polars of the airfoils. All airfoils defined in openmdao share this grid.
airfoils.Re | output |  | [1000000.] | 1D array of the Reynolds numbers used to define the polars of the airfoils. All airfoils defined in openmdao share this grid.
airfoils.cl | output |  | [[[[ 1.27742998e-02]] [[ 1.42693272e-01]] [[ 2.58637012e-01]] ... [[-2.66800672e-01]] [[-1.38782724e-01]] [[ 1.27742998e-02]]] [[[ 0.00000000e+00]] [[ 0.00000000e+00]] [[ 0.00000000e+00]] ... [[ 0.00000000e+00]] [[ 0.00000000e+00]] [[ 0.00000000e+00]]] [[[ 4.96420961e-02]] [[ 1.87282479e-01]] [[ 3.10020952e-01]] ... [[-3.20759911e-01]] [[-1.62662921e-01]] [[ 4.96420961e-02]]] ... [[[-2.61646824e-03]] [[ 2.32069003e-01]] [[ 4.60318188e-01]] ... [[-4.60746100e-01]] [[-2.33089501e-01]] [[-2.61646824e-03]]] [[[ 1.80442976e-02]] [[ 1.49402929e-01]] [[ 2.66763118e-01]] ... [[-2.71122153e-01]] [[-1.39129728e-01]] [[ 1.80442976e-02]]] [[[-1.53642952e-08]] [[ 2.24280087e-01]] [[ 4.60935912e-01]] ... [[-4.60935912e-01]] [[-2.24280087e-01]] [[ 1.53642952e-08]]]] | 4D array with the lift coefficients of the airfoils. Dimension 0 is along the different airfoils defined in the yaml, dimension 1 is along the angles of attack, dimension 2 is along the Reynolds number, dimension 3 is along the number of tabs, which may describe multiple sets at the same station, for example in presence of a flap.
airfoils.cd | output |  | [[[[0.06162547]] [[0.06296798]] [[0.06920074]] ... [[0.07156878]] [[0.06373137]] [[0.06162547]]] [[[0.5 ]] [[0.5 ]] [[0.5 ]] ... [[0.5 ]] [[0.5 ]] [[0.5 ]]] [[[0.02308492]] [[0.03208652]] [[0.05037982]] ... [[0.05179242]] [[0.0324726 ]] [[0.02308492]]] ... [[[0.01677446]] [[0.02683965]] [[0.04620442]] ... [[0.04768644]] [[0.02744935]] [[0.01677446]]] [[[0.03773591]] [[0.04508672]] [[0.06158979]] ... [[0.05995048]] [[0.04432275]] [[0.03773591]]] [[[0.0198 ]] [[0.02572598]] [[0.04114402]] ... [[0.04047996]] [[0.02538511]] [[0.0198 ]]]] | 4D array with the drag coefficients of the airfoils. Dimension 0 is along the different airfoils defined in the yaml, dimension 1 is along the angles of attack, dimension 2 is along the Reynolds number, dimension 3 is along the number of tabs, which may describe multiple sets at the same station, for example in presence of a flap.
airfoils.cm | output |  | [[[[ 3.70854259e-04]] [[ 5.78906867e-02]] [[ 1.09442053e-01]] ... [[-1.20140868e-01]] [[-6.33445740e-02]] [[ 3.70854259e-04]]] [[[ 0.00000000e+00]] [[ 0.00000000e+00]] [[ 0.00000000e+00]] ... [[ 0.00000000e+00]] [[ 0.00000000e+00]] [[ 0.00000000e+00]]] [[[-1.86042725e-07]] [[ 8.25025552e-02]] [[ 1.70228612e-01]] ... [[-1.69531819e-01]] [[-8.25480839e-02]] [[-1.86042725e-07]]] ... [[[-5.55629713e-07]] [[ 1.10572981e-01]] [[ 2.27490820e-01]] ... [[-2.27669873e-01]] [[-1.10610368e-01]] [[-5.55629713e-07]]] [[[ 4.09061074e-04]] [[ 5.80698162e-02]] [[ 1.09744885e-01]] ... [[-1.18962339e-01]] [[-6.27004305e-02]] [[ 4.09061074e-04]]] [[[-7.71299959e-09]] [[ 1.12680187e-01]] [[ 2.31783829e-01]] ... [[-2.31710912e-01]] [[-1.12584318e-01]] [[ 7.70271560e-09]]]] | 4D array with the moment coefficients of the airfoils. Dimension 0 is along the different airfoils defined in the yaml, dimension 1 is along the angles of attack, dimension 2 is along the Reynolds number, dimension 3 is along the number of tabs, which may describe multiple sets at the same station, for example in presence of a flap.
airfoils.coord_xy | output |  | [[[ 1.00000000e+00 -3.47000010e-03] [ 9.82059782e-01 4.47998271e-04] [ 9.63825795e-01 2.56230054e-03] ... [ 9.66589031e-01 1.42523879e-02] [ 9.83283080e-01 8.83657527e-03] [ 1.00000000e+00 3.47000010e-03]] [[ 1.00000000e+00 0.00000000e+00] [ 9.99310113e-01 -2.24586628e-02] [ 9.97715675e-01 -4.48159779e-02] ... [ 9.97767307e-01 4.41944433e-02] [ 9.99327246e-01 2.21465777e-02] [ 1.00000000e+00 -5.92245437e-18]] [[ 1.00000000e+00 -2.46000000e-03] [ 9.79182514e-01 2.21522127e-03] [ 9.58045687e-01 5.01713457e-03] ... [ 9.60781257e-01 1.32444951e-02] [ 9.80406715e-01 7.93618866e-03] [ 1.00000000e+00 2.46000000e-03]] ... [[ 1.00000000e+00 -2.13100000e-03] [ 9.77589551e-01 1.91382544e-03] [ 9.55115490e-01 5.46087449e-03] ... [ 9.57108237e-01 1.39643103e-02] [ 9.78595852e-01 8.23338042e-03] [ 1.00000000e+00 2.13100000e-03]] [[ 1.00000000e+00 -2.83000000e-03] [ 9.81183777e-01 1.62237678e-03] [ 9.62006541e-01 4.01671112e-03] ... [ 9.64854654e-01 1.29112589e-02] [ 9.82422420e-01 7.86900286e-03] [ 1.00000000e+00 2.83000000e-03]] [[ 1.00000000e+00 -1.56966672e-03] [ 9.76316764e-01 1.02847187e-03] [ 9.52601299e-01 3.04112178e-03] ... [ 9.53511819e-01 1.21364556e-02] [ 9.76793838e-01 7.07018392e-03] [ 1.00000000e+00 1.56966672e-03]]] | 3D array of the x and y airfoil coordinates of the n_af airfoils.
airfoils.name | output | Unavailable | ['DU40_A17', 'Cylinder', 'DU30_A17', 'DU21_A17', 'DU25_A17', 'DU35_A17', 'DU17_A17'] | 1D array of names of airfoils.
configuration.rated_power | output | W | [15000000.] | Electrical rated power of the generator.
configuration.lifetime | output | year | [25.] | Turbine design lifetime.
configuration.rotor_diameter_user | output | m | [250.] | Diameter of the rotor specified by the user. It is defined as two times the blade length plus the hub diameter.
configuration.hub_height_user | output | m | [162.96] | Height of the hub center over the ground (land-based) or the mean sea level (offshore) specified by the user.
configuration.ws_class | output | Unavailable | I | IEC wind turbine class. I - offshore, II coastal, III - land-based, IV - low wind speed site.
configuration.turb_class | output | Unavailable | B | IEC wind turbine category. A - high turbulence intensity (land-based), B - mid turbulence, C - low turbulence (offshore).
configuration.gearbox_type | output | Unavailable | geared | Gearbox configuration (geared, direct-drive, etc.).
configuration.rotor_orientation | output | Unavailable | upwind | Rotor orientation, either upwind or downwind.
configuration.upwind | output | Unavailable | TRUE | Convenient boolean for upwind (True) or downwind (False).
configuration.n_blades | output | Unavailable | 3 | Number of blades of the rotor.
control.V_in | output | m/s | [3.] | Cut in wind speed. This is the wind speed where region II begins.
control.V_out | output | m/s | [25.] | Cut out wind speed. This is the wind speed where region III ends.
control.minOmega | output | rad/s | [0.52359878] | Minimum allowed rotor speed.
control.maxOmega | output | rad/s | [0.79168135] | Maximum allowed rotor speed.
control.max_TS | output | m/s | [95.] | Maximum allowed blade tip speed.
control.max_pitch_rate | output | rad/s | [0.03490659] | Maximum allowed blade pitch rate
control.max_torque_rate | output | N*m/s | [1500000.] | Maximum allowed generator torque rate
control.rated_TSR | output |  | [9.] | Constant tip speed ratio in region II.
control.rated_pitch | output | rad | [0.] | Constant pitch angle in region II.
costs.offset_tcc_per_kW | output | USD/kW | [0.] | Offset to turbine capital cost
costs.bos_per_kW | output | USD/kW | [4053.] | Balance of station/plant capital cost
costs.opex_per_kW | output | USD/kW/year | [137.] | Average annual operational expenditures of the turbine
costs.wake_loss_factor | output |  | [0.15] | The losses in AEP due to waked conditions
costs.fixed_charge_rate | output |  | [0.056] | Fixed charge rate for coe calculation
costs.labor_rate | output | USD/h | [58.8]
costs.painting_rate | output | USD/m**2 | [30.]
costs.blade_mass_cost_coeff | output | USD/kg | [14.6]
costs.hub_mass_cost_coeff | output | USD/kg | [3.9]
costs.pitch_system_mass_cost_coeff | output | USD/kg | [22.1]
costs.spinner_mass_cost_coeff | output | USD/kg | [11.1]
costs.lss_mass_cost_coeff | output | USD/kg | [11.9]
costs.bearing_mass_cost_coeff | output | USD/kg | [4.5]
costs.gearbox_torque_cost | output | USD/kN/m | [50.]
costs.hss_mass_cost_coeff | output | USD/kg | [6.8]
costs.generator_mass_cost_coeff | output | USD/kg | [12.4]
costs.bedplate_mass_cost_coeff | output | USD/kg | [2.9]
costs.yaw_mass_cost_coeff | output | USD/kg | [8.3]
costs.converter_mass_cost_coeff | output | USD/kg | [18.8]
costs.transformer_mass_cost_coeff | output | USD/kg | [18.8]
costs.hvac_mass_cost_coeff | output | USD/kg | [124.]
costs.cover_mass_cost_coeff | output | USD/kg | [5.7]
costs.elec_connec_machine_rating_cost_coeff | output | USD/kW | [41.85]
costs.platforms_mass_cost_coeff | output | USD/kg | [17.1]
costs.tower_mass_cost_coeff | output | USD/kg | [2.52444358]
costs.controls_machine_rating_cost_coeff | output | USD/kW | [21.15]
costs.crane_cost | output | USD | [12000.]
costs.electricity_price | output | USD/kW/h | [0.04]
costs.reserve_margin_price | output | USD/kW/year | [120.]
costs.capacity_credit | output |  | [0.]
costs.benchmark_price | output | USD/kW/h | [0.071]
costs.turbine_number | output | Unavailable | 40 | Number of turbines at plant
env.rho_air | output | kg/m**3 | [1.225] | Density of air
env.mu_air | output | kg/m/s | [1.81e-05] | Dynamic viscosity of air
env.shear_exp | output |  | [0.12] | Shear exponent of the wind.
env.speed_sound_air | output | m/s | [340.] | Speed of sound in air.
env.weibull_k | output |  | [2.] | Shape parameter of the Weibull probability density function of the wind.
env.rho_water | output | kg/m**3 | [1025.] | Density of ocean water
env.mu_water | output | kg/m/s | [0.0013351] | Dynamic viscosity of ocean water
env.water_depth | output | m | [60.] | Water depth for analysis. Values > 0 mean offshore
env.Hsig_wave | output | m | [4.52] | Significant wave height
env.Tsig_wave | output | s | [9.45] | Significant wave period
env.G_soil | output | N/m**2 | [1.4e+08] | Shear stress of soil
env.nu_soil | output |  | [0.4] | Poisson ratio of soil
high_level_tower_props.tower_ref_axis | output | m | [[ 0. 0. 15. ] [ 0. 0. 51.21398601] [ 0. 0. 102.94825175] [ 0. 0. 133.98881119] [ 0. 0. 162.96 ]] | 2D array of the coordinates (x,y,z) of the tower reference axis. The coordinate system is the global coordinate system of OpenFAST: it is placed at tower base with x pointing downwind, y pointing on the side and z pointing vertically upwards. A standard tower configuration will have zero x and y values and positive z values.
high_level_tower_props.hub_height | output | m | [162.96] | Height of the hub in the global reference system, i.e. distance rotor center to ground.
materials.ply_t | output | m | [0. 0. 0. 0. 0.005 0.00515873 0.001 0.001 0. 0. 0. ] | 1D array of the ply thicknesses of the materials. Non-composite materials are kept at 0.
materials.fvf | output |  | [0. 0. 0. 0. 0.57 0.10769231 0.57 0.57 0. 0. 0. ] | 1D array of the non-dimensional fiber volume fraction of the composite materials. Non-composite materials are kept at 0.
materials.fwf | output |  | [0. 0. 0. 0. 0.74506827 0.15889029 0.74506827 0.74506827 0. 0. 0. ] | 1D array of the non-dimensional fiber weight- fraction of the composite materials. Non-composite materials are kept at 0.
materials.E | output | Pa | [[3.440e+09 3.440e+09 3.440e+09] [2.000e+11 2.000e+11 2.000e+11] [2.050e+11 2.050e+11 2.050e+11] [1.180e+11 1.180e+11 1.180e+11] [4.460e+10 1.700e+10 1.670e+10] [1.145e+11 8.390e+09 8.390e+09] [1.110e+10 1.110e+10 1.670e+10] [2.870e+10 1.660e+10 1.670e+10] [1.292e+08 1.292e+08 1.292e+08] [1.000e+06 1.000e+06 1.000e+06] [4.560e+06 4.560e+06 4.560e+06]] | 2D array of the Youngs moduli of the materials. Each row represents a material, the three columns represent E11, E22 and E33.
materials.G | output | Pa | [[1.32300000e+09 1.32300000e+09 1.32300000e+09] [7.93000000e+10 7.93000000e+10 7.93000000e+10] [8.00000000e+10 8.00000000e+10 8.00000000e+10] [4.76000000e+10 4.76000000e+10 4.76000000e+10] [3.27000000e+09 3.48000000e+09 3.50000000e+09] [5.99000000e+09 5.99000000e+09 5.99000000e+09] [1.35300000e+10 3.49000000e+09 3.49000000e+09] [8.40000000e+09 3.49000000e+09 3.49000000e+09] [4.89469697e+07 4.89469697e+07 4.89469697e+07] [3.12500000e+05 3.12500000e+05 3.12500000e+05] [1.52000000e+06 1.52000000e+06 1.52000000e+06]] | 2D array of the shear moduli of the materials. Each row represents a material, the three columns represent G12, G13 and G23.
materials.nu | output |  | [[0.3 0.3 0.3 ] [0.3 0.3 0.3 ] [0.3 0.3 0.3 ] [0.3 0.3 0.3 ] [0.262 0.35 0.264] [0.27 0.27 0.27 ] [0.5 0. 0.066] [0.5 0. 0.17 ] [0.32 0.32 0.32 ] [0.3 0.3 0.3 ] [0.49 0.49 0.49 ]] | 2D array of the Poisson ratio of the materials. Each row represents a material, the three columns represent nu12, nu13 and nu23.
materials.Xt | output | Pa | [[7.400e+01 7.400e+01 7.400e+01] [4.500e+08 4.500e+08 4.500e+08] [8.140e+08 8.140e+08 8.140e+08] [3.100e+08 3.100e+08 3.100e+08] [6.092e+08 3.810e+07 1.529e+07] [1.546e+09 0.000e+00 0.000e+00] [4.290e+07 4.260e+07 1.530e+07] [3.960e+08 7.640e+07 1.530e+07] [2.083e+06 2.083e+06 2.083e+06] [0.000e+00 0.000e+00 0.000e+00] [6.900e+05 6.900e+05 6.900e+05]] | 2D array of the Ultimate Tensile Strength (UTS) of the materials. Each row represents a material, the three columns represent Xt12, Xt13 and Xt23.
materials.Xc | output | Pa | [[8.7000e+01 8.7000e+01 8.7000e+01] [4.5000e+08 4.5000e+08 4.5000e+08] [8.1400e+08 8.1400e+08 8.1400e+08] [3.1000e+08 3.1000e+08 3.1000e+08] [4.7471e+08 1.1264e+08 1.1322e+08] [1.0470e+09 0.0000e+00 0.0000e+00] [7.0700e+07 7.0700e+07 1.1320e+08] [4.4890e+08 1.7470e+08 1.1320e+08] [1.5630e+06 1.5630e+06 1.5630e+06] [0.0000e+00 0.0000e+00 0.0000e+00] [4.0000e+05 4.0000e+05 4.0000e+05]] | 2D array of the Ultimate Compressive Strength (UCS) of the materials. Each row represents a material, the three columns represent Xc12, Xc13 and Xc23.
materials.S | output | Pa | [[2.126e+07 2.126e+07 2.126e+07] [0.000e+00 0.000e+00 0.000e+00] [0.000e+00 0.000e+00 0.000e+00] [0.000e+00 0.000e+00 0.000e+00] [1.891e+07 1.724e+07 1.316e+07] [0.000e+00 0.000e+00 0.000e+00] [1.034e+08 1.720e+07 1.320e+07] [1.034e+08 1.720e+07 1.320e+07] [1.250e+06 1.250e+06 1.250e+06] [0.000e+00 0.000e+00 0.000e+00] [3.100e+05 3.100e+05 3.100e+05]] | 2D array of the Ultimate Shear Strength (USS) of the materials. Each row represents a material, the three columns represent S12, S13 and S23.
materials.sigma_y | output | Pa | [0.00e+00 3.45e+08 4.85e+08 2.65e+08 0.00e+00 0.00e+00 0.00e+00 0.00e+00 0.00e+00 0.00e+00 0.00e+00] | Yield stress of the material (in the principle direction for composites).
materials.wohler_exp | output |  | [ 1. 3. 3. 3. 10. 16.1 10. 10. 1. 1. 1. ] | Exponent of S-N Wohler fatigue curve in the form of S = A*N^-(1/m).
materials.wohler_intercept | output |  | [8.70000000e+01 3.55346484e+10 3.55346484e+10 3.55346484e+10 6.09200000e+08 1.54600000e+09 1.13200000e+08 4.48900000e+08 2.08300000e+06 0.00000000e+00 6.90000000e+05] | Stress-intercept (A) of S-N Wohler fatigue curve in the form of S = A*N^-(1/m), taken as ultimate stress unless otherwise specified.
materials.unit_cost | output | USD/kg | [ 7.23 0.7 0.9 0.5 1.87 30. 3. 2.86 13. 3.63 9. ] | 1D array of the unit costs of the materials.
materials.waste | output |  | [0.25 0. 0. 0. 0.05 0.05 0.15 0.15 0.2 0. 0. ] | 1D array of the non-dimensional waste fraction of the materials.
materials.roll_mass | output | kg | [ 0. 0. 0. 0. 0. 0. 181.4368 181.4368 0. 0. 0. ] | 1D array of the roll mass of the composite fabrics. Non-composite materials are kept at 0.
materials.orth | output | Unavailable | [0. 0. 0. 0. 1. 1. 1. 1. 0. 0. 0.] | 1D array of flags to set whether a material is isotropic (0) or orthtropic (1). Each entry represents a material.
monopile.s | output |  | [0. 0.28571429 0.52380952 0.76190476 0.85714286 0.95238095 1. ] | 1D array of the non-dimensional grid defined along the tower axis (0-tower base, 1-tower top)
monopile.height | output | m | [105.] | Scalar of the tower height computed along the z axis.
monopile.length | output | m | [105.] | Scalar of the tower length computed along its curved axis. A standard straight tower will be as high as long.
monopile.foundation_height | output | m | [-90.] | Foundation height in respect to the ground level.
monopile.diameter | output | m | [10. 10. 10. 10. 10. 10. 10.] | 1D array of the outer diameter values defined along the tower axis.
monopile.layer_thickness | output | m | [[0.09991022 0.2 0.2 0.2 0.15519485 0.16376747 0.12820485]] | 2D array of the thickness of the layers of the tower structure. The first dimension represents each layer, the second dimension represents each piecewise-constant entry of the tower sections.
monopile.outfitting_factor | output |  | [1.07] | Multiplier that accounts for secondary structure mass inside of tower
monopile.transition_piece_mass | output | kg | [100000.] | point mass of transition piece
monopile.transition_piece_cost | output | USD | [500000.] | cost of transition piece
monopile.gravity_foundation_mass | output | kg | [0.] | extra mass of gravity foundation
monopile.layer_name | output | Unavailable | ['monopile_wall'] | 1D array of the names of the layers modeled in the tower structure.
monopile.layer_mat | output | Unavailable | ['steel'] | 1D array of the names of the materials of each layer modeled in the tower structure.
tower.ref_axis | output | m | [[ 0. 0. 15.] [ 0. 0. 50.] [ 0. 0. 100.] [ 0. 0. 130.] [ 0. 0. 158.]] | 2D array of the coordinates (x,y,z) of the tower reference axis. The coordinate system is the global coordinate system of OpenFAST: it is placed at tower base with x pointing downwind, y pointing on the side and z pointing vertically upwards. A standard tower configuration will have zero x and y values and positive z values.
tower.diameter | output | m | [10. 10. 10. 10. 5.999] | 1D array of the outer diameter values defined along the tower axis.
tower.cd | output |  | [0.5 0.5 0.5 0.5 0.5] | 1D array of the drag coefficients defined along the tower height.
tower.layer_thickness | output | m | [[0.1388944 0.08140331 0.01713904 0.01509611 0.01010079]] | 2D array of the thickness of the layers of the tower structure. The first dimension represents each layer, the second dimension represents each piecewise-constant entry of the tower sections.
tower.outfitting_factor | output |  | [1.07] | Multiplier that accounts for secondary structure mass inside of tower
tower.layer_name | output | Unavailable | ['tower_wall'] | 1D array of the names of the layers modeled in the tower structure.
tower.layer_mat | output | Unavailable | ['steel'] | 1D array of the names of the materials of each layer modeled in the tower structure.
tower_grid.s | output |  | [0. 0.24475524 0.59440559 0.8041958 1. ] | 1D array of the non-dimensional grid defined along the tower axis (0-tower base, 1-tower top)
tower_grid.height | output | m | [147.96] | Scalar of the tower height computed along the z axis.
tower_grid.length | output | m | [147.96] | Scalar of the tower length computed along its curved axis. A standard straight tower will be as high as long.
tower_grid.foundation_height | output | m | [15.] | Foundation height in respect to the ground level.