## Sheet1
variables | type | units | values | description
fixedse.yaw | input | deg | [0.]
fixedse.rho_water | input | kg/m**3 | [1025.]
fixedse.z0 | input | m | [0.]
fixedse.water_depth | input | m | [-50.]
fixedse.Uc | input | m/s | [0.] | mean current speed
fixedse.Hsig_wave | input | m | [4.52]
fixedse.Tsig_wave | input | s | [9.45]
fixedse.beta_wave | input | deg | [0.]
fixedse.mu_water | input | kg/m/s | [0.0013351]
fixedse.ca_usr | input |  | [-1.]
fixedse.cd_usr | input |  | [-1.]
fixedse.env.Uref | input | m/s | [0.]
fixedse.shearExp | input |  | [0.12]
fixedse.beta_wind | input | deg | [0.]
fixedse.rho_air | input | kg/m**3 | [1.225]
fixedse.mu_air | input | kg/m/s | [1.81e-05]
fixedse.s_all | input |  | [0. 0. 0. 0. 0. 0. 0. 0. 0. 0. 0. 0. 0. 0. 0. 0. 0. 0. 0.]
fixedse.member.s_ghost1 | input |  | [0.]
fixedse.member.s_ghost2 | input |  | [1.]
fixedse.s_const2 | input |  | [0.]
fixedse.monopile_layer_thickness | input | m | [[0.02781126 0.1828135 0.19999354 0.13347579 0.15935257 0.10892738 0.13761421]]
fixedse.monopile_outer_diameter_in | input | m | [10. 10. 10. 10. 10. 10. 10.]
fixedse.E_mat | input | Pa | [[3.440e+09 3.440e+09 3.440e+09] [2.000e+11 2.000e+11 2.000e+11] [2.050e+11 2.050e+11 2.050e+11] [1.180e+11 1.180e+11 1.180e+11] [4.460e+10 1.700e+10 1.670e+10] [1.145e+11 8.390e+09 8.390e+09] [1.110e+10 1.110e+10 1.670e+10] [2.870e+10 1.660e+10 1.670e+10] [1.292e+08 1.292e+08 1.292e+08] [1.000e+06 1.000e+06 1.000e+06] [4.560e+06 4.560e+06 4.560e+06]]
fixedse.E_user | input | Pa | [0.]
fixedse.G_mat | input | Pa | [[1.32300000e+09 1.32300000e+09 1.32300000e+09] [7.93000000e+10 7.93000000e+10 7.93000000e+10] [8.00000000e+10 8.00000000e+10 8.00000000e+10] [4.76000000e+10 4.76000000e+10 4.76000000e+10] [3.27000000e+09 3.48000000e+09 3.50000000e+09] [5.99000000e+09 5.99000000e+09 5.99000000e+09] [1.35300000e+10 3.49000000e+09 3.49000000e+09] [8.40000000e+09 3.49000000e+09 3.49000000e+09] [4.89469697e+07 4.89469697e+07 4.89469697e+07] [3.12500000e+05 3.12500000e+05 3.12500000e+05] [1.52000000e+06 1.52000000e+06 1.52000000e+06]]
fixedse.sigma_y_mat | input | Pa | [0.00e+00 3.45e+08 4.85e+08 2.65e+08 0.00e+00 0.00e+00 0.00e+00 0.00e+00 0.00e+00 0.00e+00 0.00e+00]
fixedse.sigma_ult_mat | input | Pa | [[7.400e+01 7.400e+01 7.400e+01] [4.500e+08 4.500e+08 4.500e+08] [8.140e+08 8.140e+08 8.140e+08] [3.100e+08 3.100e+08 3.100e+08] [6.092e+08 3.810e+07 1.529e+07] [1.546e+09 0.000e+00 0.000e+00] [4.290e+07 4.260e+07 1.530e+07] [3.960e+08 7.640e+07 1.530e+07] [2.083e+06 2.083e+06 2.083e+06] [0.000e+00 0.000e+00 0.000e+00] [6.900e+05 6.900e+05 6.900e+05]]
fixedse.wohler_exp_mat | input |  | [ 1. 3. 3. 3. 10. 16.1 10. 10. 1. 1. 1. ]
fixedse.wohler_A_mat | input |  | [8.70000000e+01 3.55346484e+10 3.55346484e+10 3.55346484e+10 6.09200000e+08 1.54600000e+09 1.13200000e+08 4.48900000e+08 2.08300000e+06 0.00000000e+00 6.90000000e+05]
fixedse.rho_mat | input | kg/m**3 | [1235. 7800. 7850. 7200. 1940. 1220. 1940. 1940. 130. 1150. 1100.]
fixedse.unit_cost_mat | input | USD/kg | [ 7.23 0.7 0.9 0.5 1.87 30. 3. 2.86 13. 3.63 9. ]
fixedse.outfitting_factor_in | input |  | [1.07]
fixedse.monopile_layer_materials | input | Unavailable | ['steel']
fixedse.member.ballast_materials | input | Unavailable | []
fixedse.material_names | input | Unavailable | ['Gelcoat', 'steel', 'steel_drive', 'cast_iron', 'glass_uni', 'CarbonUD', 'glass_biax', 'glass_triax', 'medium_density_foam', 'resin', 'adhesive']
fixedse.labor_cost_rate | input | USD/min | [0.98]
fixedse.painting_cost_rate | input | USD/m**2 | [30.]
fixedse.transition_piece_mass | input | kg | [100000.]
fixedse.transition_piece_cost | input | USD | [500000.]
fixedse.gravity_foundation_mass | input | kg | [0.]
fixedse.monopile.rna_F | input | N | [[ 2.91197623e+06] [-3.35507584e+03] [-6.52190415e+06]]
fixedse.monopile.rna_M | input | N*m | [[ -664794.56693064] [-11953596.04597049] [ 6489575.1101613 ]]
fixedse.rna_mass | input | kg | [982862.]
fixedse.rna_I | input | kg*m**2 | [4.16658931e+08 2.72234714e+08 2.53033716e+08 2.02613158e+02 1.08611945e+07 1.44041114e+05]
fixedse.rna_cg | input | m | [-6.45454143 -0.08333288 4.71047874]
fixedse.post.section_L | input | m | [0. 0. 0. 0. 0. 0. 0. 0. 0. 0. 0. 0. 0. 0. 0. 0. 0. 0.]
fixedse.post_monopile_tower.section_rho | input | kg/m**3 | [0. 0. 0. 0. 0. 0. 0. 0. 0. 0. 0. 0. 0. 0. 0. 0. 0. 0. 0. 0. 0. 0. 0. 0. 0. 0. 0. 0. 0. 0.]
fixedse.post_monopile_tower.section_E | input | Pa | [0. 0. 0. 0. 0. 0. 0. 0. 0. 0. 0. 0. 0. 0. 0. 0. 0. 0. 0. 0. 0. 0. 0. 0. 0. 0. 0. 0. 0. 0.]
fixedse.post_monopile_tower.section_G | input | Pa | [0. 0. 0. 0. 0. 0. 0. 0. 0. 0. 0. 0. 0. 0. 0. 0. 0. 0. 0. 0. 0. 0. 0. 0. 0. 0. 0. 0. 0. 0.]
fixedse.post_monopile_tower.section_L | input | m | [0. 0. 0. 0. 0. 0. 0. 0. 0. 0. 0. 0. 0. 0. 0. 0. 0. 0. 0. 0. 0. 0. 0. 0. 0. 0. 0. 0. 0. 0.]
fixedse.tower_base_diameter | input | m | [10.]
fixedse.monopile_top_diameter | input | m | [10.]
fixedse.G_soil | input | Pa | [1.4e+08]
fixedse.nu_soil | input |  | [0.4]
fixedse.soil.k_usr | input | N/m | [-1. -1. -1. -1. -1. -1.]
tcc.main_bearing_mass | input | kg | [0.]
tcc.bearing_mass_cost_coeff | input | USD/kg | [4.5]
tcc.bedplate_mass | input | kg | [0.]
tcc.bedplate_mass_cost_coeff | input | USD/kg | [2.9]
tcc.blade_mass | input | kg | [0.]
tcc.blade_mass_cost_coeff | input | USD/kg | [14.6]
tcc.blade_cost_external | input | USD | [0.]
tcc.brake_mass | input | kg | [0.]
tcc.brake_mass_cost_coeff | input | USD/kg | [3.6254]
tcc.machine_rating | input | kW | [15000.]
tcc.controls_machine_rating_cost_coeff | input | USD/kW | [21.15]
tcc.converter_mass | input | kg | [0.]
tcc.converter_mass_cost_coeff | input | USD/kg | [18.8]
tcc.cover_mass | input | kg | [0.]
tcc.cover_mass_cost_coeff | input | USD/kg | [5.7]
tcc.elec_connec_machine_rating_cost_coeff | input | USD/kW | [41.85]
tcc.gearbox_mass | input | kg | [0.]
tcc.gearbox_torque_density | input | N*m/kg | [200.] | In 2024, modern 5-7MW gearboxes are able to reach 200 Nm/kg
tcc.gearbox_torque_cost | input | USD/kN/m | [50.] | In 2024, modern 5-7MW gearboxes cost approx $50/kNm
tcc.generator_mass | input | kg | [0.]
tcc.generator_mass_cost_coeff | input | USD/kg | [12.4]
tcc.generator_cost_external | input | USD | [0.]
tcc.hss_mass | input | kg | [0.]
tcc.hss_mass_cost_coeff | input | USD/kg | [6.8]
tcc.hub_mass | input | kg | [0.]
tcc.pitch_system_mass | input | kg | [0.]
tcc.spinner_mass | input | kg | [0.]
tcc.hub_assemblyCostMultiplier | input |  | [0.]
tcc.hub_overheadCostMultiplier | input |  | [0.]
tcc.hub_profitMultiplier | input |  | [0.]
tcc.hub_transportMultiplier | input |  | [0.]
tcc.hub_mass_cost_coeff | input | USD/kg | [3.9]
tcc.hvac_mass | input | kg | [0.]
tcc.hvac_mass_cost_coeff | input | USD/kg | [124.]
tcc.lss_mass | input | kg | [0.]
tcc.lss_mass_cost_coeff | input | USD/kg | [11.9]
tcc.yaw_mass | input | kg | [0.]
tcc.platforms_mass | input | kg | [0.]
tcc.transformer_mass | input | kg | [0.]
tcc.nacelle_assemblyCostMultiplier | input |  | [0.]
tcc.nacelle_overheadCostMultiplier | input |  | [0.]
tcc.nacelle_profitMultiplier | input |  | [0.]
tcc.nacelle_transportMultiplier | input |  | [0.]
tcc.main_bearing_number | input | Unavailable | 2
tcc.pitch_system_mass_cost_coeff | input | USD/kg | [22.1]
tcc.platforms_mass_cost_coeff | input | USD/kg | [17.1]
tcc.crane_cost | input | USD | [12000.]
tcc.crane | input | Unavailable | FALSE
tcc.blade_number | input | Unavailable | 3
tcc.spinner_mass_cost_coeff | input | USD/kg | [11.1]
tcc.tower_assemblyCostMultiplier | input |  | [0.]
tcc.tower_overheadCostMultiplier | input |  | [0.]
tcc.tower_profitMultiplier | input |  | [0.]
tcc.tower_transportMultiplier | input |  | [0.]
tcc.tower_mass_cost_coeff | input | USD/kg | [2.55736479]
tcc.transformer_mass_cost_coeff | input | USD/kg | [18.8]
tcc.turbine_assemblyCostMultiplier | input |  | [0.]
tcc.turbine_overheadCostMultiplier | input |  | [0.]
tcc.turbine_profitMultiplier | input |  | [0.]
tcc.turbine_transportMultiplier | input |  | [0.]
tcc.yaw_mass_cost_coeff | input | USD/kg | [8.3]
towerse.env.distLoads.waveLoads_Px | input | N/m | [0. 0. 0. 0. 0. 0. 0. 0. 0. 0. 0. 0. 0.]
towerse.env.distLoads.waveLoads_Py | input | N/m | [0. 0. 0. 0. 0. 0. 0. 0. 0. 0. 0. 0. 0.]
towerse.env.distLoads.waveLoads_Pz | input | N/m | [0. 0. 0. 0. 0. 0. 0. 0. 0. 0. 0. 0. 0.]
towerse.env.distLoads.waveLoads_qdyn | input | N/m**2 | [0. 0. 0. 0. 0. 0. 0. 0. 0. 0. 0. 0. 0.]
towerse.env.distLoads.waveLoads_z | input | m | [0. 0. 0. 0. 0. 0. 0. 0. 0. 0. 0. 0. 0.]
towerse.env.distLoads.waveLoads_beta | input | deg | [0.]
towerse.yaw | input | deg | [0.]
towerse.env.Uref | input | m/s | [19.58797753]
towerse.z0 | input | m | [0.]
towerse.shearExp | input |  | [0.12]
towerse.beta_wind | input | deg | [0.]
towerse.rho_air | input | kg/m**3 | [1.225]
towerse.mu_air | input | kg/m/s | [1.81e-05]
towerse.cd_usr | input |  | [-1.]
towerse.s_all | input |  | [0. 0. 0. 0. 0. 0. 0. 0. 0. 0. 0. 0. 0.]
towerse.rho_water | input | kg/m**3 | [0.]
towerse.member.s_ghost1 | input |  | [0.]
towerse.member.s_ghost2 | input |  | [1.]
towerse.member.s_const1 | input |  | [0.]
towerse.member.s_const2 | input |  | [0.]
towerse.tower_layer_thickness | input | m | [[0.12082347 0.07244802 0.01984552 0.01141306 0.0137838 ]]
towerse.tower_outer_diameter_in | input | m | [10. 10. 10. 10. 6.]
towerse.E_mat | input | Pa | [[3.440e+09 3.440e+09 3.440e+09] [2.000e+11 2.000e+11 2.000e+11] [2.050e+11 2.050e+11 2.050e+11] [1.180e+11 1.180e+11 1.180e+11] [4.460e+10 1.700e+10 1.670e+10] [1.145e+11 8.390e+09 8.390e+09] [1.110e+10 1.110e+10 1.670e+10] [2.870e+10 1.660e+10 1.670e+10] [1.292e+08 1.292e+08 1.292e+08] [1.000e+06 1.000e+06 1.000e+06] [4.560e+06 4.560e+06 4.560e+06]]
towerse.E_user | input | Pa | [0.]
towerse.G_mat | input | Pa | [[1.32300000e+09 1.32300000e+09 1.32300000e+09] [7.93000000e+10 7.93000000e+10 7.93000000e+10] [8.00000000e+10 8.00000000e+10 8.00000000e+10] [4.76000000e+10 4.76000000e+10 4.76000000e+10] [3.27000000e+09 3.48000000e+09 3.50000000e+09] [5.99000000e+09 5.99000000e+09 5.99000000e+09] [1.35300000e+10 3.49000000e+09 3.49000000e+09] [8.40000000e+09 3.49000000e+09 3.49000000e+09] [4.89469697e+07 4.89469697e+07 4.89469697e+07] [3.12500000e+05 3.12500000e+05 3.12500000e+05] [1.52000000e+06 1.52000000e+06 1.52000000e+06]]
towerse.sigma_y_mat | input | Pa | [0.00e+00 3.45e+08 4.85e+08 2.65e+08 0.00e+00 0.00e+00 0.00e+00 0.00e+00 0.00e+00 0.00e+00 0.00e+00]
towerse.sigma_ult_mat | input | Pa | [[7.400e+01 7.400e+01 7.400e+01] [4.500e+08 4.500e+08 4.500e+08] [8.140e+08 8.140e+08 8.140e+08] [3.100e+08 3.100e+08 3.100e+08] [6.092e+08 3.810e+07 1.529e+07] [1.546e+09 0.000e+00 0.000e+00] [4.290e+07 4.260e+07 1.530e+07] [3.960e+08 7.640e+07 1.530e+07] [2.083e+06 2.083e+06 2.083e+06] [0.000e+00 0.000e+00 0.000e+00] [6.900e+05 6.900e+05 6.900e+05]]
towerse.wohler_exp_mat | input |  | [ 1. 3. 3. 3. 10. 16.1 10. 10. 1. 1. 1. ]
towerse.wohler_A_mat | input |  | [8.70000000e+01 3.55346484e+10 3.55346484e+10 3.55346484e+10 6.09200000e+08 1.54600000e+09 1.13200000e+08 4.48900000e+08 2.08300000e+06 0.00000000e+00 6.90000000e+05]
towerse.rho_mat | input | kg/m**3 | [1235. 7800. 7850. 7200. 1940. 1220. 1940. 1940. 130. 1150. 1100.]
towerse.unit_cost_mat | input | USD/kg | [ 7.23 0.7 0.9 0.5 1.87 30. 3. 2.86 13. 3.63 9. ]
towerse.outfitting_factor_in | input |  | [1.07]
towerse.tower_layer_materials | input | Unavailable | ['steel']
towerse.member.ballast_materials | input | Unavailable | []
towerse.material_names | input | Unavailable | ['Gelcoat', 'steel', 'steel_drive', 'cast_iron', 'glass_uni', 'CarbonUD', 'glass_biax', 'glass_triax', 'medium_density_foam', 'resin', 'adhesive']
towerse.labor_cost_rate | input | USD/min | [0.98]
towerse.painting_cost_rate | input | USD/m**2 | [30.]
towerse.post.section_L | input | m | [0. 0. 0. 0. 0. 0. 0. 0. 0. 0. 0. 0.]
towerse.rna_mass | input | kg | [982862.]
towerse.rna_I | input | kg*m**2 | [4.16658931e+08 2.72234714e+08 2.53033716e+08 2.02613158e+02 1.08611945e+07 1.44041114e+05]
towerse.rna_cg | input | m | [-6.45454143 -0.08333288 4.71047874]
towerse.tower.rna_F | input | N | [[ 2.91197623e+06] [-3.35507584e+03] [-6.52190415e+06]]
towerse.tower.rna_M | input | N*m | [[ -664794.56693064] [-11953596.04597049] [ 6489575.1101613 ]]
high_level_tower_props.tower_ref_axis_user | input | m | [[ 0. 0. 15.] [ 0. 0. 50.] [ 0. 0. 100.] [ 0. 0. 130.] [ 0. 0. 158.]] | 2D array of the coordinates (x,y,z) of the tower reference axis. The coordinate system is the global coordinate system of OpenFAST: it is placed at tower base with x pointing downwind, y pointing on the side and z pointing vertically upwards. A standard tower configuration will have zero x and y values and positive z values.
high_level_tower_props.distance_tt_hub | input | m | [0.] | Vertical distance from tower top to hub center.
high_level_tower_props.hub_height_user | input | m | [162.96] | Height of the hub specified by the user.
high_level_tower_props.rotor_diameter | input | m | [0.] | Diameter of the rotor used in WISDEM. It is defined as two times the blade length plus the hub diameter.
materials.rho_fiber | output | kg/m**3 | [ 0. 0. 0. 0. 2535.5 1800. 2535.5 2535.5 0. 0. 0. ] | 1D array of the density of the fibers of the materials.
materials.rho | output | kg/m**3 | [1235. 7800. 7850. 7200. 1940. 1220. 1940. 1940. 130. 1150. 1100.] | 1D array of the density of the materials. For composites, this is the density of the laminate.
materials.rho_area_dry | output | kg/m**2 | [0. 0. 0. 0. 7.22716222 1. 1.44543244 1.44543244 0. 0. 0. ] | 1D array of the dry aerial density of the composite fabrics. Non-composite materials are kept at 0.
materials.ply_t_from_yaml | output | m | [0.0005 0. 0. 0. 0.005 0.00515873 0.001 0.001 0. 0. 0. ] | 1D array of the ply thicknesses of the materials. Non-composite materials are kept at 0.
materials.fvf_from_yaml | output |  | [0. 0. 0. 0. 0.57 0.10769231 0.57 0.57 0. 0. 0. ] | 1D array of the non-dimensional fiber volume fraction of the composite materials. Non-composite materials are kept at 0.
materials.fwf_from_yaml | output |  | [0. 0. 0. 0. 0.74506827 0.15889029 0.74506827 0.74506827 0. 0. 0. ] | 1D array of the non-dimensional fiber weight- fraction of the composite materials. Non-composite materials are kept at 0.
materials.name | output | Unavailable | ['Gelcoat', 'steel', 'steel_drive', 'cast_iron', 'glass_uni', 'CarbonUD', 'glass_biax', 'glass_triax', 'medium_density_foam', 'resin', 'adhesive'] | 1D array of names of materials.
materials.component_id | output | Unavailable | [ 0. -1. -1. -1. 5. 4. 3. 2. 1. -1. -1.] | 1D array of flags to set whether a material is used in a blade: 0 - coating, 1 - sandwich filler , 2 - shell skin, 3 - shear webs, 4 - spar caps, 5 - TE/LE reinf.
monopile.ref_axis | input | m | [[ 0. 0. -80.] [ 0. 0. -50.] [ 0. 0. -30.] [ 0. 0. -10.] [ 0. 0. 0.] [ 0. 0. 10.] [ 0. 0. 15.]] | 2D array of the coordinates (x,y,z) of the tower reference axis. The coordinate system is the global coordinate system of OpenFAST: it is placed at tower base with x pointing downwind, y pointing on the side and z pointing vertically upwards. A standard tower configuration will have zero x and y values and positive z values.
fixedse.env.distLoads.windLoads_Px | intermediate | N/m | [0. 0. 0. 0. 0. 0. 0. 0. 0. 0. 0. 0. 0. 0. 0. 0. 0. 0. 0.]
fixedse.env.distLoads.windLoads_Py | intermediate | N/m | [0. 0. 0. 0. 0. 0. 0. 0. 0. 0. 0. 0. 0. 0. 0. 0. 0. 0. 0.]
fixedse.env.distLoads.windLoads_Pz | intermediate | N/m | [0. 0. 0. 0. 0. 0. 0. 0. 0. 0. 0. 0. 0. 0. 0. 0. 0. 0. 0.]
fixedse.env.distLoads.windLoads_qdyn | intermediate | N/m**2 | [0. 0. 0. 0. 0. 0. 0. 0. 0. 0. 0. 0. 0. 0. 0. 0. 0. 0. 0.]
fixedse.env.distLoads.windLoads_z | intermediate | m | [-80. -70. -60. -50. -43.33333333 -36.66666667 -30. -23.33333333 -16.66666667 -10. -6.66666667 -3.33333333 0. 3.33333333 6.66666667 10. 11.66666667 13.33333333 15. ]
fixedse.env.distLoads.windLoads_beta | intermediate | deg | [0.]
fixedse.env.distLoads.waveLoads_Px | intermediate | N/m | [ 0. 0. 0. 16559.12275638 17361.27209706 19858.38615323 24325.8569609 31281.03302822 41477.85456624 56075.57315139 65556.51476523 76900.86867692 90542.73003872 0. 0. 0. 0. 0. 0. ]
fixedse.env.distLoads.waveLoads_Py | intermediate | N/m | [0. 0. 0. 0. 0. 0. 0. 0. 0. 0. 0. 0. 0. 0. 0. 0. 0. 0. 0.]
fixedse.env.distLoads.waveLoads_Pz | intermediate | N/m | [0. 0. 0. 0. 0. 0. 0. 0. 0. 0. 0. 0. 0. 0. 0. 0. 0. 0. 0.]
fixedse.env.distLoads.waveLoads_qdyn | intermediate | N/m**2 | [ 0. 0. 0. 507132.40218069 440340.81547589 374007.94143019 308202.52162486 243048.28777994 178739.40619334 115565.98197544 84531.54207917 53954.79657467 23921.05412328 0. 0. 0. 0. 0. 0. ]
fixedse.env.distLoads.waveLoads_z | intermediate | m | [-80. -70. -60. -50. -43.33333333 -36.66666667 -30. -23.33333333 -16.66666667 -10. -6.66666667 -3.33333333 0. 3.33333333 6.66666667 10. 11.66666667 13.33333333 15. ]
fixedse.env.distLoads.waveLoads_beta | intermediate | deg | [0.]
fixedse.z_global | output | m | [-80. -70. -60. -50. -43.33333333 -36.66666667 -30. -23.33333333 -16.66666667 -10. -6.66666667 -3.33333333 0. 3.33333333 6.66666667 10. 11.66666667 13.33333333 15. ]
fixedse.env.waveLoads.U | intermediate | m/s | [0. 0. 0. 0.30442213 0.31884701 0.36348865 0.44257772 0.56360938 0.73805368 0.98244251 1.13778993 1.31993631 1.53317186 0. 0. 0. 0. 0. 0. ]
fixedse.env.waveLoads.A | intermediate | m/s**2 | [0. 0. 0. 0.20240642 0.21199734 0.241679 0.29426432 0.37473674 0.49072254 0.65321358 0.75650211 0.87760894 1.01938655 0. 0. 0. 0. 0. 0. ]
fixedse.env.waveLoads.p | intermediate | N/m**2 | [ 0. 0. 0. 507084.90735303 440288.71297679 373940.22787901 308102.13566772 242885.48931713 178460.23553455 115071.3204208 83868.07704797 53061.90273978 22716.363445 0. 0. 0. 0. 0. 0. ]
fixedse.outer_diameter_full | output | m | [10. 10. 10. 10. 10. 10. 10. 10. 10. 10. 10. 10. 10. 10. 10. 10. 10. 10. 10.]
fixedse.wind_reference_height | intermediate | m | [162.96]
fixedse.env.windLoads.U | intermediate | m/s | [0. 0. 0. 0. 0. 0. 0. 0. 0. 0. 0. 0. 0. 0. 0. 0. 0. 0. 0.]
fixedse.joint1 | output | m | [ 0. 0. -80.]
fixedse.joint2 | output | m | [ 0. 0. 15.]
fixedse.s_full | output | m | [0. 0.10526316 0.21052632 0.31578947 0.38596491 0.45614035 0.52631579 0.59649123 0.66666667 0.73684211 0.77192982 0.80701754 0.84210526 0.87719298 0.9122807 0.94736842 0.96491228 0.98245614 1. ]
fixedse.g2e.Px_global | intermediate | N/m | [ 0. 0. 0. 16559.12275638 17361.27209706 19858.38615323 24325.8569609 31281.03302822 41477.85456624 56075.57315139 65556.51476523 76900.86867692 90542.73003872 0. 0. 0. 0. 0. 0. ]
fixedse.g2e.Py_global | intermediate | N/m | [0. 0. 0. 0. 0. 0. 0. 0. 0. 0. 0. 0. 0. 0. 0. 0. 0. 0. 0.]
fixedse.g2e.Pz_global | intermediate | N/m | [0. 0. 0. 0. 0. 0. 0. 0. 0. 0. 0. 0. 0. 0. 0. 0. 0. 0. 0.]
fixedse.g2e.qdyn_global | intermediate | Pa | [ 0. 0. 0. 507132.40218069 440340.81547589 374007.94143019 308202.52162486 243048.28777994 178739.40619334 115565.98197544 84531.54207917 53954.79657467 23921.05412328 0. 0. 0. 0. 0. 0. ]
fixedse.lc:Px | intermediate | N/m | [0. 0. 0. 0. 0. 0. 0. 0. 0. 0. 0. 0. 0. 0. 0. 0. 0. 0. 0.]
fixedse.lc:Py | intermediate | N/m | [0. 0. 0. 0. 0. 0. 0. 0. 0. 0. 0. 0. 0. 0. 0. 0. 0. 0. 0.]
fixedse.lc:Pz | intermediate | N/m | [ 0. 0. 0. -16559.12275638 -17361.27209706 -19858.38615323 -24325.8569609 -31281.03302822 -41477.85456624 -56075.57315139 -65556.51476523 -76900.86867692 -90542.73003872 0. 0. 0. 0. 0. 0. ]
fixedse.lc:qdyn | intermediate | Pa | [ 0. 0. 0. 507132.40218069 440340.81547589 374007.94143019 308202.52162486 243048.28777994 178739.40619334 115565.98197544 84531.54207917 53954.79657467 23921.05412328 0. 0. 0. 0. 0. 0. ]
fixedse.member.gc.d | intermediate | m | [10. 10. 10. 10. 10. 10. 10.]
fixedse.member.gc.t | intermediate | m | [0.10531238 0.19140352 0.16673466 0.14641418 0.13413997 0.12327079]
fixedse.member.s | output |  | [0. 0.31578947 0.52631579 0.73684211 0.84210526 0.94736842 1. ]
fixedse.member.height | output | m | [95.]
fixedse.monopile_outer_diameter | output | m | [10. 10. 10. 10. 10. 10. 10.]
fixedse.monopile_wall_thickness | output | m | [0.10531238 0.19140352 0.16673466 0.14641418 0.13413997 0.12327079]
fixedse.member.E | output | Pa | [2.e+11 2.e+11 2.e+11 2.e+11 2.e+11 2.e+11]
fixedse.member.G | output | Pa | [7.93e+10 7.93e+10 7.93e+10 7.93e+10 7.93e+10 7.93e+10]
fixedse.member.sigma_y | output | Pa | [3.45e+08 3.45e+08 3.45e+08 3.45e+08 3.45e+08 3.45e+08]
fixedse.member.rho | output | kg/m**3 | [7800. 7800. 7800. 7800. 7800. 7800.]
fixedse.member.unit_cost | output | USD/kg | [0.7 0.7 0.7 0.7 0.7 0.7]
fixedse.member.outfitting_factor | output |  | [1.07 1.07 1.07 1.07 1.07 1.07]
fixedse.nodes_xyz | output | m | [[ 0. 0. -80. ] [ 0. 0. -70. ] [ 0. 0. -60. ] [ 0. 0. -50. ] [ 0. 0. -43.33333333] [ 0. 0. -36.66666667] [ 0. 0. -30. ] [ 0. 0. -23.33333333] [ 0. 0. -16.66666667] [ 0. 0. -10. ] [ 0. 0. -6.66666667] [ 0. 0. -3.33333333] [ 0. 0. 0. ] [ 0. 0. 3.33333333] [ 0. 0. 6.66666667] [ 0. 0. 10. ] [ 0. 0. 11.66666667] [ 0. 0. 13.33333333] [ 0. 0. 15. ]]
fixedse.z_full | output | m | [ 0. 10. 20. 30. 36.66666667 43.33333333 50. 56.66666667 63.33333333 70. 73.33333333 76.66666667 80. 83.33333333 86.66666667 90. 91.66666667 93.33333333 95. ]
fixedse.monopile_s | intermediate |  | [0. 0.31578947 0.52631579 0.73684211 0.84210526 0.94736842 1. ]
fixedse.s_const1 | output |  | [0.31578947]
fixedse.t_full | output | m | [0.10531238 0.10531238 0.10531238 0.19140352 0.19140352 0.19140352 0.16673466 0.16673466 0.16673466 0.14641418 0.14641418 0.14641418 0.13413997 0.13413997 0.13413997 0.12327079 0.12327079 0.12327079]
fixedse.E_full | output | Pa | [2.e+11 2.e+11 2.e+11 2.e+11 2.e+11 2.e+11 2.e+11 2.e+11 2.e+11 2.e+11 2.e+11 2.e+11 2.e+11 2.e+11 2.e+11 2.e+11 2.e+11 2.e+11]
fixedse.G_full | output | Pa | [7.93e+10 7.93e+10 7.93e+10 7.93e+10 7.93e+10 7.93e+10 7.93e+10 7.93e+10 7.93e+10 7.93e+10 7.93e+10 7.93e+10 7.93e+10 7.93e+10 7.93e+10 7.93e+10 7.93e+10 7.93e+10]
fixedse.sigma_y_full | output | Pa | [3.45e+08 3.45e+08 3.45e+08 3.45e+08 3.45e+08 3.45e+08 3.45e+08 3.45e+08 3.45e+08 3.45e+08 3.45e+08 3.45e+08 3.45e+08 3.45e+08 3.45e+08 3.45e+08 3.45e+08 3.45e+08]
fixedse.rho_full | output | kg/m**3 | [7800. 7800. 7800. 7800. 7800. 7800. 7800. 7800. 7800. 7800. 7800. 7800. 7800. 7800. 7800. 7800. 7800. 7800.]
fixedse.outfitting_full | output |  | [1.07 1.07 1.07 1.07 1.07 1.07 1.07 1.07 1.07 1.07 1.07 1.07 1.07 1.07 1.07 1.07 1.07 1.07]
fixedse.member.unit_cost_full | output | USD/kg | [0.7 0.7 0.7 0.7 0.7 0.7 0.7 0.7 0.7 0.7 0.7 0.7 0.7 0.7 0.7 0.7 0.7 0.7]
fixedse.mono.cylinder_mass | intermediate | kg | [3548803.66314494]
fixedse.mono.cylinder_cost | intermediate | USD | [8242073.94649401]
fixedse.mono.cylinder_z_cg | intermediate | m | [49.56323269]
fixedse.mono.cylinder_I_base | intermediate | kg*m**2 | [1.10276625e+10 1.10276625e+10 8.60644323e+07 0.00000000e+00 0.00000000e+00 0.00000000e+00]
fixedse.tower_mass | intermediate | kg | [1735226.30002442]
fixedse.tower_cost | intermediate | USD | [4437767.48964604]
fixedse.monopile.z_soil | intermediate | N/m | [-30. -26.66666667 -23.33333333 -20. -16.66666667 -13.33333333 -10. -6.66666667 -3.33333333 -0. ]
fixedse.monopile.k_soil | intermediate | N/m | [[2.22113684e+10 5.78977778e+12 2.22113684e+10 5.78977778e+12 1.47466667e+10 9.33333333e+10] [2.01364211e+10 4.15218107e+12 2.01364211e+10 4.15218107e+12 1.36266667e+10 9.33333333e+10] [1.80614737e+10 2.86855967e+12 1.80614737e+10 2.86855967e+12 1.25066667e+10 9.33333333e+10] [1.59865263e+10 1.89466667e+12 1.59865263e+10 1.89466667e+12 1.13866667e+10 9.33333333e+10] [1.39115789e+10 1.18625514e+12 1.39115789e+10 1.18625514e+12 1.02666667e+10 9.33333333e+10] [1.18366316e+10 6.99078189e+11 1.18366316e+10 6.99078189e+11 9.14666667e+09 9.33333333e+10] [9.76168421e+09 3.88888889e+11 9.76168421e+09 3.88888889e+11 8.02666667e+09 9.33333333e+10] [7.68673684e+09 2.11440329e+11 7.68673684e+09 2.11440329e+11 6.90666667e+09 9.33333333e+10] [5.61178947e+09 1.22485597e+11 5.61178947e+09 1.22485597e+11 5.78666667e+09 9.33333333e+10] [3.53684211e+09 7.77777778e+10 3.53684211e+09 7.77777778e+10 4.66666667e+09 9.33333333e+10]]
fixedse.section_A | output | m**2 | [3.50279867 3.50279867 3.50279867 6.31088749 6.31088749 6.31088749 5.51134124 5.51134124 5.51134124 4.84965777 4.84965777 4.84965777 4.44863541 4.44863541 4.44863541 4.09267242 4.09267242 4.09267242]
fixedse.section_Asx | output | m**2 | [1.99734235 1.99734235 1.99734235 3.61393013 3.61393013 3.61393013 3.15212405 3.15212405 3.15212405 2.77087631 2.77087631 2.77087631 2.54021491 2.54021491 2.54021491 2.33571785 2.33571785 2.33571785]
fixedse.section_Asy | output | m**2 | [1.99734235 1.99734235 1.99734235 3.61393013 3.61393013 3.61393013 3.15212405 3.15212405 3.15212405 2.77087631 2.77087631 2.77087631 2.54021491 2.54021491 2.54021491 2.33571785 2.33571785 2.33571785]
fixedse.section_Ixx | output | kg*m**2 | [42.87247534 42.87247534 42.87247534 75.92407878 75.92407878 75.92407878 66.63274084 66.63274084 66.63274084 58.87156608 58.87156608 58.87156608 54.13610476 54.13610476 54.13610476 49.91268557 49.91268557 49.91268557]
fixedse.section_Iyy | output | kg*m**2 | [42.87247534 42.87247534 42.87247534 75.92407878 75.92407878 75.92407878 66.63274084 66.63274084 66.63274084 58.87156608 58.87156608 58.87156608 54.13610476 54.13610476 54.13610476 49.91268557 49.91268557 49.91268557]
fixedse.section_J0 | output | kg*m**2 | [ 85.74495068 85.74495068 85.74495068 151.84815756 151.84815756 151.84815756 133.26548167 133.26548167 133.26548167 117.74313216 117.74313216 117.74313216 108.27220953 108.27220953 108.27220953 99.82537113 99.82537113 99.82537113]
fixedse.section_rho | output | kg/m**3 | [7800. 7800. 7800. 7800. 7800. 7800. 7800. 7800. 7800. 7800. 7800. 7800. 7800. 7800. 7800. 7800. 7800. 7800.]
fixedse.section_E | output | Pa | [2.e+11 2.e+11 2.e+11 2.e+11 2.e+11 2.e+11 2.e+11 2.e+11 2.e+11 2.e+11 2.e+11 2.e+11 2.e+11 2.e+11 2.e+11 2.e+11 2.e+11 2.e+11]
fixedse.section_G | output | Pa | [7.93e+10 7.93e+10 7.93e+10 7.93e+10 7.93e+10 7.93e+10 7.93e+10 7.93e+10 7.93e+10 7.93e+10 7.93e+10 7.93e+10 7.93e+10 7.93e+10 7.93e+10 7.93e+10 7.93e+10 7.93e+10]
fixedse.qdyn | output | Pa | [[ 0. ] [ 0. ] [ 0. ] [507132.40218069] [440340.81547589] [374007.94143019] [308202.52162486] [243048.28777994] [178739.40619334] [115565.98197544] [ 84531.54207917] [ 53954.79657467] [ 23921.05412328] [ 0. ] [ 0. ] [ 0. ] [ 0. ] [ 0. ] [ 0. ]]
fixedse.bending_height | output | m | [65.]
fixedse.tower_xyz | intermediate | m | [[ 0. 0. 15. ] [ 0. 0. 27.07132867] [ 0. 0. 39.14265734] [ 0. 0. 51.21398601] [ 0. 0. 68.45874126] [ 0. 0. 85.7034965 ] [ 0. 0. 102.94825175] [ 0. 0. 113.2951049 ] [ 0. 0. 123.64195804] [ 0. 0. 133.98881119] [ 0. 0. 143.64587413] [ 0. 0. 153.30293706] [ 0. 0. 162.96 ]]
fixedse.tower_A | intermediate | m**2 | [3.2170233 3.2170233 3.2170233 1.54406723 1.54406723 1.54406723 0.52455824 0.52455824 0.52455824 0.39473016 0.33826392 0.28179768]
fixedse.tower_Asx | intermediate | m**2 | [1.83363041 1.83363041 1.83363041 0.87801806 0.87801806 0.87801806 0.29787603 0.29787603 0.29787603 0.22413061 0.19208781 0.16004505]
fixedse.tower_Asy | intermediate | m**2 | [1.83363041 1.83363041 1.83363041 0.87801806 0.87801806 0.87801806 0.29787603 0.29787603 0.29787603 0.22413061 0.19208781 0.16004505]
fixedse.tower_Ixx | intermediate | kg*m**2 | [39.44310314 39.44310314 39.44310314 19.1235281 19.1235281 19.1235281 6.53651388 6.53651388 6.53651388 4.28658492 2.69760159 1.55963681]
fixedse.tower_Iyy | intermediate | kg*m**2 | [39.44310314 39.44310314 39.44310314 19.1235281 19.1235281 19.1235281 6.53651388 6.53651388 6.53651388 4.28658492 2.69760159 1.55963681]
fixedse.tower_J0 | intermediate | kg*m**2 | [78.88620628 78.88620628 78.88620628 38.24705619 38.24705619 38.24705619 13.07302775 13.07302775 13.07302775 8.57316984 5.39520317 3.11927363]
fixedse.tower_rho | intermediate | kg/m**3 | [7800. 7800. 7800. 7800. 7800. 7800. 7800. 7800. 7800. 7800. 7800. 7800.]
fixedse.tower_E | intermediate | Pa | [2.e+11 2.e+11 2.e+11 2.e+11 2.e+11 2.e+11 2.e+11 2.e+11 2.e+11 2.e+11 2.e+11 2.e+11]
fixedse.tower_G | intermediate | Pa | [7.93e+10 7.93e+10 7.93e+10 7.93e+10 7.93e+10 7.93e+10 7.93e+10 7.93e+10 7.93e+10 7.93e+10 7.93e+10 7.93e+10]
fixedse.tower_outer_diameter_full | intermediate | m | [10. 10. 10. 10. 10. 10. 10. 10. 10. 10. 8.66666667 7.33333333 6. ]
fixedse.tower_t_full | intermediate | m | [0.09663575 0.09663575 0.09663575 0.04614677 0.04614677 0.04614677 0.01562929 0.01562929 0.01562929 0.01259843 0.01259843 0.01259843]
fixedse.tower_sigma_y_full | intermediate | Pa | [3.45e+08 3.45e+08 3.45e+08 3.45e+08 3.45e+08 3.45e+08 3.45e+08 3.45e+08 3.45e+08 3.45e+08 3.45e+08 3.45e+08]
fixedse.tower_qdyn | intermediate | Pa | [[132.5707599 ] [152.75243455] [166.88677297] [178.00782852] [190.84851358] [201.42134572] [210.48172663] [215.37560902] [219.9407255 ] [224.2241011 ] [228.00071087] [231.58901608] [235.00942903]]
fixedse.tower_bending_height | intermediate | m | [147.96]
fixedse.turbine_F | intermediate | N | [[ 2.91197623e+06] [-3.35507584e+03] [-2.37329713e+07]]
fixedse.turbine_M | intermediate | N*m | [[-1.80589578e+05] [ 4.25334705e+08] [ 6.48957511e+06]]
fixedse.transition_piece_I | output | kg*m**2 | [1250000. 1250000. 2500000. 0. 0. 0.]
fixedse.gravity_foundation_I | output | kg*m**2 | [0. 0. 0. 0. 0. 0.]
fixedse.transition_piece_height | output | m | [15.]
fixedse.suctionpile_depth | output | m | [30.]
fixedse.turbine_mass | intermediate | kg | [2718088.30002442]
fixedse.turbine_cg | intermediate | m | [-2.33396520e+00 -3.01332084e-02 8.94684790e+01]
fixedse.turbine_I | intermediate | kg*m**2 | [3.21885144e+10 3.20440902e+10 2.95211177e+08 2.02613158e+02 1.08611945e+07 1.44041114e+05]
fixedse.Px | output | N/m | [[0.] [0.] [0.] [0.] [0.] [0.] [0.] [0.] [0.] [0.] [0.] [0.] [0.] [0.] [0.] [0.] [0.] [0.] [0.]]
fixedse.Py | output | N/m | [[0.] [0.] [0.] [0.] [0.] [0.] [0.] [0.] [0.] [0.] [0.] [0.] [0.] [0.] [0.] [0.] [0.] [0.] [0.]]
fixedse.Pz | output | N/m | [[ 0. ] [ 0. ] [ 0. ] [-16559.12275638] [-17361.27209706] [-19858.38615323] [-24325.8569609 ] [-31281.03302822] [-41477.85456624] [-56075.57315139] [-65556.51476523] [-76900.86867692] [-90542.73003872] [ 0. ] [ 0. ] [ 0. ] [ 0. ] [ 0. ] [ 0. ]]
fixedse.tower_Px | intermediate | N/m | [[0.] [0.] [0.] [0.] [0.] [0.] [0.] [0.] [0.] [0.] [0.] [0.] [0.]]
fixedse.tower_Py | intermediate | N/m | [[0.] [0.] [0.] [0.] [0.] [0.] [0.] [0.] [0.] [0.] [0.] [0.] [0.]]
fixedse.tower_Pz | intermediate | N/m | [[ -927.99815941] [-1070.12742489] [-1170.96499657] [-1251.15492825] [-1344.74637369] [-1422.65663273] [-1490.05546078] [-1526.70959183] [-1561.06149957] [-1593.43543744] [-1387.34045863] [-1189.05983894] [ -992.78218559]]
fixedse.post.cylinder_Fz | intermediate | N | [[-58894865.69352221] [-56215597.14009327] [-53454360.93074066] [-50124318.19906779] [-46783387.90388036] [-43419474.47543131] [-40425578.25624146] [-37375080.4378695 ] [-34242760.64177395] [-32805576.84901398] [-31334031.34268811] [-29821258.57602042] [-28537618.54817432] [-27403374.01699761] [-26269129.48582102] [-25747386.26641833] [-25225643.04701698] [-24703899.82761519]]
fixedse.post.cylinder_Vx | intermediate | N | [[ -6105578.75996713] [-14357869.80999915] [-13603634.44763141] [ 2913588.80870609] [ 2914015.83114831] [ 2914439.3225658 ] [ 2914545.01991281] [ 2914984.3599374 ] [ 2915449.06429176] [ 2913708.5704746 ] [ 2913846.27465086] [ 2913995.2752948 ] [ 2913851.67439101] [ 2913646.61297188] [ 2913721.1594591 ] [ 2912805.14370108] [ 2912823.08736556] [ 2912840.81344237]]
fixedse.post.cylinder_Vy | intermediate | N | [[ 97.6095452 ] [ -138.07717053] [-1541.38477072] [-3355.14858107] [-3355.13684313] [-3355.10870355] [-3355.06445306] [-3355.00078646] [-3354.91633536] [-3354.96881349] [-3354.93736304] [-3354.90143725] [-3354.89055396] [-3354.88818721] [-3354.85607694] [-3354.96315789] [-3354.95441939] [-3354.94543823]]
fixedse.post.cylinder_Mxx | intermediate | N*m | [[ 4070.25725258] [ 11612.17229336] [ 3592.74128265] [ -16281.13346434] [ -38660.51987551] [ -61033.79819174] [ -83398.77040269] [-105752.64986706] [-128094.35041817] [-139260.85553165] [-150423.8080283 ] [-161583.23779295] [-172739.21960086] [-183891.32909573] [-195039.51914443] [-200612.39286306] [-206184.21276828] [-211754.98998171]]
fixedse.post.cylinder_Myy | intermediate | N*m | [[6.44478632e+07] [2.84037625e+08] [5.31707512e+08] [5.76400005e+08] [5.56578639e+08] [5.36708260e+08] [5.16797405e+08] [4.96851186e+08] [4.76883257e+08] [4.66900712e+08] [4.56915470e+08] [4.46929217e+08] [4.36943219e+08] [4.26956448e+08] [4.16968810e+08] [4.11976382e+08] [4.06983784e+08] [4.01991152e+08]]
fixedse.post.cylinder_Mzz | intermediate | N*m | [[1182633.61390832] [2527611.25226837] [4219581.91180333] [6490268.34785137] [6490225.15694367] [6490181.8254011 ] [6490219.89300864] [6490175.42928526] [6490130.12557227] [6490152.99254337] [6490128.73649536] [6490103.90069595] [6490123.73937306] [6490100.12201343] [6490079.25348578] [6490100.42167482] [6490089.9873942 ] [6490079.55314714]]
fixedse.post_monopile_tower.z_full | intermediate | m | [-80. -70. -60. -50. -43.33333333 -36.66666667 -30. -23.33333333 -16.66666667 -10. -6.66666667 -3.33333333 0. 3.33333333 6.66666667 10. 11.66666667 13.33333333 15. 27.07132867 39.14265734 51.21398601 68.45874126 85.7034965 102.94825175 113.2951049 123.64195804 133.98881119 143.64587413 153.30293706 162.96 ]
fixedse.post_monopile_tower.outer_diameter_full | intermediate | m | [10. 10. 10. 10. 10. 10. 10. 10. 10. 10. 10. 10. 10. 10. 10. 10. 10. 10. 10. 10. 10. 10. 10. 10. 10. 10. 10. 10. 8.66666667 7.33333333 6. ]
fixedse.post_monopile_tower.t_full | intermediate | m | [0.10531238 0.10531238 0.10531238 0.19140352 0.19140352 0.19140352 0.16673466 0.16673466 0.16673466 0.14641418 0.14641418 0.14641418 0.13413997 0.13413997 0.13413997 0.12327079 0.12327079 0.12327079 0.09663575 0.09663575 0.09663575 0.04614677 0.04614677 0.04614677 0.01562929 0.01562929 0.01562929 0.01259843 0.01259843 0.01259843]
fixedse.post_monopile_tower.bending_height | intermediate | m | [212.96]
fixedse.post_monopile_tower.E_full | intermediate | Pa | [2.e+11 2.e+11 2.e+11 2.e+11 2.e+11 2.e+11 2.e+11 2.e+11 2.e+11 2.e+11 2.e+11 2.e+11 2.e+11 2.e+11 2.e+11 2.e+11 2.e+11 2.e+11 2.e+11 2.e+11 2.e+11 2.e+11 2.e+11 2.e+11 2.e+11 2.e+11 2.e+11 2.e+11 2.e+11 2.e+11]
fixedse.post_monopile_tower.G_full | intermediate | Pa | [7.93e+10 7.93e+10 7.93e+10 7.93e+10 7.93e+10 7.93e+10 7.93e+10 7.93e+10 7.93e+10 7.93e+10 7.93e+10 7.93e+10 7.93e+10 7.93e+10 7.93e+10 7.93e+10 7.93e+10 7.93e+10 7.93e+10 7.93e+10 7.93e+10 7.93e+10 7.93e+10 7.93e+10 7.93e+10 7.93e+10 7.93e+10 7.93e+10 7.93e+10 7.93e+10]
fixedse.post_monopile_tower.rho_full | intermediate | kg/m**3 | [7800. 7800. 7800. 7800. 7800. 7800. 7800. 7800. 7800. 7800. 7800. 7800. 7800. 7800. 7800. 7800. 7800. 7800. 7800. 7800. 7800. 7800. 7800. 7800. 7800. 7800. 7800. 7800. 7800. 7800.]
fixedse.post_monopile_tower.sigma_y_full | intermediate | Pa | [3.45e+08 3.45e+08 3.45e+08 3.45e+08 3.45e+08 3.45e+08 3.45e+08 3.45e+08 3.45e+08 3.45e+08 3.45e+08 3.45e+08 3.45e+08 3.45e+08 3.45e+08 3.45e+08 3.45e+08 3.45e+08 3.45e+08 3.45e+08 3.45e+08 3.45e+08 3.45e+08 3.45e+08 3.45e+08 3.45e+08 3.45e+08 3.45e+08 3.45e+08 3.45e+08]
fixedse.post_monopile_tower.section_A | intermediate | m**2 | [3.50279867 3.50279867 3.50279867 6.31088749 6.31088749 6.31088749 5.51134124 5.51134124 5.51134124 4.84965777 4.84965777 4.84965777 4.44863541 4.44863541 4.44863541 4.09267242 4.09267242 4.09267242 3.2170233 3.2170233 3.2170233 1.54406723 1.54406723 1.54406723 0.52455824 0.52455824 0.52455824 0.39473016 0.33826392 0.28179768]
fixedse.post_monopile_tower.section_Asx | intermediate | m**2 | [1.99734235 1.99734235 1.99734235 3.61393013 3.61393013 3.61393013 3.15212405 3.15212405 3.15212405 2.77087631 2.77087631 2.77087631 2.54021491 2.54021491 2.54021491 2.33571785 2.33571785 2.33571785 1.83363041 1.83363041 1.83363041 0.87801806 0.87801806 0.87801806 0.29787603 0.29787603 0.29787603 0.22413061 0.19208781 0.16004505]
fixedse.post_monopile_tower.section_Asy | intermediate | m**2 | [1.99734235 1.99734235 1.99734235 3.61393013 3.61393013 3.61393013 3.15212405 3.15212405 3.15212405 2.77087631 2.77087631 2.77087631 2.54021491 2.54021491 2.54021491 2.33571785 2.33571785 2.33571785 1.83363041 1.83363041 1.83363041 0.87801806 0.87801806 0.87801806 0.29787603 0.29787603 0.29787603 0.22413061 0.19208781 0.16004505]
fixedse.post_monopile_tower.section_Ixx | intermediate | kg*m**2 | [42.87247534 42.87247534 42.87247534 75.92407878 75.92407878 75.92407878 66.63274084 66.63274084 66.63274084 58.87156608 58.87156608 58.87156608 54.13610476 54.13610476 54.13610476 49.91268557 49.91268557 49.91268557 39.44310314 39.44310314 39.44310314 19.1235281 19.1235281 19.1235281 6.53651388 6.53651388 6.53651388 4.28658492 2.69760159 1.55963681]
fixedse.post_monopile_tower.section_Iyy | intermediate | kg*m**2 | [42.87247534 42.87247534 42.87247534 75.92407878 75.92407878 75.92407878 66.63274084 66.63274084 66.63274084 58.87156608 58.87156608 58.87156608 54.13610476 54.13610476 54.13610476 49.91268557 49.91268557 49.91268557 39.44310314 39.44310314 39.44310314 19.1235281 19.1235281 19.1235281 6.53651388 6.53651388 6.53651388 4.28658492 2.69760159 1.55963681]
fixedse.post_monopile_tower.section_J0 | intermediate | kg*m**2 | [ 85.74495068 85.74495068 85.74495068 151.84815756 151.84815756 151.84815756 133.26548167 133.26548167 133.26548167 117.74313216 117.74313216 117.74313216 108.27220953 108.27220953 108.27220953 99.82537113 99.82537113 99.82537113 78.88620628 78.88620628 78.88620628 38.24705619 38.24705619 38.24705619 13.07302775 13.07302775 13.07302775 8.57316984 5.39520317 3.11927363]
fixedse.post_monopile_tower.cylinder_Fz | intermediate | N | [[-5.88948657e+07] [-5.62155971e+07] [-5.34543609e+07] [-5.01243182e+07] [-4.67833879e+07] [-4.34194745e+07] [-4.04255783e+07] [-3.73750804e+07] [-3.42427606e+07] [-3.28055768e+07] [-3.13340313e+07] [-2.98212586e+07] [-2.85376185e+07] [-2.74033740e+07] [-2.62691295e+07] [-2.57473863e+07] [-2.52256430e+07] [-2.47038998e+07] [-2.07473528e+07] [-1.77650444e+07] [-1.47812842e+07] [-1.27239213e+07] [-1.06650751e+07] [-8.60476487e+06] [-8.17469873e+06] [-7.74409966e+06] [-7.31313692e+06] [-7.00648521e+06] [-6.74237341e+06] [ 2.19588401e-08]]
fixedse.post_monopile_tower.cylinder_Vx | intermediate | N | [[-6.10557876e+06] [-1.43578698e+07] [-1.36036344e+07] [ 2.91358881e+06] [ 2.91401583e+06] [ 2.91443932e+06] [ 2.91454502e+06] [ 2.91498436e+06] [ 2.91544906e+06] [ 2.91370857e+06] [ 2.91384627e+06] [ 2.91399528e+06] [ 2.91385167e+06] [ 2.91364661e+06] [ 2.91372116e+06] [ 2.91280514e+06] [ 2.91282309e+06] [ 2.91284081e+06] [ 2.91740533e+06] [ 2.91825460e+06] [ 2.91901027e+06] [ 2.91773156e+06] [ 2.91885795e+06] [ 2.91974607e+06] [ 2.91380061e+06] [ 2.91398656e+06] [ 2.91411913e+06] [ 2.91357282e+06] [ 2.91338553e+06] [ 1.15259839e+03]]
fixedse.post_monopile_tower.cylinder_Vy | intermediate | N | [[ 97.6095452 ] [ -138.07717053] [-1541.38477072] [-3355.14858107] [-3355.13684313] [-3355.10870355] [-3355.06445306] [-3355.00078646] [-3354.91633536] [-3354.96881349] [-3354.93736304] [-3354.90143725] [-3354.89055396] [-3354.88818721] [-3354.85607694] [-3354.96315789] [-3354.95441939] [-3354.94543823] [-3354.05780864] [-3353.47989759] [-3352.81176357] [-3352.47491076] [-3350.6642384 ] [-3348.5864579 ] [-3353.06785386] [-3352.14929626] [-3351.17293521] [-3351.41453446] [-3350.69267432] [ 4.32999982]]
fixedse.post_monopile_tower.cylinder_Mxx | intermediate | N*m | [[ 4.07025725e+03] [ 1.16121723e+04] [ 3.59274128e+03] [-1.62811335e+04] [-3.86605199e+04] [-6.10337982e+04] [-8.33987704e+04] [-1.05752650e+05] [-1.28094350e+05] [-1.39260856e+05] [-1.50423808e+05] [-1.61583238e+05] [-1.72739220e+05] [-1.83891329e+05] [-1.95039519e+05] [-2.00612393e+05] [-2.06184213e+05] [-2.11754990e+05] [-2.52059644e+05] [-2.92291852e+05] [-3.32466675e+05] [-3.89680998e+05] [-4.46598201e+05] [-5.03297241e+05] [-5.37177927e+05] [-5.70742930e+05] [-6.04006444e+05] [-6.34720678e+05] [-6.64879271e+05] [-1.09326310e-04]]
fixedse.post_monopile_tower.cylinder_Myy | intermediate | N*m | [[ 6.44478632e+07] [ 2.84037625e+08] [ 5.31707512e+08] [ 5.76400005e+08] [ 5.56578639e+08] [ 5.36708260e+08] [ 5.16797405e+08] [ 4.96851186e+08] [ 4.76883257e+08] [ 4.66900712e+08] [ 4.56915470e+08] [ 4.46929217e+08] [ 4.36943219e+08] [ 4.26956448e+08] [ 4.16968810e+08] [ 4.11976382e+08] [ 4.06983784e+08] [ 4.01991152e+08] [ 3.65795148e+08] [ 3.29589140e+08] [ 2.93426554e+08] [ 2.41785463e+08] [ 1.90102203e+08] [ 1.38498602e+08] [ 1.07612652e+08] [ 7.66932583e+07] [ 4.57668125e+07] [ 1.69105131e+07] [-1.19313748e+07] [ 2.91010751e-02]]
fixedse.post_monopile_tower.cylinder_Mzz | intermediate | N*m | [[1182633.61390832] [2527611.25226837] [4219581.91180333] [6490268.34785137] [6490225.15694367] [6490181.8254011 ] [6490219.89300864] [6490175.42928526] [6490130.12557227] [6490152.99254337] [6490128.73649536] [6490103.90069595] [6490123.73937306] [6490100.12201343] [6490079.25348578] [6490100.42167482] [6490089.9873942 ] [6490079.55314714] [6490178.64691903] [6490102.93139406] [6490027.05495158] [6490358.61454287] [6490249.54957278] [6490140.4096327 ] [6490917.80772912] [6490850.68651486] [6490783.48351621] [6491091.6294719 ] [6491270.62281838] [ 0. ]]
fixedse.post_monopile_tower.qdyn | intermediate | Pa | [[0.00000000e+00] [0.00000000e+00] [0.00000000e+00] [5.07132402e+05] [4.40340815e+05] [3.74007941e+05] [3.08202522e+05] [2.43048288e+05] [1.78739406e+05] [1.15565982e+05] [8.45315421e+04] [5.39547966e+04] [2.39210541e+04] [0.00000000e+00] [0.00000000e+00] [0.00000000e+00] [0.00000000e+00] [0.00000000e+00] [1.32570760e+02] [1.52752435e+02] [1.66886773e+02] [1.78007829e+02] [1.90848514e+02] [2.01421346e+02] [2.10481727e+02] [2.15375609e+02] [2.19940725e+02] [2.24224101e+02] [2.28000711e+02] [2.31589016e+02] [2.35009429e+02]]
fixedse.monopile_height | intermediate | m | [95.]
fixedse.tower_foundation_height | intermediate | m | [15.]
fixedse.monopile_foundation_height | intermediate | m | [-80.]
fixedse.soil.d0 | intermediate | m | [10.]
tcc.hub_cost | output | USD | [0.]
tcc.pitch_system_cost | output | USD | [0.]
tcc.spinner_cost | output | USD | [0.]
tcc.lss_cost | output | USD | [0.]
tcc.main_bearing_cost | output | USD | [0.]
tcc.gearbox_cost | output | USD | [0.]
tcc.hss_cost | output | USD | [0.]
tcc.brake_cost | output | USD | [0.]
tcc.generator_cost | output | USD | [0.]
tcc.bedplate_cost | output | USD | [0.]
tcc.yaw_system_cost | output | USD | [0.]
tcc.converter_cost | output | USD | [0.]
tcc.hvac_cost | output | USD | [0.]
tcc.cover_cost | output | USD | [0.]
tcc.elec_cost | output | USD | [627750.]
tcc.controls_cost | output | USD | [317250.]
tcc.platforms_cost | output | USD | [0.]
tcc.transformer_cost | output | USD | [0.]
tcc.blade_cost | output | USD | [0.]
tcc.rotor_cost | output | USD | [0.]
tcc.rotor_mass_tcc | output | kg | [0.]
tcc.nacelle_cost | output | USD | [945000.]
tcc.nacelle_mass_tcc | output | kg | [0.]
tcc.tower_cost | output | USD | [4437767.48964604]
tcc.tower_mass | intermediate | kg | [1735226.30002442]
tcc.turbine_cost | output | USD | [5382767.48964604]
tcc.turbine_cost_kW | output | USD/kW | [358.85116598]
tcc.turbine_mass_tcc | output | kg | [1735226.30002442]
tcc.hub_system_cost | output | USD | [0.]
tcc.hub_system_mass_tcc | output | kg | [0.]
tcc.tower_parts_cost | output | USD | [4437767.48964604]
tcc.tower_cost_external | intermediate | USD | [4437767.48964604]
towerse.env.distLoads.windLoads_Px | intermediate | N/m | [ 927.99815941 1070.12742489 1170.96499657 1251.15492825 1344.74637369 1422.65663273 1490.05546078 1526.70959183 1561.06149957 1593.43543744 1387.34045863 1189.05983894 992.78218559]
towerse.env.distLoads.windLoads_Py | intermediate | N/m | [0. 0. 0. 0. 0. 0. 0. 0. 0. 0. 0. 0. 0.]
towerse.env.distLoads.windLoads_Pz | intermediate | N/m | [0. 0. 0. 0. 0. 0. 0. 0. 0. 0. 0. 0. 0.]
towerse.env.distLoads.windLoads_qdyn | intermediate | N/m**2 | [132.5707599 152.75243455 166.88677297 178.00782852 190.84851358 201.42134572 210.48172663 215.37560902 219.9407255 224.2241011 228.00071087 231.58901608 235.00942903]
towerse.env.distLoads.windLoads_z | intermediate | m | [ 15. 27.07132867 39.14265734 51.21398601 68.45874126 85.7034965 102.94825175 113.2951049 123.64195804 133.98881119 143.64587413 153.30293706 162.96 ]
towerse.env.distLoads.windLoads_beta | intermediate | deg | [0.]
towerse.z_global | output | m | [ 15. 27.07132867 39.14265734 51.21398601 68.45874126 85.7034965 102.94825175 113.2951049 123.64195804 133.98881119 143.64587413 153.30293706 162.96 ]
towerse.wind_reference_height | intermediate | m | [162.96]
towerse.env.windLoads.U | intermediate | m/s | [14.71196985 15.7921414 16.50661082 17.04772789 17.65189536 18.13425424 18.53762755 18.75189717 18.94958835 19.1332215 19.29367924 19.44490977 19.58797753]
towerse.outer_diameter_full | output | m | [10. 10. 10. 10. 10. 10. 10. 10. 10. 10. 8.66666667 7.33333333 6. ]
towerse.joint1 | output | m | [ 0. 0. 15.]
towerse.joint2 | output | m | [ 0. 0. 162.96]
towerse.s_full | output | m | [0. 0.08158508 0.16317016 0.24475524 0.36130536 0.47785548 0.59440559 0.66433566 0.73426573 0.8041958 0.86946387 0.93473193 1. ]
towerse.g2e.Px_global | intermediate | N/m | [ 927.99815941 1070.12742489 1170.96499657 1251.15492825 1344.74637369 1422.65663273 1490.05546078 1526.70959183 1561.06149957 1593.43543744 1387.34045863 1189.05983894 992.78218559]
towerse.g2e.Py_global | intermediate | N/m | [0. 0. 0. 0. 0. 0. 0. 0. 0. 0. 0. 0. 0.]
towerse.g2e.Pz_global | intermediate | N/m | [0. 0. 0. 0. 0. 0. 0. 0. 0. 0. 0. 0. 0.]
towerse.g2e.qdyn_global | intermediate | Pa | [132.5707599 152.75243455 166.88677297 178.00782852 190.84851358 201.42134572 210.48172663 215.37560902 219.9407255 224.2241011 228.00071087 231.58901608 235.00942903]
towerse.lc:Px | intermediate | N/m | [0. 0. 0. 0. 0. 0. 0. 0. 0. 0. 0. 0. 0.]
towerse.lc:Py | intermediate | N/m | [0. 0. 0. 0. 0. 0. 0. 0. 0. 0. 0. 0. 0.]
towerse.lc:Pz | intermediate | N/m | [ -927.99815941 -1070.12742489 -1170.96499657 -1251.15492825 -1344.74637369 -1422.65663273 -1490.05546078 -1526.70959183 -1561.06149957 -1593.43543744 -1387.34045863 -1189.05983894 -992.78218559]
towerse.lc:qdyn | intermediate | Pa | [132.5707599 152.75243455 166.88677297 178.00782852 190.84851358 201.42134572 210.48172663 215.37560902 219.9407255 224.2241011 228.00071087 231.58901608 235.00942903]
towerse.member.gc.d | intermediate | m | [10. 10. 10. 10. 6.]
towerse.member.gc.t | intermediate | m | [0.09663575 0.04614677 0.01562929 0.01259843]
towerse.member.s | output |  | [0. 0.24475524 0.59440559 0.8041958 1. ]
towerse.member.height | output | m | [147.96]
towerse.tower_outer_diameter | output | m | [10. 10. 10. 10. 6.]
towerse.tower_wall_thickness | output | m | [0.09663575 0.04614677 0.01562929 0.01259843]
towerse.member.E | output | Pa | [2.e+11 2.e+11 2.e+11 2.e+11]
towerse.member.G | output | Pa | [7.93e+10 7.93e+10 7.93e+10 7.93e+10]
towerse.member.sigma_y | output | Pa | [3.45e+08 3.45e+08 3.45e+08 3.45e+08]
towerse.member.rho | output | kg/m**3 | [7800. 7800. 7800. 7800.]
towerse.member.unit_cost | output | USD/kg | [0.7 0.7 0.7 0.7]
towerse.member.outfitting_factor | output |  | [1.07 1.07 1.07 1.07]
towerse.nodes_xyz | output | m | [[ 0. 0. 15. ] [ 0. 0. 27.07132867] [ 0. 0. 39.14265734] [ 0. 0. 51.21398601] [ 0. 0. 68.45874126] [ 0. 0. 85.7034965 ] [ 0. 0. 102.94825175] [ 0. 0. 113.2951049 ] [ 0. 0. 123.64195804] [ 0. 0. 133.98881119] [ 0. 0. 143.64587413] [ 0. 0. 153.30293706] [ 0. 0. 162.96 ]]
towerse.z_full | output | m | [ 0. 12.07132867 24.14265734 36.21398601 53.45874126 70.7034965 87.94825175 98.2951049 108.64195804 118.98881119 128.64587413 138.30293706 147.96 ]
towerse.tower_s | intermediate |  | [0. 0.24475524 0.59440559 0.8041958 1. ]
towerse.t_full | output | m | [0.09663575 0.09663575 0.09663575 0.04614677 0.04614677 0.04614677 0.01562929 0.01562929 0.01562929 0.01259843 0.01259843 0.01259843]
towerse.E_full | output | Pa | [2.e+11 2.e+11 2.e+11 2.e+11 2.e+11 2.e+11 2.e+11 2.e+11 2.e+11 2.e+11 2.e+11 2.e+11]
towerse.G_full | output | Pa | [7.93e+10 7.93e+10 7.93e+10 7.93e+10 7.93e+10 7.93e+10 7.93e+10 7.93e+10 7.93e+10 7.93e+10 7.93e+10 7.93e+10]
towerse.sigma_y_full | output | Pa | [3.45e+08 3.45e+08 3.45e+08 3.45e+08 3.45e+08 3.45e+08 3.45e+08 3.45e+08 3.45e+08 3.45e+08 3.45e+08 3.45e+08]
towerse.rho_full | output | kg/m**3 | [7800. 7800. 7800. 7800. 7800. 7800. 7800. 7800. 7800. 7800. 7800. 7800.]
towerse.outfitting_full | output |  | [1.07 1.07 1.07 1.07 1.07 1.07 1.07 1.07 1.07 1.07 1.07 1.07]
towerse.member.unit_cost_full | output | USD/kg | [0.7 0.7 0.7 0.7 0.7 0.7 0.7 0.7 0.7 0.7 0.7 0.7]
towerse.tower_height | intermediate | m | [147.96]
towerse.section_A | output | m**2 | [3.2170233 3.2170233 3.2170233 1.54406723 1.54406723 1.54406723 0.52455824 0.52455824 0.52455824 0.39473016 0.33826392 0.28179768]
towerse.section_Asx | output | m**2 | [1.83363041 1.83363041 1.83363041 0.87801806 0.87801806 0.87801806 0.29787603 0.29787603 0.29787603 0.22413061 0.19208781 0.16004505]
towerse.section_Asy | output | m**2 | [1.83363041 1.83363041 1.83363041 0.87801806 0.87801806 0.87801806 0.29787603 0.29787603 0.29787603 0.22413061 0.19208781 0.16004505]
towerse.section_Ixx | output | kg*m**2 | [39.44310314 39.44310314 39.44310314 19.1235281 19.1235281 19.1235281 6.53651388 6.53651388 6.53651388 4.28658492 2.69760159 1.55963681]
towerse.section_Iyy | output | kg*m**2 | [39.44310314 39.44310314 39.44310314 19.1235281 19.1235281 19.1235281 6.53651388 6.53651388 6.53651388 4.28658492 2.69760159 1.55963681]
towerse.section_J0 | output | kg*m**2 | [78.88620628 78.88620628 78.88620628 38.24705619 38.24705619 38.24705619 13.07302775 13.07302775 13.07302775 8.57316984 5.39520317 3.11927363]
towerse.section_rho | output | kg/m**3 | [7800. 7800. 7800. 7800. 7800. 7800. 7800. 7800. 7800. 7800. 7800. 7800.]
towerse.section_E | output | Pa | [2.e+11 2.e+11 2.e+11 2.e+11 2.e+11 2.e+11 2.e+11 2.e+11 2.e+11 2.e+11 2.e+11 2.e+11]
towerse.section_G | output | Pa | [7.93e+10 7.93e+10 7.93e+10 7.93e+10 7.93e+10 7.93e+10 7.93e+10 7.93e+10 7.93e+10 7.93e+10 7.93e+10 7.93e+10]
towerse.post.cylinder_Fz | intermediate | N | [[-20750662.85560885] [-17766902.65875328] [-14782060.76640048] [-12723214.51059115] [-10662904.29190212] [ -8601353.69254129] [ -8170754.620634 ] [ -7739791.87857196] [ -7308487.38609732] [ -7002666.10472725] [ -6740487.3277682 ] [ -6521904.14999999]]
towerse.post.cylinder_Vx | intermediate | N | [[2912478.26798407] [2913369.13665294] [2914179.76941957] [2914482.29734036] [2915730.92707288] [2916743.66335226] [2913211.94612077] [2913444.50457518] [2913624.92940318] [2913260.10958063] [2913163.80086305] [2913009.10687143]]
towerse.post.cylinder_Vy | intermediate | N | [[-3354.88907642] [-3354.38429001] [-3353.78692506] [-3353.24172797] [-3351.57199213] [-3349.63497031] [-3353.32536864] [-3352.45851222] [-3351.53284386] [-3351.72157568] [-3351.04050411] [-3350.00799143]]
towerse.post.cylinder_Mxx | intermediate | N*m | [[-221054.32546634] [-261438.48011234] [-301753.52998653] [-359158.03237668] [-416269.32025962] [-473156.3551455 ] [-507145.09032994] [-540832.92602932] [-574232.03783478] [-605086.3029685 ] [-635408.47021735] [-664796.34270921]]
towerse.post.cylinder_Myy | intermediate | N*m | [[ 3.90087804e+08] [ 3.54702468e+08] [ 3.19234336e+08] [ 2.68398916e+08] [ 2.17382829e+08] [ 1.66315957e+08] [ 1.35674477e+08] [ 1.04968763e+08] [ 7.42268790e+07] [ 4.55140535e+07] [ 1.67813793e+07] [-1.19535913e+07]]
towerse.post.cylinder_Mzz | intermediate | N*m | [[6490178.89382945] [6490103.01561081] [6490027.10222982] [6490358.65571206] [6490249.51210252] [6490140.29455996] [6490917.2753343 ] [6490850.07095679] [6490782.81121398] [6491090.66507733] [6491269.69838567] [6491533.17907288]]
towerse.qdyn | output | Pa | [[132.5707599 ] [152.75243455] [166.88677297] [178.00782852] [190.84851358] [201.42134572] [210.48172663] [215.37560902] [219.9407255 ] [224.2241011 ] [228.00071087] [231.58901608] [235.00942903]]
towerse.hub_height | intermediate | m | [162.96]
towerse.foundation_height | intermediate | m | [15.]
towerse.Px | output | N/m | [[0.] [0.] [0.] [0.] [0.] [0.] [0.] [0.] [0.] [0.] [0.] [0.] [0.]]
towerse.Py | output | N/m | [[0.] [0.] [0.] [0.] [0.] [0.] [0.] [0.] [0.] [0.] [0.] [0.] [0.]]
towerse.Pz | output | N/m | [[ -927.99815941] [-1070.12742489] [-1170.96499657] [-1251.15492825] [-1344.74637369] [-1422.65663273] [-1490.05546078] [-1526.70959183] [-1561.06149957] [-1593.43543744] [-1387.34045863] [-1189.05983894] [ -992.78218559]]
towerse.tower_mass | output | kg | [1735226.30002442]
towerse.tower_center_of_mass | output | m | [45.1735223]
towerse.tower_I_base | output | kg*m**2 | [5.67100993e+09 5.67100993e+09 4.21774610e+07 0.00000000e+00 0.00000000e+00 0.00000000e+00]
tower_grid.ref_axis | intermediate | m | [[ 0. 0. 15. ] [ 0. 0. 51.21398601] [ 0. 0. 102.94825175] [ 0. 0. 133.98881119] [ 0. 0. 162.96 ]] | 2D array of the coordinates (x,y,z) of the tower reference axis. The coordinate system is the global coordinate system of OpenFAST: it is placed at tower base with x pointing downwind, y pointing on the side and z pointing vertically upwards. A standard tower configuration will have zero x and y values and positive z values.
fixedse.env.Px | output | N/m | [ 0. 0. 0. 16559.12275638 17361.27209706 19858.38615323 24325.8569609 31281.03302822 41477.85456624 56075.57315139 65556.51476523 76900.86867692 90542.73003872 0. 0. 0. 0. 0. 0. ]
fixedse.env.Py | output | N/m | [0. 0. 0. 0. 0. 0. 0. 0. 0. 0. 0. 0. 0. 0. 0. 0. 0. 0. 0.]
fixedse.env.Pz | output | N/m | [0. 0. 0. 0. 0. 0. 0. 0. 0. 0. 0. 0. 0. 0. 0. 0. 0. 0. 0.]
fixedse.env.qdyn | output | N/m**2 | [ 0. 0. 0. 507132.40218069 440340.81547589 374007.94143019 308202.52162486 243048.28777994 178739.40619334 115565.98197544 84531.54207917 53954.79657467 23921.05412328 0. 0. 0. 0. 0. 0. ]
fixedse.env.wave.U | output | m/s | [0. 0. 0. 0.30442213 0.31884701 0.36348865 0.44257772 0.56360938 0.73805368 0.98244251 1.13778993 1.31993631 1.53317186 0. 0. 0. 0. 0. 0. ]
fixedse.env.wave.W | output | m/s | [ 0. 0. 0. -0. -0.09481866 -0.19862318 -0.321251 -0.47432342 -0.67234694 -0.93408803 -1.09630884 -1.2843516 -1.50264538 0. 0. 0. 0. 0. 0. ]
fixedse.env.wave.V | output | m/s | [0. 0. 0. 0.30442213 0.33264695 0.41421633 0.54687955 0.73663983 0.99838552 1.355623 1.58001867 1.84168154 2.14675548 0. 0. 0. 0. 0. 0. ]
fixedse.env.wave.A | output | m/s**2 | [0. 0. 0. 0.20240642 0.21199734 0.241679 0.29426432 0.37473674 0.49072254 0.65321358 0.75650211 0.87760894 1.01938655 0. 0. 0. 0. 0. 0. ]
fixedse.env.wave.p | output | N/m**2 | [ 0. 0. 0. 507084.90735303 440288.71297679 373940.22787901 308102.13566772 242885.48931713 178460.23553455 115071.3204208 83868.07704797 53061.90273978 22716.363445 0. 0. 0. 0. 0. 0. ]
fixedse.env.wave.phase_speed | output | m/s | [14.45519994]
fixedse.env.waveLoads.waveLoads_Px | output | N/m | [ 0. 0. 0. 16559.12275638 17361.27209706 19858.38615323 24325.8569609 31281.03302822 41477.85456624 56075.57315139 65556.51476523 76900.86867692 90542.73003872 0. 0. 0. 0. 0. 0. ]
fixedse.env.waveLoads.waveLoads_Py | output | N/m | [0. 0. 0. 0. 0. 0. 0. 0. 0. 0. 0. 0. 0. 0. 0. 0. 0. 0. 0.]
fixedse.env.waveLoads.waveLoads_Pz | output | N/m | [0. 0. 0. 0. 0. 0. 0. 0. 0. 0. 0. 0. 0. 0. 0. 0. 0. 0. 0.]
fixedse.env.waveLoads.waveLoads_qdyn | output | N/m**2 | [ 0. 0. 0. 47.49482766 52.1024991 67.71355118 100.38595714 162.79846282 279.17065879 494.66155464 663.4650312 892.89383489 1204.69067828 0. 0. 0. 0. 0. 0. ]
fixedse.env.waveLoads.waveLoads_pt | output | N/m**2 | [ 0. 0. 0. 507132.40218069 440340.81547589 374007.94143019 308202.52162486 243048.28777994 178739.40619334 115565.98197544 84531.54207917 53954.79657467 23921.05412328 0. 0. 0. 0. 0. 0. ]
fixedse.env.waveLoads.waveLoads_z | output | m | [-80. -70. -60. -50. -43.33333333 -36.66666667 -30. -23.33333333 -16.66666667 -10. -6.66666667 -3.33333333 0. 3.33333333 6.66666667 10. 11.66666667 13.33333333 15. ]
fixedse.env.waveLoads.waveLoads_beta | output | deg | [0.]
fixedse.env.wind.U | output | m/s | [0. 0. 0. 0. 0. 0. 0. 0. 0. 0. 0. 0. 0. 0. 0. 0. 0. 0. 0.]
fixedse.env.windLoads.windLoads_Px | output | N/m | [0. 0. 0. 0. 0. 0. 0. 0. 0. 0. 0. 0. 0. 0. 0. 0. 0. 0. 0.]
fixedse.env.windLoads.windLoads_Py | output | N/m | [0. 0. 0. 0. 0. 0. 0. 0. 0. 0. 0. 0. 0. 0. 0. 0. 0. 0. 0.]
fixedse.env.windLoads.windLoads_Pz | output | N/m | [0. 0. 0. 0. 0. 0. 0. 0. 0. 0. 0. 0. 0. 0. 0. 0. 0. 0. 0.]
fixedse.env.windLoads.windLoads_qdyn | output | N/m**2 | [0. 0. 0. 0. 0. 0. 0. 0. 0. 0. 0. 0. 0. 0. 0. 0. 0. 0. 0.]
fixedse.env.windLoads.windLoads_z | output | m | [-80. -70. -60. -50. -43.33333333 -36.66666667 -30. -23.33333333 -16.66666667 -10. -6.66666667 -3.33333333 0. 3.33333333 6.66666667 10. 11.66666667 13.33333333 15. ]
fixedse.env.windLoads.windLoads_beta | output | deg | [0.]
fixedse.g2e.Px | output | N/m | [0. 0. 0. 0. 0. 0. 0. 0. 0. 0. 0. 0. 0. 0. 0. 0. 0. 0. 0.]
fixedse.g2e.Py | output | N/m | [0. 0. 0. 0. 0. 0. 0. 0. 0. 0. 0. 0. 0. 0. 0. 0. 0. 0. 0.]
fixedse.g2e.Pz | output | N/m | [ 0. 0. 0. -16559.12275638 -17361.27209706 -19858.38615323 -24325.8569609 -31281.03302822 -41477.85456624 -56075.57315139 -65556.51476523 -76900.86867692 -90542.73003872 0. 0. 0. 0. 0. 0. ]
fixedse.g2e.qdyn | output | Pa | [ 0. 0. 0. 507132.40218069 440340.81547589 374007.94143019 308202.52162486 243048.28777994 178739.40619334 115565.98197544 84531.54207917 53954.79657467 23921.05412328 0. 0. 0. 0. 0. 0. ]
fixedse.constr_d_to_t | output |  | [94.9555955 52.24564329 59.97553178 68.29939579 74.54899363 81.12221724]
fixedse.constr_taper | output |  | [1. 1. 1. 1. 1. 1.]
fixedse.slope | output |  | [1. 1. 1. 1. 1. 1.]
fixedse.thickness_slope | output |  | [1.81748352 0.87111597 0.87812683 0.91616791 0.91897135]
fixedse.member.nu_full | output |  | [0.26103405 0.26103405 0.26103405 0.26103405 0.26103405 0.26103405 0.26103405 0.26103405 0.26103405 0.26103405 0.26103405 0.26103405 0.26103405 0.26103405 0.26103405 0.26103405 0.26103405 0.26103405]
fixedse.member.nodes_r | output | m | [5. 5. 5. 5. 5. 5. 5. 5. 5. 5. 5. 5. 5. 5. 5. 5. 5. 5. 5.]
fixedse.member.center_of_buoyancy | output | m | [ 0. 0. -40.]
fixedse.member.displacement | output | m**3 | [6283.18530718]
fixedse.member.buoyancy_force | output | N | [63155363.28768826]
fixedse.member.idx_cb | output |  | [5.]
fixedse.member.Awater | output | m**2 | [78.53981634]
fixedse.member.Iwaterx | output | m**4 | [490.87385212]
fixedse.member.Iwatery | output | m**4 | [490.87385212]
fixedse.member.added_mass | output | kg | [6.44026494e+06 6.44026494e+06 1.70833333e+05 3.43498144e+09 3.43498144e+09 0.00000000e+00]
fixedse.member.waterline_centroid | output | m | [0. 0.]
fixedse.member.z_dim | output | m | [-80. -70. -60. -50. -43.33333333 -36.66666667 -30. -23.33333333 -16.66666667 -10. -6.66666667 -3.33333333 0. 3.33333333 6.66666667 10. 11.66666667 13.33333333 15. ]
fixedse.member.d_eff | output | m | [10. 10. 10. 10. 10. 10. 10. 10. 10. 10. 10. 10. 10. 10. 10. 10. 10. 10. 10.]
fixedse.monopile_section_height | output | m | [30. 20. 20. 10. 10. 5.]
fixedse.member.sigma_ult | output | Pa | [4.5e+08 4.5e+08 4.5e+08 4.5e+08 4.5e+08 4.5e+08]
fixedse.member.wohler_exp | output |  | [3. 3. 3. 3. 3. 3.]
fixedse.member.wohler_A | output |  | [3.55346484e+10 3.55346484e+10 3.55346484e+10 3.55346484e+10 3.55346484e+10 3.55346484e+10]
fixedse.member.ballast_density | output | kg/m**3 | []
fixedse.member.ballast_unit_cost | output | USD/kg | []
fixedse.z_param | output | m | [-80. -50. -30. -10. 0. 10. 15.]
fixedse.member.sec_loc | output |  | [0. 0.32258065 0.58064516 0.77419355 0.90322581 1. ] | normalized sectional location
fixedse.member.str_tw | output | deg | [0. 0. 0. 0. 0. 0.] | structural twist of section
fixedse.member.tw_iner | output | deg | [0. 0. 0. 0. 0. 0.] | inertial twist of section
fixedse.member.mass_den | output | kg/m | [27321.82964257 49224.92243556 42988.46163303 37827.33057528 34699.35623557 31922.84487748] | sectional mass per unit length
fixedse.member.foreaft_iner | output | kg*m | [334405.30763285 592207.81448858 519735.37851346 459198.21544287 422261.6171617 389318.94740889] | sectional fore-aft intertia per unit length about the Y_G inertia axis
fixedse.member.sideside_iner | output | kg*m | [334405.30763285 592207.81448858 519735.37851346 459198.21544287 422261.6171617 389318.94740889] | sectional side-side intertia per unit length about the Y_G inertia axis
fixedse.member.foreaft_stff | output | N*m**2 | [8.01354679e+12 1.41914166e+13 1.24547179e+13 1.10040310e+13 1.01188981e+13 9.32947394e+12] | sectional fore-aft bending stiffness per unit length about the Y_E elastic axis
fixedse.member.sideside_stff | output | N*m**2 | [8.01354679e+12 1.41914166e+13 1.24547179e+13 1.10040310e+13 1.01188981e+13 9.32947394e+12] | sectional side-side bending stiffness per unit length about the Y_E elastic axis
fixedse.member.tor_stff | output | N*m**2 | [6.35474261e+12 1.12537934e+13 9.87659131e+12 8.72619662e+12 8.02428618e+12 7.39827283e+12] | sectional torsional stiffness
fixedse.member.axial_stff | output | N | [6.54728724e+11 1.17960514e+12 1.03015724e+12 9.06478087e+11 8.31520638e+11 7.64985499e+11] | sectional axial stiffness
fixedse.member.cg_offst | output | m | [0. 0. 0. 0. 0. 0.] | offset from the sectional center of mass
fixedse.member.sc_offst | output | m | [0. 0. 0. 0. 0. 0.] | offset from the sectional shear center
fixedse.member.tc_offst | output | m | [0. 0. 0. 0. 0. 0.] | offset from the sectional tension center
fixedse.member.axial_load2stress | output | m**2 | [[0. 0. 0.30547003 0.12478869 0.12478869 0. ] [0. 0. 0.16954826 0.07046513 0.07046513 0. ] [0. 0. 0.19414512 0.08029086 0.08029086 0. ] [0. 0. 0.22063413 0.09087579 0.09087579 0. ] [0. 0. 0.24052319 0.09882499 0.09882499 0. ] [0. 0. 0.26144286 0.10718718 0.10718718 0. ]]
fixedse.member.shear_load2stress | output | m**2 | [[0.5006653 0.5006653 0. 0. 0. 0.06239434] [0.27670707 0.27670707 0. 0. 0. 0.03523256] [0.3172464 0.3172464 0. 0. 0. 0.04014543] [0.36089666 0.36089666 0. 0. 0. 0.04543789] [0.39366748 0.39366748 0. 0. 0. 0.04941249] [0.4281339 0.4281339 0. 0. 0. 0.05359359]]
fixedse.member.labor_hours | output | h | [1423.38336489]
fixedse.member.shell_cost | output | USD | [8242073.94649401]
fixedse.member.shell_mass | output | kg | [3548803.66314494]
fixedse.member.shell_z_cg | output | m | [49.56323269]
fixedse.member.shell_I_base | output | kg*m**2 | [1.10276625e+10 1.10276625e+10 8.60644323e+07 0.00000000e+00 0.00000000e+00 0.00000000e+00]
fixedse.member.section_D | output | m | [10. 10. 10. 10. 10. 10. 10. 10. 10. 10. 10. 10. 10. 10. 10. 10. 10. 10.]
fixedse.member.section_t | output | m | [0.11268425 0.11268425 0.11268425 0.20480177 0.20480177 0.20480177 0.17840609 0.17840609 0.17840609 0.15666317 0.15666317 0.15666317 0.14352977 0.14352977 0.14352977 0.13189975 0.13189975 0.13189975]
fixedse.member.section_sigma_y | output | Pa | [3.45e+08 3.45e+08 3.45e+08 3.45e+08 3.45e+08 3.45e+08 3.45e+08 3.45e+08 3.45e+08 3.45e+08 3.45e+08 3.45e+08 3.45e+08 3.45e+08 3.45e+08 3.45e+08 3.45e+08 3.45e+08]
fixedse.monopile_mass | output | kg | [3648803.66314494]
fixedse.monopile_cost | output | USD | [8742073.94649401]
fixedse.monopile_z_cg | output | m | [50.80848378]
fixedse.monopile_I_base | output | kg*m**2 | [1.19314125e+10 1.19314125e+10 8.85644323e+07 0.00000000e+00 0.00000000e+00 0.00000000e+00]
fixedse.structural_mass | output | kg | [5384029.96316936]
fixedse.structural_cost | output | USD | [13179841.43614005]
fixedse.monopile.section_L | output | m | [10. 10. 10. 6.66666667 6.66666667 6.66666667 6.66666667 6.66666667 6.66666667 3.33333333 3.33333333 3.33333333 3.33333333 3.33333333 3.33333333 1.66666667 1.66666667 1.66666667 12.07132867 12.07132867 12.07132867 17.24475524 17.24475524 17.24475524 10.34685315 10.34685315 10.34685315 9.65706294 9.65706294 9.65706294]
fixedse.f1 | output | Hz | [0.22]
fixedse.f2 | output | Hz | [0.22108698]
fixedse.structural_frequencies | output | Hz | [0.22 0.22108698 0.85613568 0.91081822 0.99513949 1.60255269]
fixedse.fore_aft_freqs | output | Hz | [0.22108698 0.91081822 1.8075331 ]
fixedse.side_side_freqs | output | Hz | [0.22 0.85613568 1.60255269]
fixedse.torsion_freqs | output | Hz | [4.37450479 0. 0. ]
fixedse.fore_aft_modes | output |  | [[ 0.97470717 -0.14199311 -0.44098079 1.3770876 -0.76882087] [ -2.7262969 3.11647389 -0.35560017 1.79271395 -0.82729077] [ -6.42467033 13.443543 5.91363484 0.76346296 -12.69597048]]
fixedse.side_side_modes | output |  | [[ 0.96655326 -0.13892413 -0.42957495 1.34874087 -0.74679506] [ -2.72762034 2.9036763 0.09533442 0.52253795 0.20607166] [ -4.97171227 9.71629556 -0.46692572 10.12448967 -13.40214724]]
fixedse.torsion_modes | output |  | [[ -2.66072504 13.5445363 -36.35658944 46.95956607 -20.48678789] [ 0. 0. 0. 0. 0. ] [ 0. 0. 0. 0. 0. ]]
fixedse.tower_fore_aft_modes | output |  | [[ 0.65518874 1.61434815 -3.92462944 4.55707084 -1.90197828] [ -0.07477791 2.64580007 -5.57229376 6.77714864 -2.77587704] [ 5.7006398 -6.35146229 25.1423675 -31.66163324 8.17008824]]
fixedse.tower_side_side_modes | output |  | [[ 0.64438769 1.63192027 -3.96692915 4.60228969 -1.9116685 ] [ -0.15694473 2.79697248 -6.05567708 7.26080893 -2.8451596 ] [ 2.57436153 -1.75231095 9.29030078 -10.65223603 1.53988467]]
fixedse.tower_torsion_modes | output |  | [[ -3.83360645 30.49064959 -82.75779555 97.43405888 -40.33330646] [ 0. 0. 0. 0. 0. ] [ 0. 0. 0. 0. 0. ]]
fixedse.monopile.monopile_deflection | output | m | [[2.74883832e-04] [5.16209869e-04] [7.72088173e-05] [4.66976993e-03] [1.11259191e-02] [1.92693436e-02] [2.90419842e-02] [4.05040046e-02] [5.36897013e-02] [6.85325038e-02] [7.65859935e-02] [8.50800990e-02] [9.40053892e-02] [1.03374870e-01] [1.13192756e-01] [1.23448798e-01] [1.28744594e-01] [1.34155029e-01] [1.39678714e-01] [1.83747552e-01] [2.34573535e-01] [2.91487622e-01] [3.87949662e-01] [5.03212816e-01] [6.33257876e-01] [7.21029466e-01] [8.17615154e-01] [9.20481965e-01] [1.02100195e+00] [1.12386562e+00] [1.22463966e+00]]
fixedse.monopile.top_deflection | output | m | [1.22463966]
fixedse.monopile.monopile_Fz | output | N | [[-58894865.69352221] [-56215597.14009327] [-53454360.93074066] [-50124318.19906779] [-46783387.90388036] [-43419474.47543131] [-40425578.25624146] [-37375080.4378695 ] [-34242760.64177395] [-32805576.84901398] [-31334031.34268811] [-29821258.57602042] [-28537618.54817432] [-27403374.01699761] [-26269129.48582102] [-25747386.26641833] [-25225643.04701698] [-24703899.82761519]]
fixedse.monopile.monopile_Vx | output | N | [[ -6105578.75996713] [-14357869.80999915] [-13603634.44763141] [ 2913588.80870609] [ 2914015.83114831] [ 2914439.3225658 ] [ 2914545.01991281] [ 2914984.3599374 ] [ 2915449.06429176] [ 2913708.5704746 ] [ 2913846.27465086] [ 2913995.2752948 ] [ 2913851.67439101] [ 2913646.61297188] [ 2913721.1594591 ] [ 2912805.14370108] [ 2912823.08736556] [ 2912840.81344237]]
fixedse.monopile.monopile_Vy | output | N | [[ 97.6095452 ] [ -138.07717053] [-1541.38477072] [-3355.14858107] [-3355.13684313] [-3355.10870355] [-3355.06445306] [-3355.00078646] [-3354.91633536] [-3354.96881349] [-3354.93736304] [-3354.90143725] [-3354.89055396] [-3354.88818721] [-3354.85607694] [-3354.96315789] [-3354.95441939] [-3354.94543823]]
fixedse.monopile.monopile_Mxx | output | N*m | [[ 4070.25725258] [ 11612.17229336] [ 3592.74128265] [ -16281.13346434] [ -38660.51987551] [ -61033.79819174] [ -83398.77040269] [-105752.64986706] [-128094.35041817] [-139260.85553165] [-150423.8080283 ] [-161583.23779295] [-172739.21960086] [-183891.32909573] [-195039.51914443] [-200612.39286306] [-206184.21276828] [-211754.98998171]]
fixedse.monopile.monopile_Myy | output | N*m | [[6.44478632e+07] [2.84037625e+08] [5.31707512e+08] [5.76400005e+08] [5.56578639e+08] [5.36708260e+08] [5.16797405e+08] [4.96851186e+08] [4.76883257e+08] [4.66900712e+08] [4.56915470e+08] [4.46929217e+08] [4.36943219e+08] [4.26956448e+08] [4.16968810e+08] [4.11976382e+08] [4.06983784e+08] [4.01991152e+08]]
fixedse.monopile.monopile_Mzz | output | N*m | [[1182633.61390832] [2527611.25226837] [4219581.91180333] [6490268.34785137] [6490225.15694367] [6490181.8254011 ] [6490219.89300864] [6490175.42928526] [6490130.12557227] [6490152.99254337] [6490128.73649536] [6490103.90069595] [6490123.73937306] [6490100.12201343] [6490079.25348578] [6490100.42167482] [6490089.9873942 ] [6490079.55314714]]
fixedse.monopile.mudline_F | output | N | [[ 2.91358881e+06] [-3.35514858e+03] [-5.34543609e+07]]
fixedse.monopile.mudline_M | output | N*m | [[6.10160264e+03] [5.96158289e+08] [6.49026835e+06]]
fixedse.monopile.monopile_tower_z_full | output | m | [-80. -70. -60. -50. -43.33333333 -36.66666667 -30. -23.33333333 -16.66666667 -10. -6.66666667 -3.33333333 0. 3.33333333 6.66666667 10. 11.66666667 13.33333333 15. 27.07132867 39.14265734 51.21398601 68.45874126 85.7034965 102.94825175 113.2951049 123.64195804 133.98881119 143.64587413 153.30293706 162.96 ]
fixedse.monopile.monopile_tower_outer_diameter_full | output | m | [10. 10. 10. 10. 10. 10. 10. 10. 10. 10. 10. 10. 10. 10. 10. 10. 10. 10. 10. 10. 10. 10. 10. 10. 10. 10. 10. 10. 8.66666667 7.33333333 6. ]
fixedse.monopile.monopile_tower_t_full | output | m | [0.10531238 0.10531238 0.10531238 0.19140352 0.19140352 0.19140352 0.16673466 0.16673466 0.16673466 0.14641418 0.14641418 0.14641418 0.13413997 0.13413997 0.13413997 0.12327079 0.12327079 0.12327079 0.09663575 0.09663575 0.09663575 0.04614677 0.04614677 0.04614677 0.01562929 0.01562929 0.01562929 0.01259843 0.01259843 0.01259843]
fixedse.monopile.monopile_tower_rho_sec | output | kg/m**3 | [7800. 7800. 7800. 7800. 7800. 7800. 7800. 7800. 7800. 7800. 7800. 7800. 7800. 7800. 7800. 7800. 7800. 7800. 7800. 7800. 7800. 7800. 7800. 7800. 7800. 7800. 7800. 7800. 7800. 7800.]
fixedse.monopile.monopile_tower_E_sec | output | Pa | [2.e+11 2.e+11 2.e+11 2.e+11 2.e+11 2.e+11 2.e+11 2.e+11 2.e+11 2.e+11 2.e+11 2.e+11 2.e+11 2.e+11 2.e+11 2.e+11 2.e+11 2.e+11 2.e+11 2.e+11 2.e+11 2.e+11 2.e+11 2.e+11 2.e+11 2.e+11 2.e+11 2.e+11 2.e+11 2.e+11]
fixedse.monopile.monopile_tower_G_sec | output | Pa | [7.93e+10 7.93e+10 7.93e+10 7.93e+10 7.93e+10 7.93e+10 7.93e+10 7.93e+10 7.93e+10 7.93e+10 7.93e+10 7.93e+10 7.93e+10 7.93e+10 7.93e+10 7.93e+10 7.93e+10 7.93e+10 7.93e+10 7.93e+10 7.93e+10 7.93e+10 7.93e+10 7.93e+10 7.93e+10 7.93e+10 7.93e+10 7.93e+10 7.93e+10 7.93e+10]
fixedse.monopile.monopile_tower_A_sec | output | m**2 | [3.50279867 3.50279867 3.50279867 6.31088749 6.31088749 6.31088749 5.51134124 5.51134124 5.51134124 4.84965777 4.84965777 4.84965777 4.44863541 4.44863541 4.44863541 4.09267242 4.09267242 4.09267242 3.2170233 3.2170233 3.2170233 1.54406723 1.54406723 1.54406723 0.52455824 0.52455824 0.52455824 0.39473016 0.33826392 0.28179768]
fixedse.monopile.monopile_tower_Asx_sec | output | m**2 | [1.99734235 1.99734235 1.99734235 3.61393013 3.61393013 3.61393013 3.15212405 3.15212405 3.15212405 2.77087631 2.77087631 2.77087631 2.54021491 2.54021491 2.54021491 2.33571785 2.33571785 2.33571785 1.83363041 1.83363041 1.83363041 0.87801806 0.87801806 0.87801806 0.29787603 0.29787603 0.29787603 0.22413061 0.19208781 0.16004505]
fixedse.monopile.monopile_tower_Asy_sec | output | m**2 | [1.99734235 1.99734235 1.99734235 3.61393013 3.61393013 3.61393013 3.15212405 3.15212405 3.15212405 2.77087631 2.77087631 2.77087631 2.54021491 2.54021491 2.54021491 2.33571785 2.33571785 2.33571785 1.83363041 1.83363041 1.83363041 0.87801806 0.87801806 0.87801806 0.29787603 0.29787603 0.29787603 0.22413061 0.19208781 0.16004505]
fixedse.monopile.monopile_tower_J0_sec | output | kg*m**2 | [ 85.74495068 85.74495068 85.74495068 151.84815756 151.84815756 151.84815756 133.26548167 133.26548167 133.26548167 117.74313216 117.74313216 117.74313216 108.27220953 108.27220953 108.27220953 99.82537113 99.82537113 99.82537113 78.88620628 78.88620628 78.88620628 38.24705619 38.24705619 38.24705619 13.07302775 13.07302775 13.07302775 8.57316984 5.39520317 3.11927363]
fixedse.monopile.monopile_tower_Ixx_sec | output | kg*m**2 | [42.87247534 42.87247534 42.87247534 75.92407878 75.92407878 75.92407878 66.63274084 66.63274084 66.63274084 58.87156608 58.87156608 58.87156608 54.13610476 54.13610476 54.13610476 49.91268557 49.91268557 49.91268557 39.44310314 39.44310314 39.44310314 19.1235281 19.1235281 19.1235281 6.53651388 6.53651388 6.53651388 4.28658492 2.69760159 1.55963681]
fixedse.monopile.monopile_tower_Iyy_sec | output | kg*m**2 | [42.87247534 42.87247534 42.87247534 75.92407878 75.92407878 75.92407878 66.63274084 66.63274084 66.63274084 58.87156608 58.87156608 58.87156608 54.13610476 54.13610476 54.13610476 49.91268557 49.91268557 49.91268557 39.44310314 39.44310314 39.44310314 19.1235281 19.1235281 19.1235281 6.53651388 6.53651388 6.53651388 4.28658492 2.69760159 1.55963681]
fixedse.monopile.monopile_tower_sigma_y_full | output | Pa | [3.45e+08 3.45e+08 3.45e+08 3.45e+08 3.45e+08 3.45e+08 3.45e+08 3.45e+08 3.45e+08 3.45e+08 3.45e+08 3.45e+08 3.45e+08 3.45e+08 3.45e+08 3.45e+08 3.45e+08 3.45e+08 3.45e+08 3.45e+08 3.45e+08 3.45e+08 3.45e+08 3.45e+08 3.45e+08 3.45e+08 3.45e+08 3.45e+08 3.45e+08 3.45e+08]
fixedse.monopile.monopile_tower_bending_height | output | m | [212.96]
fixedse.monopile.monopile_tower_qdyn | output | Pa | [[0.00000000e+00] [0.00000000e+00] [0.00000000e+00] [5.07132402e+05] [4.40340815e+05] [3.74007941e+05] [3.08202522e+05] [2.43048288e+05] [1.78739406e+05] [1.15565982e+05] [8.45315421e+04] [5.39547966e+04] [2.39210541e+04] [0.00000000e+00] [0.00000000e+00] [0.00000000e+00] [0.00000000e+00] [0.00000000e+00] [1.32570760e+02] [1.52752435e+02] [1.66886773e+02] [1.78007829e+02] [1.90848514e+02] [2.01421346e+02] [2.10481727e+02] [2.15375609e+02] [2.19940725e+02] [2.24224101e+02] [2.28000711e+02] [2.31589016e+02] [2.35009429e+02]]
fixedse.monopile.monopile_tower_Fz | output | N | [[-5.88948657e+07] [-5.62155971e+07] [-5.34543609e+07] [-5.01243182e+07] [-4.67833879e+07] [-4.34194745e+07] [-4.04255783e+07] [-3.73750804e+07] [-3.42427606e+07] [-3.28055768e+07] [-3.13340313e+07] [-2.98212586e+07] [-2.85376185e+07] [-2.74033740e+07] [-2.62691295e+07] [-2.57473863e+07] [-2.52256430e+07] [-2.47038998e+07] [-2.07473528e+07] [-1.77650444e+07] [-1.47812842e+07] [-1.27239213e+07] [-1.06650751e+07] [-8.60476487e+06] [-8.17469873e+06] [-7.74409966e+06] [-7.31313692e+06] [-7.00648521e+06] [-6.74237341e+06] [ 2.19588401e-08]]
fixedse.monopile.monopile_tower_Vx | output | N | [[-6.10557876e+06] [-1.43578698e+07] [-1.36036344e+07] [ 2.91358881e+06] [ 2.91401583e+06] [ 2.91443932e+06] [ 2.91454502e+06] [ 2.91498436e+06] [ 2.91544906e+06] [ 2.91370857e+06] [ 2.91384627e+06] [ 2.91399528e+06] [ 2.91385167e+06] [ 2.91364661e+06] [ 2.91372116e+06] [ 2.91280514e+06] [ 2.91282309e+06] [ 2.91284081e+06] [ 2.91740533e+06] [ 2.91825460e+06] [ 2.91901027e+06] [ 2.91773156e+06] [ 2.91885795e+06] [ 2.91974607e+06] [ 2.91380061e+06] [ 2.91398656e+06] [ 2.91411913e+06] [ 2.91357282e+06] [ 2.91338553e+06] [ 1.15259839e+03]]
fixedse.monopile.monopile_tower_Vy | output | N | [[ 97.6095452 ] [ -138.07717053] [-1541.38477072] [-3355.14858107] [-3355.13684313] [-3355.10870355] [-3355.06445306] [-3355.00078646] [-3354.91633536] [-3354.96881349] [-3354.93736304] [-3354.90143725] [-3354.89055396] [-3354.88818721] [-3354.85607694] [-3354.96315789] [-3354.95441939] [-3354.94543823] [-3354.05780864] [-3353.47989759] [-3352.81176357] [-3352.47491076] [-3350.6642384 ] [-3348.5864579 ] [-3353.06785386] [-3352.14929626] [-3351.17293521] [-3351.41453446] [-3350.69267432] [ 4.32999982]]
fixedse.monopile.monopile_tower_Mxx | output | N*m | [[ 4.07025725e+03] [ 1.16121723e+04] [ 3.59274128e+03] [-1.62811335e+04] [-3.86605199e+04] [-6.10337982e+04] [-8.33987704e+04] [-1.05752650e+05] [-1.28094350e+05] [-1.39260856e+05] [-1.50423808e+05] [-1.61583238e+05] [-1.72739220e+05] [-1.83891329e+05] [-1.95039519e+05] [-2.00612393e+05] [-2.06184213e+05] [-2.11754990e+05] [-2.52059644e+05] [-2.92291852e+05] [-3.32466675e+05] [-3.89680998e+05] [-4.46598201e+05] [-5.03297241e+05] [-5.37177927e+05] [-5.70742930e+05] [-6.04006444e+05] [-6.34720678e+05] [-6.64879271e+05] [-1.09326310e-04]]
fixedse.monopile.monopile_tower_Myy | output | N*m | [[ 6.44478632e+07] [ 2.84037625e+08] [ 5.31707512e+08] [ 5.76400005e+08] [ 5.56578639e+08] [ 5.36708260e+08] [ 5.16797405e+08] [ 4.96851186e+08] [ 4.76883257e+08] [ 4.66900712e+08] [ 4.56915470e+08] [ 4.46929217e+08] [ 4.36943219e+08] [ 4.26956448e+08] [ 4.16968810e+08] [ 4.11976382e+08] [ 4.06983784e+08] [ 4.01991152e+08] [ 3.65795148e+08] [ 3.29589140e+08] [ 2.93426554e+08] [ 2.41785463e+08] [ 1.90102203e+08] [ 1.38498602e+08] [ 1.07612652e+08] [ 7.66932583e+07] [ 4.57668125e+07] [ 1.69105131e+07] [-1.19313748e+07] [ 2.91010751e-02]]
fixedse.monopile.monopile_tower_Mzz | output | N*m | [[1182633.61390832] [2527611.25226837] [4219581.91180333] [6490268.34785137] [6490225.15694367] [6490181.8254011 ] [6490219.89300864] [6490175.42928526] [6490130.12557227] [6490152.99254337] [6490128.73649536] [6490103.90069595] [6490123.73937306] [6490100.12201343] [6490079.25348578] [6490100.42167482] [6490089.9873942 ] [6490079.55314714] [6490178.64691903] [6490102.93139406] [6490027.05495158] [6490358.61454287] [6490249.54957278] [6490140.4096327 ] [6490917.80772912] [6490850.68651486] [6490783.48351621] [6491091.6294719 ] [6491270.62281838] [ 0. ]]
fixedse.post.axial_stress | output | Pa | [[-9297431.53801132] [17077105.62480478] [46749886.36215097] [30016457.62956232] [29240508.00182133] [28464972.50610757] [31444560.19388324] [30501327.09625965] [29571311.12166029] [32889665.92066424] [32345046.13530128] [31808841.57280865] [33941077.88117694] [33273666.79409286] [32606175.65489598] [34978618.10029493] [34605967.51336149] [34233313.54432474]]
fixedse.post.shear_stress | output | Pa | [[3125813.69059654] [7335878.40762638] [7056921.97056688] [1019920.30044006] [1020037.03831057] [1020152.79448627] [1168136.68493192] [1168274.39561795] [1168420.12151769] [1327154.81905977] [1327203.48594993] [1327256.20507364] [1446802.67982015] [1446720.86321333] [1446749.24600046] [1572144.15486427] [1572151.31451929] [1572158.38101927]]
fixedse.post.hoop_stress | output | Pa | [[ -0. ] [ -0. ] [-11911981.71130474] [-12138468.63353898] [-10432956.47650576] [ -8740078.50875989] [ -8127577.40694188] [ -6218788.38738533] [ -4339204.19310494] [ -3366610.61716441] [ -2330011.72926562] [ -1310249.42471985] [ -439842.36431289] [ -0. ] [ -0. ] [ -0. ] [ -0. ] [ -0. ]]
fixedse.post.hoop_stress_euro | output | Pa | [[0.] [0.] [0.] [0.] [0.] [0.] [0.] [0.] [0.] [0.] [0.] [0.] [0.] [0.] [0.] [0.] [0.] [0.]]
fixedse.post.constr_stress | output |  | [[0.05473016] [0.10827846] [0.2801861 ] [0.19140783] [0.18142973] [0.1716463 ] [0.18443144] [0.17346299] [0.16291789] [0.1768824 ] [0.17117285] [0.16565692] [0.17425322] [0.16974099] [0.1663553 ] [0.17847307] [0.1765832 ] [0.17469343]]
fixedse.post.constr_shell_buckling | output |  | [[0.07214055] [0.0866377 ] [0.15739816] [0.04852432] [0.04261304] [0.03687424] [0.04016874] [0.03357625] [0.02765553] [0.02480883] [0.0235398 ] [0.02261049] [0.02468853] [0.02407217] [0.0232096 ] [0.02447275] [0.02404708] [0.02362266]]
fixedse.post.constr_global_buckling | output |  | [[0.11975522] [0.22818473] [0.3505619 ] [0.2057486 ] [0.19722014] [0.18866798] [0.20592791] [0.19644488] [0.18688653] [0.20654319] [0.20122671] [0.19586749] [0.2076306 ] [0.20225716] [0.1968867 ] [0.21086116] [0.20800574] [0.2051512 ]]
fixedse.post_monopile_tower.axial_stress | output | Pa | [[-9.29743154e+06] [ 1.70771056e+07] [ 4.67498864e+07] [ 3.00164576e+07] [ 2.92405080e+07] [ 2.84649725e+07] [ 3.14445602e+07] [ 3.05013271e+07] [ 2.95713111e+07] [ 3.28896659e+07] [ 3.23450461e+07] [ 3.18088416e+07] [ 3.39410779e+07] [ 3.32736668e+07] [ 3.26061757e+07] [ 3.49786181e+07] [ 3.46059675e+07] [ 3.42333135e+07] [ 3.99207476e+07] [ 3.62581428e+07] [ 3.26014956e+07] [ 5.49763103e+07] [ 4.27967536e+07] [ 3.06390193e+07] [ 6.67336063e+07] [ 4.39037970e+07] [ 2.10701121e+07] [ 6.72830421e+05] [-2.21301221e+06] [ 6.21967813e-02]]
fixedse.post_monopile_tower.shear_stress | output | Pa | [[3.12581369e+06] [7.33587841e+06] [7.05692197e+06] [1.01992030e+06] [1.02003704e+06] [1.02015279e+06] [1.16813668e+06] [1.16827440e+06] [1.16842012e+06] [1.32715482e+06] [1.32720349e+06] [1.32725621e+06] [1.44680268e+06] [1.44672086e+06] [1.44674925e+06] [1.57214415e+06] [1.57215131e+06] [1.57215838e+06] [2.00241857e+06] [2.00287693e+06] [2.00328424e+06] [4.17156870e+06] [4.17283732e+06] [4.17383456e+06] [1.22644914e+07] [1.22650899e+07] [1.22655093e+07] [1.65327712e+07] [1.99795804e+07] [7.20176323e+03]]
fixedse.post_monopile_tower.hoop_stress | output | Pa | [[-0.00000000e+00] [-0.00000000e+00] [-1.19119817e+07] [-1.21384686e+07] [-1.04329565e+07] [-8.74007851e+06] [-8.12757741e+06] [-6.21878839e+06] [-4.33920419e+06] [-3.36661062e+06] [-2.33001173e+06] [-1.31024942e+06] [-4.39842364e+05] [-0.00000000e+00] [-0.00000000e+00] [-0.00000000e+00] [-0.00000000e+00] [-2.65546581e+03] [-7.31007843e+03] [-8.18926650e+03] [-8.83631838e+03] [-1.98905675e+04] [-2.11531407e+04] [-2.22118612e+04] [-6.80119882e+04] [-6.95226475e+04] [-7.09358051e+04] [-8.36427002e+04] [-7.28449305e+04] [-6.16104015e+04]]
fixedse.post_monopile_tower.hoop_stress_euro | output | Pa | [[0.] [0.] [0.] [0.] [0.] [0.] [0.] [0.] [0.] [0.] [0.] [0.] [0.] [0.] [0.] [0.] [0.] [0.] [0.] [0.] [0.] [0.] [0.] [0.] [0.] [0.] [0.] [0.] [0.] [0.]]
fixedse.post_monopile_tower.constr_stress | output |  | [[5.47301600e-02] [1.08278456e-01] [2.80186103e-01] [1.91407830e-01] [1.81429730e-01] [1.71646295e-01] [1.84431438e-01] [1.73462993e-01] [1.62917890e-01] [1.76882403e-01] [1.71172852e-01] [1.65656917e-01] [1.74253224e-01] [1.69740992e-01] [1.66355296e-01] [1.78473072e-01] [1.76583199e-01] [1.74700168e-01] [2.03858601e-01] [1.85306624e-01] [1.66801383e-01] [2.82117241e-01] [2.20841039e-01] [1.60194168e-01] [3.56420024e-01] [2.48267339e-01] [1.52335233e-01] [1.45713874e-01] [1.76385582e-01] [3.19768595e-04]]
fixedse.post_monopile_tower.constr_shell_buckling | output |  | [[0.07214055] [0.0866377 ] [0.15739816] [0.04852432] [0.04261304] [0.03687424] [0.04016874] [0.03357625] [0.02765553] [0.02480883] [0.0235398 ] [0.02261049] [0.02468853] [0.02407217] [0.0232096 ] [0.02447275] [0.02404708] [0.02361883] [0.03231817] [0.02905405] [0.02588803] [0.08949667] [0.08306464] [0.07684406] [0.64083797] [0.62884604] [0.61683701] [0.9783858 ] [1. ] [0.01041309]]
fixedse.post_monopile_tower.constr_global_buckling | output |  | [[3.39465148e-01] [5.25857922e-01] [7.33275790e-01] [4.02691947e-01] [3.82979556e-01] [3.63301889e-01] [3.96056030e-01] [3.74607579e-01] [3.53007600e-01] [3.90594495e-01] [3.78666450e-01] [3.66616770e-01] [3.88399359e-01] [3.76934317e-01] [3.65509318e-01] [3.92165685e-01] [3.86157043e-01] [3.80159316e-01] [4.30510844e-01] [3.80131790e-01] [3.30484666e-01] [5.85751685e-01] [4.62423732e-01] [3.42167342e-01] [8.94636728e-01] [6.93509262e-01] [4.96018337e-01] [4.88044692e-01] [6.83895020e-01] [4.04472381e-10]]
fixedse.z_start | output | m | [-80.]
fixedse.constr_diam_consistency | output |  | [1.]
fixedse.soil.z_k | output | N/m | [-30. -26.66666667 -23.33333333 -20. -16.66666667 -13.33333333 -10. -6.66666667 -3.33333333 -0. ]
fixedse.soil.k | output | N/m | [[2.22113684e+10 5.78977778e+12 2.22113684e+10 5.78977778e+12 1.47466667e+10 9.33333333e+10] [2.01364211e+10 4.15218107e+12 2.01364211e+10 4.15218107e+12 1.36266667e+10 9.33333333e+10] [1.80614737e+10 2.86855967e+12 1.80614737e+10 2.86855967e+12 1.25066667e+10 9.33333333e+10] [1.59865263e+10 1.89466667e+12 1.59865263e+10 1.89466667e+12 1.13866667e+10 9.33333333e+10] [1.39115789e+10 1.18625514e+12 1.39115789e+10 1.18625514e+12 1.02666667e+10 9.33333333e+10] [1.18366316e+10 6.99078189e+11 1.18366316e+10 6.99078189e+11 9.14666667e+09 9.33333333e+10] [9.76168421e+09 3.88888889e+11 9.76168421e+09 3.88888889e+11 8.02666667e+09 9.33333333e+10] [7.68673684e+09 2.11440329e+11 7.68673684e+09 2.11440329e+11 6.90666667e+09 9.33333333e+10] [5.61178947e+09 1.22485597e+11 5.61178947e+09 1.22485597e+11 5.78666667e+09 9.33333333e+10] [3.53684211e+09 7.77777778e+10 3.53684211e+09 7.77777778e+10 4.66666667e+09 9.33333333e+10]]
towerse.env.Px | output | N/m | [ 927.99815941 1070.12742489 1170.96499657 1251.15492825 1344.74637369 1422.65663273 1490.05546078 1526.70959183 1561.06149957 1593.43543744 1387.34045863 1189.05983894 992.78218559]
towerse.env.Py | output | N/m | [0. 0. 0. 0. 0. 0. 0. 0. 0. 0. 0. 0. 0.]
towerse.env.Pz | output | N/m | [0. 0. 0. 0. 0. 0. 0. 0. 0. 0. 0. 0. 0.]
towerse.env.qdyn | output | N/m**2 | [132.5707599 152.75243455 166.88677297 178.00782852 190.84851358 201.42134572 210.48172663 215.37560902 219.9407255 224.2241011 228.00071087 231.58901608 235.00942903]
towerse.env.wind.U | output | m/s | [14.71196985 15.7921414 16.50661082 17.04772789 17.65189536 18.13425424 18.53762755 18.75189717 18.94958835 19.1332215 19.29367924 19.44490977 19.58797753]
towerse.env.windLoads.windLoads_Px | output | N/m | [ 927.99815941 1070.12742489 1170.96499657 1251.15492825 1344.74637369 1422.65663273 1490.05546078 1526.70959183 1561.06149957 1593.43543744 1387.34045863 1189.05983894 992.78218559]
towerse.env.windLoads.windLoads_Py | output | N/m | [0. 0. 0. 0. 0. 0. 0. 0. 0. 0. 0. 0. 0.]
towerse.env.windLoads.windLoads_Pz | output | N/m | [0. 0. 0. 0. 0. 0. 0. 0. 0. 0. 0. 0. 0.]
towerse.env.windLoads.windLoads_qdyn | output | N/m**2 | [132.5707599 152.75243455 166.88677297 178.00782852 190.84851358 201.42134572 210.48172663 215.37560902 219.9407255 224.2241011 228.00071087 231.58901608 235.00942903]
towerse.env.windLoads.windLoads_z | output | m | [ 15. 27.07132867 39.14265734 51.21398601 68.45874126 85.7034965 102.94825175 113.2951049 123.64195804 133.98881119 143.64587413 153.30293706 162.96 ]
towerse.env.windLoads.windLoads_beta | output | deg | [0.]
towerse.g2e.Px | output | N/m | [0. 0. 0. 0. 0. 0. 0. 0. 0. 0. 0. 0. 0.]
towerse.g2e.Py | output | N/m | [0. 0. 0. 0. 0. 0. 0. 0. 0. 0. 0. 0. 0.]
towerse.g2e.Pz | output | N/m | [ -927.99815941 -1070.12742489 -1170.96499657 -1251.15492825 -1344.74637369 -1422.65663273 -1490.05546078 -1526.70959183 -1561.06149957 -1593.43543744 -1387.34045863 -1189.05983894 -992.78218559]
towerse.g2e.qdyn | output | Pa | [132.5707599 152.75243455 166.88677297 178.00782852 190.84851358 201.42134572 210.48172663 215.37560902 219.9407255 224.2241011 228.00071087 231.58901608 235.00942903]
towerse.constr_d_to_t | output |  | [103.48137653 216.69988332 639.82415579 634.9996412 ]
towerse.constr_taper | output |  | [1. 1. 1. 0.6]
towerse.slope | output |  | [1. 1. 1. 0.6]
towerse.thickness_slope | output |  | [0.47753314 0.33868662 0.80607813]
towerse.member.nu_full | output |  | [0.26103405 0.26103405 0.26103405 0.26103405 0.26103405 0.26103405 0.26103405 0.26103405 0.26103405 0.26103405 0.26103405 0.26103405]
towerse.member.nodes_r | output | m | [5. 5. 5. 5. 5. 5. 5. 5. 5. 5. 4.33333333 3.66666667 3. ]
towerse.member.center_of_buoyancy | output | m | [0. 0. 0.]
towerse.member.displacement | output | m**3 | [0.]
towerse.member.buoyancy_force | output | N | [0.]
towerse.member.idx_cb | output |  | [0.]
towerse.member.Awater | output | m**2 | [0.]
towerse.member.Iwaterx | output | m**4 | [0.]
towerse.member.Iwatery | output | m**4 | [0.]
towerse.member.added_mass | output | kg | [0. 0. 0. 0. 0. 0.]
towerse.member.waterline_centroid | output | m | [0. 0.]
towerse.member.z_dim | output | m | [ 15. 27.07132867 39.14265734 51.21398601 68.45874126 85.7034965 102.94825175 113.2951049 123.64195804 133.98881119 143.64587413 153.30293706 162.96 ]
towerse.member.d_eff | output | m | [10. 10. 10. 10. 10. 10. 10. 10. 10. 10. 8.66666667 7.33333333 6. ]
towerse.tower_section_height | output | m | [36.21398601 51.73426573 31.04055944 28.97118881]
towerse.member.sigma_ult | output | Pa | [4.5e+08 4.5e+08 4.5e+08 4.5e+08]
towerse.member.wohler_exp | output |  | [3. 3. 3. 3.]
towerse.member.wohler_A | output |  | [3.55346484e+10 3.55346484e+10 3.55346484e+10 3.55346484e+10]
towerse.member.ballast_density | output | kg/m**3 | []
towerse.member.ballast_unit_cost | output | USD/kg | []
towerse.z_param | output | m | [ 15. 51.21398601 102.94825175 133.98881119 162.96 ]
towerse.member.sec_loc | output |  | [0. 0.38116592 0.73991031 1. ] | normalized sectional location
towerse.member.str_tw | output | deg | [0. 0. 0. 0.] | structural twist of section
towerse.member.tw_iner | output | deg | [0. 0. 0. 0.] | inertial twist of section
towerse.member.mass_den | output | kg/m | [25092.78173319 12043.72438368 4091.55429016 2638.45857142] | sectional mass per unit length
towerse.member.foreaft_iner | output | kg*m | [307656.20450195 149163.51915476 50984.8082281 21041.29238223] | sectional fore-aft intertia per unit length about the Y_G inertia axis
towerse.member.sideside_iner | output | kg*m | [307656.20450195 149163.51915476 50984.8082281 21041.29238223] | sectional side-side intertia per unit length about the Y_G inertia axis
towerse.member.foreaft_stff | output | N*m**2 | [7.37254264e+12 3.57449123e+12 1.22177829e+12 5.04224596e+11] | sectional fore-aft bending stiffness per unit length about the Y_E elastic axis
towerse.member.sideside_stff | output | N*m**2 | [7.37254264e+12 3.57449123e+12 1.22177829e+12 5.04224596e+11] | sectional side-side bending stiffness per unit length about the Y_E elastic axis
towerse.member.tor_stff | output | N*m**2 | [5.84642632e+12 2.83457155e+12 9.68870188e+11 3.99850104e+11] | sectional torsional stiffness
towerse.member.axial_stff | output | N | [6.01312766e+11 2.88610697e+11 9.80482696e+10 6.32269008e+10] | sectional axial stiffness
towerse.member.cg_offst | output | m | [0. 0. 0. 0.] | offset from the sectional center of mass
towerse.member.sc_offst | output | m | [0. 0. 0. 0.] | offset from the sectional shear center
towerse.member.tc_offst | output | m | [0. 0. 0. 0.] | offset from the sectional tension center
towerse.member.axial_load2stress | output | m**2 | [[0. 0. 0.33260561 0.13563842 0.13563842 0. ] [0. 0. 0.69297501 0.27976009 0.27976009 0. ] [0. 0. 2.03981162 0.8184791 0.8184791 0. ] [0. 0. 3.16321055 1.58659456 1.58659456 0. ]]
towerse.member.shear_load2stress | output | m**2 | [[0.54536617 0.54536617 0. 0. 0. 0.06781921] [1.13892874 1.13892874 0. 0. 0. 0.13988005] [3.35710132 3.35710132 0. 0. 0. 0.40923955] [5.20595251 5.20595251 0. 0. 0. 0.79329728]]
towerse.member.labor_hours | output | h | [675.05958502]
towerse.tower_cost | output | USD | [4437767.48964604]
towerse.member.section_D | output | m | [10. 10. 10. 10. 10. 10. 10. 10. 10. 9.33333333 8. 6.66666667]
towerse.member.section_t | output | m | [0.10340025 0.10340025 0.10340025 0.04937705 0.04937705 0.04937705 0.01672334 0.01672334 0.01672334 0.01348032 0.01348032 0.01348032]
towerse.member.section_sigma_y | output | Pa | [3.45e+08 3.45e+08 3.45e+08 3.45e+08 3.45e+08 3.45e+08 3.45e+08 3.45e+08 3.45e+08 3.45e+08 3.45e+08 3.45e+08]
towerse.post.axial_stress | output | Pa | [[42999171.19844921] [39441048.71523987] [35872768.62438796] [61935049.67126539] [49930865.3107342 ] [37914236.2334159 ] [88206261.20897442] [65540337.69304017] [42847691.27200853] [31813672.15893507] [ 4974526.70872524] [ 2443364.39754025]]
towerse.post.shear_stress | output | Pa | [[ 1999731.53312449] [ 2000212.57277468] [ 2000649.85222064] [ 4167868.03088127] [ 4169275.85979937] [ 4170415.01305135] [12262514.96461732] [12263269.97959782] [12263849.95542696] [16531375.48211938] [19978425.43025575] [25138208.3861643 ]]
towerse.post.hoop_stress | output | Pa | [[ -7310.07843108] [ -8189.26649523] [ -8836.31838002] [-19890.56748853] [-21153.14072082] [-22211.86116221] [-68011.98823354] [-69522.64747458] [-70935.80509626] [-83642.70018868] [-72844.93049544] [-61610.40147731]]
towerse.post.hoop_stress_euro | output | Pa | [[0.] [0.] [0.] [0.] [0.] [0.] [0.] [0.] [0.] [0.] [0.] [0.]]
towerse.post.constr_stress | output |  | [[0.21946193] [0.20142819] [0.183355 ] [0.31724408] [0.25669211] [0.1963927 ] [0.46169437] [0.3506408 ] [0.24344024] [0.21788788] [0.1778636 ] [0.22184689]]
towerse.post.constr_shell_buckling | output |  | [[0.03230948] [0.02904307] [0.02587514] [0.08945194] [0.08301605] [0.07679275] [0.64066166] [0.62866456] [0.61665115] [0.97815703] [0.99987789] [1.04458989]]
towerse.post.constr_global_buckling | output |  | [[0.57205687] [0.51445237] [0.45707609] [0.80483927] [0.65163407] [0.499714 ] [1.2607684 ] [1.00497611] [0.75051619] [0.75697022] [0.57796489] [0.74978131]]
towerse.height_constraint | output | m | [0.]
towerse.transition_piece_height | output | m | [15.]
towerse.z_start | output | m | [15.]
towerse.tower.section_L | output | m | [12.07132867 12.07132867 12.07132867 17.24475524 17.24475524 17.24475524 10.34685315 10.34685315 10.34685315 9.65706294 9.65706294 9.65706294]
towerse.tower.f1 | output | Hz | [0.29454102]
towerse.tower.f2 | output | Hz | [0.29867046]
towerse.tower.structural_frequencies | output | Hz | [0.29454102 0.29867046 0.88045936 1.04913746 1.24749887 2.68352952]
towerse.tower.fore_aft_modes | output |  | [[ 0.70776131 0.69787424 -1.61624867 2.09928166 -0.88866854] [ 19.22879455 43.50318839 -158.92399514 188.60135437 -91.40934217] [ -53.04029741 136.25574474 -266.80849791 350.10182137 -165.50877079]]
towerse.tower.side_side_modes | output |  | [[ 0.70203648 0.64603648 -1.45558125 1.90219325 -0.79468496] [ 7.62768551 25.78432133 -86.65517935 104.44065928 -50.19748678] [ -51.32324792 127.87401249 -248.75461561 327.75002118 -154.54617014]]
towerse.tower.torsion_modes | output |  | [[ 3.19332326 -12.23528979 22.32894201 -17.42527166 5.13829618] [ 0. 0. 0. 0. 0. ] [ 0. 0. 0. 0. 0. ]]
towerse.tower.fore_aft_freqs | output | Hz | [0.29867046 1.24749887 2.74455943]
towerse.tower.side_side_freqs | output | Hz | [0.29454102 1.04913746 2.68352952]
towerse.tower.torsion_freqs | output | Hz | [4.98572361 0. 0. ]
towerse.tower.tower_deflection | output | m | [[0. ] [0.00406238] [0.01533113] [0.03315237] [0.07511406] [0.1379465 ] [0.21768232] [0.27704979] [0.34753041] [0.42660866] [0.50756121] [0.59488717] [0.68594654]]
towerse.tower.top_deflection | output | m | [0.68594654]
towerse.tower.tower_Fz | output | N | [[-20750662.85560885] [-17766902.65875328] [-14782060.76640048] [-12723214.51059115] [-10662904.29190212] [ -8601353.69254129] [ -8170754.620634 ] [ -7739791.87857196] [ -7308487.38609732] [ -7002666.10472725] [ -6740487.3277682 ] [ -6521904.14999999]]
towerse.tower.tower_Vx | output | N | [[2912478.26798407] [2913369.13665294] [2914179.76941957] [2914482.29734036] [2915730.92707288] [2916743.66335226] [2913211.94612077] [2913444.50457518] [2913624.92940318] [2913260.10958063] [2913163.80086305] [2913009.10687143]]
towerse.tower.tower_Vy | output | N | [[-3354.88907642] [-3354.38429001] [-3353.78692506] [-3353.24172797] [-3351.57199213] [-3349.63497031] [-3353.32536864] [-3352.45851222] [-3351.53284386] [-3351.72157568] [-3351.04050411] [-3350.00799143]]
towerse.tower.tower_Mxx | output | N*m | [[-221054.32546634] [-261438.48011234] [-301753.52998653] [-359158.03237668] [-416269.32025962] [-473156.3551455 ] [-507145.09032994] [-540832.92602932] [-574232.03783478] [-605086.3029685 ] [-635408.47021735] [-664796.34270921]]
towerse.tower.tower_Myy | output | N*m | [[ 3.90087804e+08] [ 3.54702468e+08] [ 3.19234336e+08] [ 2.68398916e+08] [ 2.17382829e+08] [ 1.66315957e+08] [ 1.35674477e+08] [ 1.04968763e+08] [ 7.42268790e+07] [ 4.55140535e+07] [ 1.67813793e+07] [-1.19535913e+07]]
towerse.tower.tower_Mzz | output | N*m | [[6490178.89382945] [6490103.01561081] [6490027.10222982] [6490358.65571206] [6490249.51210252] [6490140.29455996] [6490917.2753343 ] [6490850.07095679] [6490782.81121398] [6491090.66507733] [6491269.69838567] [6491533.17907288]]
towerse.tower.turbine_F | output | N | [[ 2.91197623e+06] [-3.35507584e+03] [-2.37329713e+07]]
towerse.tower.turbine_M | output | N*m | [[-1.80589578e+05] [ 4.25334705e+08] [ 6.48957511e+06]]
towerse.turbine_mass | output | kg | [2718088.30002442]
towerse.turbine_center_of_mass | output | m | [-2.33396520e+00 -3.01332084e-02 8.94684790e+01]
towerse.turbine_I_base | output | kg*m**2 | [3.21885144e+10 3.20440902e+10 2.95211177e+08 2.02613158e+02 1.08611945e+07 1.44041114e+05]
airfoils.ac | output |  | [0.275 0.5 0.275 0.275 0.275 0.275 0.275] | 1D array of the aerodynamic centers of each airfoil.
airfoils.r_thick | output |  | [0.4 1. 0.3 0.21 0.25 0.35 0.17] | 1D array of the relative thicknesses of each airfoil.
airfoils.aoa | output | rad | [-3.14159265 -3.08923278 -3.0368729 -2.98451302 -2.93215314 -2.87979327 -2.82743339 -2.77507351 -2.72271363 -2.67035376 -2.61799388 -2.565634 -2.51327412 -2.46091425 -2.40855437 -2.35619449 -2.30383461 -2.25147474 -2.19911486 -2.14675498 -2.0943951 -2.04203522 -1.98967535 -1.93731547 -1.88495559 -1.83259571 -1.78023584 -1.72787596 -1.67551608 -1.6231562 -1.57079633 -1.51843645 -1.46607657 -1.41371669 -1.36135682 -1.30899694 -1.25663706 -1.20427718 -1.15191731 -1.09955743 -1.04719755 -0.99483767 -0.9424778 -0.89011792 -0.83775804 -0.78539816 -0.73303829 -0.68067841 -0.62831853 -0.57595865 -0.52359878 -0.51302102 -0.50244327 -0.49186552 -0.48128776 -0.47071001 -0.46013226 -0.4495545 -0.43897675 -0.428399 -0.41782125 -0.40724349 -0.39666574 -0.38608799 -0.37551023 -0.36493248 -0.35435473 -0.34377697 -0.33319922 -0.32262147 -0.31204371 -0.30146596 -0.29088821 -0.28031046 -0.2697327 -0.25915495 -0.2485772 -0.23799944 -0.22742169 -0.21684394 -0.20626618 -0.19568843 -0.18511068 -0.17453293 -0.16395517 -0.15337742 -0.14279967 -0.13222191 -0.12164416 -0.11106641 -0.10048865 -0.0899109 -0.07933315 -0.06875539 -0.05817764 -0.04759989 -0.03702214 -0.02644438 -0.01586663 -0.00528888 0.00528888 0.01586663 0.02644438 0.03702214 0.04759989 0.05817764 0.06875539 0.07933315 0.0899109 0.10048865 0.11106641 0.12164416 0.13222191 0.14279967 0.15337742 0.16395517 0.17453293 0.18511068 0.19568843 0.20626618 0.21684394 0.22742169 0.23799944 0.2485772 0.25915495 0.2697327 0.28031046 0.29088821 0.30146596 0.31204371 0.32262147 0.33319922 0.34377697 0.35435473 0.36493248 0.37551023 0.38608799 0.39666574 0.40724349 0.41782125 0.428399 0.43897675 0.4495545 0.46013226 0.47071001 0.48128776 0.49186552 0.50244327 0.51302102 0.52359878 0.57595865 0.62831853 0.68067841 0.73303829 0.78539816 0.83775804 0.89011792 0.9424778 0.99483767 1.04719755 1.09955743 1.15191731 1.20427718 1.25663706 1.30899694 1.36135682 1.41371669 1.46607657 1.51843645 1.57079633 1.6231562 1.67551608 1.72787596 1.78023584 1.83259571 1.88495559 1.93731547 1.98967535 2.04203522 2.0943951 2.14675498 2.19911486 2.25147474 2.30383461 2.35619449 2.40855437 2.46091425 2.51327412 2.565634 2.61799388 2.67035376 2.72271363 2.77507351 2.82743339 2.87979327 2.93215314 2.98451302 3.0368729 3.08923278 3.14159265] | 1D array of the angles of attack used to define the polars of the airfoils. All airfoils defined in openmdao share this grid.
airfoils.Re | output |  | [1000000.] | 1D array of the Reynolds numbers used to define the polars of the airfoils. All airfoils defined in openmdao share this grid.
airfoils.cl | output |  | [[[[ 1.27742998e-02]] [[ 1.42693272e-01]] [[ 2.58637012e-01]] ... [[-2.66800672e-01]] [[-1.38782724e-01]] [[ 1.27742998e-02]]] [[[ 0.00000000e+00]] [[ 0.00000000e+00]] [[ 0.00000000e+00]] ... [[ 0.00000000e+00]] [[ 0.00000000e+00]] [[ 0.00000000e+00]]] [[[ 4.96420961e-02]] [[ 1.87282479e-01]] [[ 3.10020952e-01]] ... [[-3.20759911e-01]] [[-1.62662921e-01]] [[ 4.96420961e-02]]] ... [[[-2.61646824e-03]] [[ 2.32069003e-01]] [[ 4.60318188e-01]] ... [[-4.60746100e-01]] [[-2.33089501e-01]] [[-2.61646824e-03]]] [[[ 1.80442976e-02]] [[ 1.49402929e-01]] [[ 2.66763118e-01]] ... [[-2.71122153e-01]] [[-1.39129728e-01]] [[ 1.80442976e-02]]] [[[-1.53642952e-08]] [[ 2.24280087e-01]] [[ 4.60935912e-01]] ... [[-4.60935912e-01]] [[-2.24280087e-01]] [[ 1.53642952e-08]]]] | 4D array with the lift coefficients of the airfoils. Dimension 0 is along the different airfoils defined in the yaml, dimension 1 is along the angles of attack, dimension 2 is along the Reynolds number, dimension 3 is along the number of tabs, which may describe multiple sets at the same station, for example in presence of a flap.
airfoils.cd | output |  | [[[[0.06162547]] [[0.06296798]] [[0.06920074]] ... [[0.07156878]] [[0.06373137]] [[0.06162547]]] [[[0.5 ]] [[0.5 ]] [[0.5 ]] ... [[0.5 ]] [[0.5 ]] [[0.5 ]]] [[[0.02308492]] [[0.03208652]] [[0.05037982]] ... [[0.05179242]] [[0.0324726 ]] [[0.02308492]]] ... [[[0.01677446]] [[0.02683965]] [[0.04620442]] ... [[0.04768644]] [[0.02744935]] [[0.01677446]]] [[[0.03773591]] [[0.04508672]] [[0.06158979]] ... [[0.05995048]] [[0.04432275]] [[0.03773591]]] [[[0.0198 ]] [[0.02572598]] [[0.04114402]] ... [[0.04047996]] [[0.02538511]] [[0.0198 ]]]] | 4D array with the drag coefficients of the airfoils. Dimension 0 is along the different airfoils defined in the yaml, dimension 1 is along the angles of attack, dimension 2 is along the Reynolds number, dimension 3 is along the number of tabs, which may describe multiple sets at the same station, for example in presence of a flap.
airfoils.cm | output |  | [[[[ 3.70854259e-04]] [[ 5.78906867e-02]] [[ 1.09442053e-01]] ... [[-1.20140868e-01]] [[-6.33445740e-02]] [[ 3.70854259e-04]]] [[[ 0.00000000e+00]] [[ 0.00000000e+00]] [[ 0.00000000e+00]] ... [[ 0.00000000e+00]] [[ 0.00000000e+00]] [[ 0.00000000e+00]]] [[[-1.86042725e-07]] [[ 8.25025552e-02]] [[ 1.70228612e-01]] ... [[-1.69531819e-01]] [[-8.25480839e-02]] [[-1.86042725e-07]]] ... [[[-5.55629713e-07]] [[ 1.10572981e-01]] [[ 2.27490820e-01]] ... [[-2.27669873e-01]] [[-1.10610368e-01]] [[-5.55629713e-07]]] [[[ 4.09061074e-04]] [[ 5.80698162e-02]] [[ 1.09744885e-01]] ... [[-1.18962339e-01]] [[-6.27004305e-02]] [[ 4.09061074e-04]]] [[[-7.71299959e-09]] [[ 1.12680187e-01]] [[ 2.31783829e-01]] ... [[-2.31710912e-01]] [[-1.12584318e-01]] [[ 7.70271560e-09]]]] | 4D array with the moment coefficients of the airfoils. Dimension 0 is along the different airfoils defined in the yaml, dimension 1 is along the angles of attack, dimension 2 is along the Reynolds number, dimension 3 is along the number of tabs, which may describe multiple sets at the same station, for example in presence of a flap.
airfoils.coord_xy | output |  | [[[ 1.00000000e+00 -3.47000010e-03] [ 9.82059782e-01 4.47998271e-04] [ 9.63825795e-01 2.56230054e-03] ... [ 9.66589031e-01 1.42523879e-02] [ 9.83283080e-01 8.83657527e-03] [ 1.00000000e+00 3.47000010e-03]] [[ 1.00000000e+00 0.00000000e+00] [ 9.99310113e-01 -2.24586628e-02] [ 9.97715675e-01 -4.48159779e-02] ... [ 9.97767307e-01 4.41944433e-02] [ 9.99327246e-01 2.21465777e-02] [ 1.00000000e+00 -5.92245437e-18]] [[ 1.00000000e+00 -2.46000000e-03] [ 9.79182514e-01 2.21522127e-03] [ 9.58045687e-01 5.01713457e-03] ... [ 9.60781257e-01 1.32444951e-02] [ 9.80406715e-01 7.93618866e-03] [ 1.00000000e+00 2.46000000e-03]] ... [[ 1.00000000e+00 -2.13100000e-03] [ 9.77589551e-01 1.91382544e-03] [ 9.55115490e-01 5.46087449e-03] ... [ 9.57108237e-01 1.39643103e-02] [ 9.78595852e-01 8.23338042e-03] [ 1.00000000e+00 2.13100000e-03]] [[ 1.00000000e+00 -2.83000000e-03] [ 9.81183777e-01 1.62237678e-03] [ 9.62006541e-01 4.01671112e-03] ... [ 9.64854654e-01 1.29112589e-02] [ 9.82422420e-01 7.86900286e-03] [ 1.00000000e+00 2.83000000e-03]] [[ 1.00000000e+00 -1.56966672e-03] [ 9.76316764e-01 1.02847187e-03] [ 9.52601299e-01 3.04112178e-03] ... [ 9.53511819e-01 1.21364556e-02] [ 9.76793838e-01 7.07018392e-03] [ 1.00000000e+00 1.56966672e-03]]] | 3D array of the x and y airfoil coordinates of the n_af airfoils.
airfoils.name | output | Unavailable | ['DU40_A17', 'Cylinder', 'DU30_A17', 'DU21_A17', 'DU25_A17', 'DU35_A17', 'DU17_A17'] | 1D array of names of airfoils.
configuration.rated_power | output | W | [15000000.] | Electrical rated power of the generator.
configuration.lifetime | output | year | [25.] | Turbine design lifetime.
configuration.rotor_diameter_user | output | m | [250.] | Diameter of the rotor specified by the user. It is defined as two times the blade length plus the hub diameter.
configuration.hub_height_user | output | m | [162.96] | Height of the hub center over the ground (land-based) or the mean sea level (offshore) specified by the user.
configuration.ws_class | output | Unavailable | I | IEC wind turbine class. I - offshore, II coastal, III - land-based, IV - low wind speed site.
configuration.turb_class | output | Unavailable | B | IEC wind turbine category. A - high turbulence intensity (land-based), B - mid turbulence, C - low turbulence (offshore).
configuration.gearbox_type | output | Unavailable | geared | Gearbox configuration (geared, direct-drive, etc.).
configuration.rotor_orientation | output | Unavailable | upwind | Rotor orientation, either upwind or downwind.
configuration.upwind | output | Unavailable | TRUE | Convenient boolean for upwind (True) or downwind (False).
configuration.n_blades | output | Unavailable | 3 | Number of blades of the rotor.
control.V_in | output | m/s | [3.] | Cut in wind speed. This is the wind speed where region II begins.
control.V_out | output | m/s | [25.] | Cut out wind speed. This is the wind speed where region III ends.
control.minOmega | output | rad/s | [0.52359878] | Minimum allowed rotor speed.
control.maxOmega | output | rad/s | [0.79168135] | Maximum allowed rotor speed.
control.max_TS | output | m/s | [95.] | Maximum allowed blade tip speed.
control.max_pitch_rate | output | rad/s | [0.03490659] | Maximum allowed blade pitch rate
control.max_torque_rate | output | N*m/s | [1500000.] | Maximum allowed generator torque rate
control.rated_TSR | output |  | [9.] | Constant tip speed ratio in region II.
control.rated_pitch | output | rad | [0.] | Constant pitch angle in region II.
costs.offset_tcc_per_kW | output | USD/kW | [0.] | Offset to turbine capital cost
costs.bos_per_kW | output | USD/kW | [4053.] | Balance of station/plant capital cost
costs.opex_per_kW | output | USD/kW/year | [137.] | Average annual operational expenditures of the turbine
costs.wake_loss_factor | output |  | [0.15] | The losses in AEP due to waked conditions
costs.fixed_charge_rate | output |  | [0.056] | Fixed charge rate for coe calculation
costs.labor_rate | output | USD/h | [58.8]
costs.painting_rate | output | USD/m**2 | [30.]
costs.blade_mass_cost_coeff | output | USD/kg | [14.6]
costs.hub_mass_cost_coeff | output | USD/kg | [3.9]
costs.pitch_system_mass_cost_coeff | output | USD/kg | [22.1]
costs.spinner_mass_cost_coeff | output | USD/kg | [11.1]
costs.lss_mass_cost_coeff | output | USD/kg | [11.9]
costs.bearing_mass_cost_coeff | output | USD/kg | [4.5]
costs.gearbox_torque_cost | output | USD/kN/m | [50.]
costs.hss_mass_cost_coeff | output | USD/kg | [6.8]
costs.generator_mass_cost_coeff | output | USD/kg | [12.4]
costs.bedplate_mass_cost_coeff | output | USD/kg | [2.9]
costs.yaw_mass_cost_coeff | output | USD/kg | [8.3]
costs.converter_mass_cost_coeff | output | USD/kg | [18.8]
costs.transformer_mass_cost_coeff | output | USD/kg | [18.8]
costs.hvac_mass_cost_coeff | output | USD/kg | [124.]
costs.cover_mass_cost_coeff | output | USD/kg | [5.7]
costs.elec_connec_machine_rating_cost_coeff | output | USD/kW | [41.85]
costs.platforms_mass_cost_coeff | output | USD/kg | [17.1]
costs.tower_mass_cost_coeff | output | USD/kg | [2.55736479]
costs.controls_machine_rating_cost_coeff | output | USD/kW | [21.15]
costs.crane_cost | output | USD | [12000.]
costs.electricity_price | output | USD/kW/h | [0.04]
costs.reserve_margin_price | output | USD/kW/year | [120.]
costs.capacity_credit | output |  | [0.]
costs.benchmark_price | output | USD/kW/h | [0.071]
costs.turbine_number | output | Unavailable | 40 | Number of turbines at plant
env.rho_air | output | kg/m**3 | [1.225] | Density of air
env.mu_air | output | kg/m/s | [1.81e-05] | Dynamic viscosity of air
env.shear_exp | output |  | [0.12] | Shear exponent of the wind.
env.speed_sound_air | output | m/s | [340.] | Speed of sound in air.
env.weibull_k | output |  | [2.] | Shape parameter of the Weibull probability density function of the wind.
env.rho_water | output | kg/m**3 | [1025.] | Density of ocean water
env.mu_water | output | kg/m/s | [0.0013351] | Dynamic viscosity of ocean water
env.water_depth | output | m | [50.] | Water depth for analysis. Values > 0 mean offshore
env.Hsig_wave | output | m | [4.52] | Significant wave height
env.Tsig_wave | output | s | [9.45] | Significant wave period
env.G_soil | output | N/m**2 | [1.4e+08] | Shear stress of soil
env.nu_soil | output |  | [0.4] | Poisson ratio of soil
high_level_tower_props.tower_ref_axis | output | m | [[ 0. 0. 15. ] [ 0. 0. 51.21398601] [ 0. 0. 102.94825175] [ 0. 0. 133.98881119] [ 0. 0. 162.96 ]] | 2D array of the coordinates (x,y,z) of the tower reference axis. The coordinate system is the global coordinate system of OpenFAST: it is placed at tower base with x pointing downwind, y pointing on the side and z pointing vertically upwards. A standard tower configuration will have zero x and y values and positive z values.
high_level_tower_props.hub_height | output | m | [162.96] | Height of the hub in the global reference system, i.e. distance rotor center to ground.
materials.ply_t | output | m | [0. 0. 0. 0. 0.005 0.00515873 0.001 0.001 0. 0. 0. ] | 1D array of the ply thicknesses of the materials. Non-composite materials are kept at 0.
materials.fvf | output |  | [0. 0. 0. 0. 0.57 0.10769231 0.57 0.57 0. 0. 0. ] | 1D array of the non-dimensional fiber volume fraction of the composite materials. Non-composite materials are kept at 0.
materials.fwf | output |  | [0. 0. 0. 0. 0.74506827 0.15889029 0.74506827 0.74506827 0. 0. 0. ] | 1D array of the non-dimensional fiber weight- fraction of the composite materials. Non-composite materials are kept at 0.
materials.E | output | Pa | [[3.440e+09 3.440e+09 3.440e+09] [2.000e+11 2.000e+11 2.000e+11] [2.050e+11 2.050e+11 2.050e+11] [1.180e+11 1.180e+11 1.180e+11] [4.460e+10 1.700e+10 1.670e+10] [1.145e+11 8.390e+09 8.390e+09] [1.110e+10 1.110e+10 1.670e+10] [2.870e+10 1.660e+10 1.670e+10] [1.292e+08 1.292e+08 1.292e+08] [1.000e+06 1.000e+06 1.000e+06] [4.560e+06 4.560e+06 4.560e+06]] | 2D array of the Youngs moduli of the materials. Each row represents a material, the three columns represent E11, E22 and E33.
materials.G | output | Pa | [[1.32300000e+09 1.32300000e+09 1.32300000e+09] [7.93000000e+10 7.93000000e+10 7.93000000e+10] [8.00000000e+10 8.00000000e+10 8.00000000e+10] [4.76000000e+10 4.76000000e+10 4.76000000e+10] [3.27000000e+09 3.48000000e+09 3.50000000e+09] [5.99000000e+09 5.99000000e+09 5.99000000e+09] [1.35300000e+10 3.49000000e+09 3.49000000e+09] [8.40000000e+09 3.49000000e+09 3.49000000e+09] [4.89469697e+07 4.89469697e+07 4.89469697e+07] [3.12500000e+05 3.12500000e+05 3.12500000e+05] [1.52000000e+06 1.52000000e+06 1.52000000e+06]] | 2D array of the shear moduli of the materials. Each row represents a material, the three columns represent G12, G13 and G23.
materials.nu | output |  | [[0.3 0.3 0.3 ] [0.3 0.3 0.3 ] [0.3 0.3 0.3 ] [0.3 0.3 0.3 ] [0.262 0.35 0.264] [0.27 0.27 0.27 ] [0.5 0. 0.066] [0.5 0. 0.17 ] [0.32 0.32 0.32 ] [0.3 0.3 0.3 ] [0.49 0.49 0.49 ]] | 2D array of the Poisson ratio of the materials. Each row represents a material, the three columns represent nu12, nu13 and nu23.
materials.Xt | output | Pa | [[7.400e+01 7.400e+01 7.400e+01] [4.500e+08 4.500e+08 4.500e+08] [8.140e+08 8.140e+08 8.140e+08] [3.100e+08 3.100e+08 3.100e+08] [6.092e+08 3.810e+07 1.529e+07] [1.546e+09 0.000e+00 0.000e+00] [4.290e+07 4.260e+07 1.530e+07] [3.960e+08 7.640e+07 1.530e+07] [2.083e+06 2.083e+06 2.083e+06] [0.000e+00 0.000e+00 0.000e+00] [6.900e+05 6.900e+05 6.900e+05]] | 2D array of the Ultimate Tensile Strength (UTS) of the materials. Each row represents a material, the three columns represent Xt12, Xt13 and Xt23.
materials.Xc | output | Pa | [[8.7000e+01 8.7000e+01 8.7000e+01] [4.5000e+08 4.5000e+08 4.5000e+08] [8.1400e+08 8.1400e+08 8.1400e+08] [3.1000e+08 3.1000e+08 3.1000e+08] [4.7471e+08 1.1264e+08 1.1322e+08] [1.0470e+09 0.0000e+00 0.0000e+00] [7.0700e+07 7.0700e+07 1.1320e+08] [4.4890e+08 1.7470e+08 1.1320e+08] [1.5630e+06 1.5630e+06 1.5630e+06] [0.0000e+00 0.0000e+00 0.0000e+00] [4.0000e+05 4.0000e+05 4.0000e+05]] | 2D array of the Ultimate Compressive Strength (UCS) of the materials. Each row represents a material, the three columns represent Xc12, Xc13 and Xc23.
materials.S | output | Pa | [[2.126e+07 2.126e+07 2.126e+07] [0.000e+00 0.000e+00 0.000e+00] [0.000e+00 0.000e+00 0.000e+00] [0.000e+00 0.000e+00 0.000e+00] [1.891e+07 1.724e+07 1.316e+07] [0.000e+00 0.000e+00 0.000e+00] [1.034e+08 1.720e+07 1.320e+07] [1.034e+08 1.720e+07 1.320e+07] [1.250e+06 1.250e+06 1.250e+06] [0.000e+00 0.000e+00 0.000e+00] [3.100e+05 3.100e+05 3.100e+05]] | 2D array of the Ultimate Shear Strength (USS) of the materials. Each row represents a material, the three columns represent S12, S13 and S23.
materials.sigma_y | output | Pa | [0.00e+00 3.45e+08 4.85e+08 2.65e+08 0.00e+00 0.00e+00 0.00e+00 0.00e+00 0.00e+00 0.00e+00 0.00e+00] | Yield stress of the material (in the principle direction for composites).
materials.wohler_exp | output |  | [ 1. 3. 3. 3. 10. 16.1 10. 10. 1. 1. 1. ] | Exponent of S-N Wohler fatigue curve in the form of S = A*N^-(1/m).
materials.wohler_intercept | output |  | [8.70000000e+01 3.55346484e+10 3.55346484e+10 3.55346484e+10 6.09200000e+08 1.54600000e+09 1.13200000e+08 4.48900000e+08 2.08300000e+06 0.00000000e+00 6.90000000e+05] | Stress-intercept (A) of S-N Wohler fatigue curve in the form of S = A*N^-(1/m), taken as ultimate stress unless otherwise specified.
materials.unit_cost | output | USD/kg | [ 7.23 0.7 0.9 0.5 1.87 30. 3. 2.86 13. 3.63 9. ] | 1D array of the unit costs of the materials.
materials.waste | output |  | [0.25 0. 0. 0. 0.05 0.05 0.15 0.15 0.2 0. 0. ] | 1D array of the non-dimensional waste fraction of the materials.
materials.roll_mass | output | kg | [ 0. 0. 0. 0. 0. 0. 181.4368 181.4368 0. 0. 0. ] | 1D array of the roll mass of the composite fabrics. Non-composite materials are kept at 0.
materials.orth | output | Unavailable | [0. 0. 0. 0. 1. 1. 1. 1. 0. 0. 0.] | 1D array of flags to set whether a material is isotropic (0) or orthtropic (1). Each entry represents a material.
monopile.s | output |  | [0. 0.31578947 0.52631579 0.73684211 0.84210526 0.94736842 1. ] | 1D array of the non-dimensional grid defined along the tower axis (0-tower base, 1-tower top)
monopile.height | output | m | [95.] | Scalar of the tower height computed along the z axis.
monopile.length | output | m | [95.] | Scalar of the tower length computed along its curved axis. A standard straight tower will be as high as long.
monopile.foundation_height | output | m | [-80.] | Foundation height in respect to the ground level.
monopile.diameter | output | m | [10. 10. 10. 10. 10. 10. 10.] | 1D array of the outer diameter values defined along the tower axis.
monopile.layer_thickness | output | m | [[0.02781126 0.1828135 0.19999354 0.13347579 0.15935257 0.10892738 0.13761421]] | 2D array of the thickness of the layers of the tower structure. The first dimension represents each layer, the second dimension represents each piecewise-constant entry of the tower sections.
monopile.outfitting_factor | output |  | [1.07] | Multiplier that accounts for secondary structure mass inside of tower
monopile.transition_piece_mass | output | kg | [100000.] | point mass of transition piece
monopile.transition_piece_cost | output | USD | [500000.] | cost of transition piece
monopile.gravity_foundation_mass | output | kg | [0.] | extra mass of gravity foundation
monopile.layer_name | output | Unavailable | ['monopile_wall'] | 1D array of the names of the layers modeled in the tower structure.
monopile.layer_mat | output | Unavailable | ['steel'] | 1D array of the names of the materials of each layer modeled in the tower structure.
tower.ref_axis | output | m | [[ 0. 0. 15.] [ 0. 0. 50.] [ 0. 0. 100.] [ 0. 0. 130.] [ 0. 0. 158.]] | 2D array of the coordinates (x,y,z) of the tower reference axis. The coordinate system is the global coordinate system of OpenFAST: it is placed at tower base with x pointing downwind, y pointing on the side and z pointing vertically upwards. A standard tower configuration will have zero x and y values and positive z values.
tower.diameter | output | m | [10. 10. 10. 10. 6.] | 1D array of the outer diameter values defined along the tower axis.
tower.cd | output |  | [0.5 0.5 0.5 0.5 0.5] | 1D array of the drag coefficients defined along the tower height.
tower.layer_thickness | output | m | [[0.12082347 0.07244802 0.01984552 0.01141306 0.0137838 ]] | 2D array of the thickness of the layers of the tower structure. The first dimension represents each layer, the second dimension represents each piecewise-constant entry of the tower sections.
tower.outfitting_factor | output |  | [1.07] | Multiplier that accounts for secondary structure mass inside of tower
tower.layer_name | output | Unavailable | ['tower_wall'] | 1D array of the names of the layers modeled in the tower structure.
tower.layer_mat | output | Unavailable | ['steel'] | 1D array of the names of the materials of each layer modeled in the tower structure.
tower_grid.s | output |  | [0. 0.24475524 0.59440559 0.8041958 1. ] | 1D array of the non-dimensional grid defined along the tower axis (0-tower base, 1-tower top)
tower_grid.height | output | m | [147.96] | Scalar of the tower height computed along the z axis.
tower_grid.length | output | m | [147.96] | Scalar of the tower length computed along its curved axis. A standard straight tower will be as high as long.
tower_grid.foundation_height | output | m | [15.] | Foundation height in respect to the ground level.