## Sheet1
variables | type | units | values | description
fixedse.yaw | input | deg | [0.]
fixedse.rho_water | input | kg/m**3 | [1025.]
fixedse.z0 | input | m | [0.]
fixedse.water_depth | input | m | [-50.]
fixedse.Uc | input | m/s | [0.] | mean current speed
fixedse.Hsig_wave | input | m | [4.52]
fixedse.Tsig_wave | input | s | [9.45]
fixedse.beta_wave | input | deg | [0.]
fixedse.mu_water | input | kg/m/s | [0.0013351]
fixedse.ca_usr | input |  | [-1.]
fixedse.cd_usr | input |  | [-1.]
fixedse.env.Uref | input | m/s | [0.]
fixedse.shearExp | input |  | [0.12]
fixedse.beta_wind | input | deg | [0.]
fixedse.rho_air | input | kg/m**3 | [1.225]
fixedse.mu_air | input | kg/m/s | [1.81e-05]
fixedse.s_all | input |  | [0. 0. 0. 0. 0. 0. 0. 0. 0. 0. 0. 0. 0. 0. 0. 0. 0. 0. 0.]
fixedse.member.s_ghost1 | input |  | [0.]
fixedse.member.s_ghost2 | input |  | [1.]
fixedse.s_const2 | input |  | [0.]
fixedse.monopile_layer_thickness | input | m | [[0.02777664 0.18287996 0.19991182 0.13341858 0.15930899 0.10883563 0.13769163]]
fixedse.monopile_outer_diameter_in | input | m | [10. 10. 10. 10. 10. 10. 10.]
fixedse.E_mat | input | Pa | [[3.440e+09 3.440e+09 3.440e+09] [2.000e+11 2.000e+11 2.000e+11] [2.050e+11 2.050e+11 2.050e+11] [1.180e+11 1.180e+11 1.180e+11] [4.460e+10 1.700e+10 1.670e+10] [1.145e+11 8.390e+09 8.390e+09] [1.110e+10 1.110e+10 1.670e+10] [2.870e+10 1.660e+10 1.670e+10] [1.292e+08 1.292e+08 1.292e+08] [1.000e+06 1.000e+06 1.000e+06] [4.560e+06 4.560e+06 4.560e+06]]
fixedse.E_user | input | Pa | [0.]
fixedse.G_mat | input | Pa | [[1.32300000e+09 1.32300000e+09 1.32300000e+09] [7.93000000e+10 7.93000000e+10 7.93000000e+10] [8.00000000e+10 8.00000000e+10 8.00000000e+10] [4.76000000e+10 4.76000000e+10 4.76000000e+10] [3.27000000e+09 3.48000000e+09 3.50000000e+09] [5.99000000e+09 5.99000000e+09 5.99000000e+09] [1.35300000e+10 3.49000000e+09 3.49000000e+09] [8.40000000e+09 3.49000000e+09 3.49000000e+09] [4.89469697e+07 4.89469697e+07 4.89469697e+07] [3.12500000e+05 3.12500000e+05 3.12500000e+05] [1.52000000e+06 1.52000000e+06 1.52000000e+06]]
fixedse.sigma_y_mat | input | Pa | [0.00e+00 3.45e+08 4.85e+08 2.65e+08 0.00e+00 0.00e+00 0.00e+00 0.00e+00 0.00e+00 0.00e+00 0.00e+00]
fixedse.sigma_ult_mat | input | Pa | [[7.400e+01 7.400e+01 7.400e+01] [4.500e+08 4.500e+08 4.500e+08] [8.140e+08 8.140e+08 8.140e+08] [3.100e+08 3.100e+08 3.100e+08] [6.092e+08 3.810e+07 1.529e+07] [1.546e+09 0.000e+00 0.000e+00] [4.290e+07 4.260e+07 1.530e+07] [3.960e+08 7.640e+07 1.530e+07] [2.083e+06 2.083e+06 2.083e+06] [0.000e+00 0.000e+00 0.000e+00] [6.900e+05 6.900e+05 6.900e+05]]
fixedse.wohler_exp_mat | input |  | [ 1. 3. 3. 3. 10. 16.1 10. 10. 1. 1. 1. ]
fixedse.wohler_A_mat | input |  | [8.70000000e+01 3.55346484e+10 3.55346484e+10 3.55346484e+10 6.09200000e+08 1.54600000e+09 1.13200000e+08 4.48900000e+08 2.08300000e+06 0.00000000e+00 6.90000000e+05]
fixedse.rho_mat | input | kg/m**3 | [1235. 7800. 7850. 7200. 1940. 1220. 1940. 1940. 130. 1150. 1100.]
fixedse.unit_cost_mat | input | USD/kg | [ 7.23 0.7 0.9 0.5 1.87 30. 3. 2.86 13. 3.63 9. ]
fixedse.outfitting_factor_in | input |  | [1.07]
fixedse.monopile_layer_materials | input | Unavailable | ['steel']
fixedse.member.ballast_materials | input | Unavailable | []
fixedse.material_names | input | Unavailable | ['Gelcoat', 'steel', 'steel_drive', 'cast_iron', 'glass_uni', 'CarbonUD', 'glass_biax', 'glass_triax', 'medium_density_foam', 'resin', 'adhesive']
fixedse.labor_cost_rate | input | USD/min | [0.98]
fixedse.painting_cost_rate | input | USD/m**2 | [30.]
fixedse.transition_piece_mass | input | kg | [100000.]
fixedse.transition_piece_cost | input | USD | [500000.]
fixedse.gravity_foundation_mass | input | kg | [0.]
fixedse.monopile.rna_F | input | N | [[ 2.91197623e+06] [-3.35507584e+03] [-6.52190415e+06]]
fixedse.monopile.rna_M | input | N*m | [[ -664794.56693064] [-11953596.04597049] [ 6489575.1101613 ]]
fixedse.rna_mass | input | kg | [982862.]
fixedse.rna_I | input | kg*m**2 | [4.16658931e+08 2.72234714e+08 2.53033716e+08 2.02613158e+02 1.08611945e+07 1.44041114e+05]
fixedse.rna_cg | input | m | [-6.45454143 -0.08333288 4.71047874]
fixedse.post.section_L | input | m | [0. 0. 0. 0. 0. 0. 0. 0. 0. 0. 0. 0. 0. 0. 0. 0. 0. 0.]
fixedse.post_monopile_tower.section_rho | input | kg/m**3 | [0. 0. 0. 0. 0. 0. 0. 0. 0. 0. 0. 0. 0. 0. 0. 0. 0. 0. 0. 0. 0. 0. 0. 0. 0. 0. 0. 0. 0. 0.]
fixedse.post_monopile_tower.section_E | input | Pa | [0. 0. 0. 0. 0. 0. 0. 0. 0. 0. 0. 0. 0. 0. 0. 0. 0. 0. 0. 0. 0. 0. 0. 0. 0. 0. 0. 0. 0. 0.]
fixedse.post_monopile_tower.section_G | input | Pa | [0. 0. 0. 0. 0. 0. 0. 0. 0. 0. 0. 0. 0. 0. 0. 0. 0. 0. 0. 0. 0. 0. 0. 0. 0. 0. 0. 0. 0. 0.]
fixedse.post_monopile_tower.section_L | input | m | [0. 0. 0. 0. 0. 0. 0. 0. 0. 0. 0. 0. 0. 0. 0. 0. 0. 0. 0. 0. 0. 0. 0. 0. 0. 0. 0. 0. 0. 0.]
fixedse.tower_base_diameter | input | m | [10.]
fixedse.monopile_top_diameter | input | m | [10.]
fixedse.G_soil | input | Pa | [1.4e+08]
fixedse.nu_soil | input |  | [0.4]
fixedse.soil.k_usr | input | N/m | [-1. -1. -1. -1. -1. -1.]
tcc.main_bearing_mass | input | kg | [0.]
tcc.bearing_mass_cost_coeff | input | USD/kg | [4.5]
tcc.bedplate_mass | input | kg | [0.]
tcc.bedplate_mass_cost_coeff | input | USD/kg | [2.9]
tcc.blade_mass | input | kg | [0.]
tcc.blade_mass_cost_coeff | input | USD/kg | [14.6]
tcc.blade_cost_external | input | USD | [0.]
tcc.brake_mass | input | kg | [0.]
tcc.brake_mass_cost_coeff | input | USD/kg | [3.6254]
tcc.machine_rating | input | kW | [15000.]
tcc.controls_machine_rating_cost_coeff | input | USD/kW | [21.15]
tcc.converter_mass | input | kg | [0.]
tcc.converter_mass_cost_coeff | input | USD/kg | [18.8]
tcc.cover_mass | input | kg | [0.]
tcc.cover_mass_cost_coeff | input | USD/kg | [5.7]
tcc.elec_connec_machine_rating_cost_coeff | input | USD/kW | [41.85]
tcc.gearbox_mass | input | kg | [0.]
tcc.gearbox_torque_density | input | N*m/kg | [200.] | In 2024, modern 5-7MW gearboxes are able to reach 200 Nm/kg
tcc.gearbox_torque_cost | input | USD/kN/m | [50.] | In 2024, modern 5-7MW gearboxes cost approx $50/kNm
tcc.generator_mass | input | kg | [0.]
tcc.generator_mass_cost_coeff | input | USD/kg | [12.4]
tcc.generator_cost_external | input | USD | [0.]
tcc.hss_mass | input | kg | [0.]
tcc.hss_mass_cost_coeff | input | USD/kg | [6.8]
tcc.hub_mass | input | kg | [0.]
tcc.pitch_system_mass | input | kg | [0.]
tcc.spinner_mass | input | kg | [0.]
tcc.hub_assemblyCostMultiplier | input |  | [0.]
tcc.hub_overheadCostMultiplier | input |  | [0.]
tcc.hub_profitMultiplier | input |  | [0.]
tcc.hub_transportMultiplier | input |  | [0.]
tcc.hub_mass_cost_coeff | input | USD/kg | [3.9]
tcc.hvac_mass | input | kg | [0.]
tcc.hvac_mass_cost_coeff | input | USD/kg | [124.]
tcc.lss_mass | input | kg | [0.]
tcc.lss_mass_cost_coeff | input | USD/kg | [11.9]
tcc.yaw_mass | input | kg | [0.]
tcc.platforms_mass | input | kg | [0.]
tcc.transformer_mass | input | kg | [0.]
tcc.nacelle_assemblyCostMultiplier | input |  | [0.]
tcc.nacelle_overheadCostMultiplier | input |  | [0.]
tcc.nacelle_profitMultiplier | input |  | [0.]
tcc.nacelle_transportMultiplier | input |  | [0.]
tcc.main_bearing_number | input | Unavailable | 2
tcc.pitch_system_mass_cost_coeff | input | USD/kg | [22.1]
tcc.platforms_mass_cost_coeff | input | USD/kg | [17.1]
tcc.crane_cost | input | USD | [12000.]
tcc.crane | input | Unavailable | FALSE
tcc.blade_number | input | Unavailable | 3
tcc.spinner_mass_cost_coeff | input | USD/kg | [11.1]
tcc.tower_assemblyCostMultiplier | input |  | [0.]
tcc.tower_overheadCostMultiplier | input |  | [0.]
tcc.tower_profitMultiplier | input |  | [0.]
tcc.tower_transportMultiplier | input |  | [0.]
tcc.tower_mass_cost_coeff | input | USD/kg | [2.55736479]
tcc.transformer_mass_cost_coeff | input | USD/kg | [18.8]
tcc.turbine_assemblyCostMultiplier | input |  | [0.]
tcc.turbine_overheadCostMultiplier | input |  | [0.]
tcc.turbine_profitMultiplier | input |  | [0.]
tcc.turbine_transportMultiplier | input |  | [0.]
tcc.yaw_mass_cost_coeff | input | USD/kg | [8.3]
towerse.env.distLoads.waveLoads_Px | input | N/m | [0. 0. 0. 0. 0. 0. 0. 0. 0. 0. 0. 0. 0.]
towerse.env.distLoads.waveLoads_Py | input | N/m | [0. 0. 0. 0. 0. 0. 0. 0. 0. 0. 0. 0. 0.]
towerse.env.distLoads.waveLoads_Pz | input | N/m | [0. 0. 0. 0. 0. 0. 0. 0. 0. 0. 0. 0. 0.]
towerse.env.distLoads.waveLoads_qdyn | input | N/m**2 | [0. 0. 0. 0. 0. 0. 0. 0. 0. 0. 0. 0. 0.]
towerse.env.distLoads.waveLoads_z | input | m | [0. 0. 0. 0. 0. 0. 0. 0. 0. 0. 0. 0. 0.]
towerse.env.distLoads.waveLoads_beta | input | deg | [0.]
towerse.yaw | input | deg | [0.]
towerse.env.Uref | input | m/s | [19.58797753]
towerse.z0 | input | m | [0.]
towerse.shearExp | input |  | [0.12]
towerse.beta_wind | input | deg | [0.]
towerse.rho_air | input | kg/m**3 | [1.225]
towerse.mu_air | input | kg/m/s | [1.81e-05]
towerse.cd_usr | input |  | [-1.]
towerse.s_all | input |  | [0. 0. 0. 0. 0. 0. 0. 0. 0. 0. 0. 0. 0.]
towerse.rho_water | input | kg/m**3 | [0.]
towerse.member.s_ghost1 | input |  | [0.]
towerse.member.s_ghost2 | input |  | [1.]
towerse.member.s_const1 | input |  | [0.]
towerse.member.s_const2 | input |  | [0.]
towerse.tower_layer_thickness | input | m | [[0.12078155 0.07251348 0.01986319 0.01136835 0.01382868]]
towerse.tower_outer_diameter_in | input | m | [10. 10. 10. 10. 5.999]
towerse.E_mat | input | Pa | [[3.440e+09 3.440e+09 3.440e+09] [2.000e+11 2.000e+11 2.000e+11] [2.050e+11 2.050e+11 2.050e+11] [1.180e+11 1.180e+11 1.180e+11] [4.460e+10 1.700e+10 1.670e+10] [1.145e+11 8.390e+09 8.390e+09] [1.110e+10 1.110e+10 1.670e+10] [2.870e+10 1.660e+10 1.670e+10] [1.292e+08 1.292e+08 1.292e+08] [1.000e+06 1.000e+06 1.000e+06] [4.560e+06 4.560e+06 4.560e+06]]
towerse.E_user | input | Pa | [0.]
towerse.G_mat | input | Pa | [[1.32300000e+09 1.32300000e+09 1.32300000e+09] [7.93000000e+10 7.93000000e+10 7.93000000e+10] [8.00000000e+10 8.00000000e+10 8.00000000e+10] [4.76000000e+10 4.76000000e+10 4.76000000e+10] [3.27000000e+09 3.48000000e+09 3.50000000e+09] [5.99000000e+09 5.99000000e+09 5.99000000e+09] [1.35300000e+10 3.49000000e+09 3.49000000e+09] [8.40000000e+09 3.49000000e+09 3.49000000e+09] [4.89469697e+07 4.89469697e+07 4.89469697e+07] [3.12500000e+05 3.12500000e+05 3.12500000e+05] [1.52000000e+06 1.52000000e+06 1.52000000e+06]]
towerse.sigma_y_mat | input | Pa | [0.00e+00 3.45e+08 4.85e+08 2.65e+08 0.00e+00 0.00e+00 0.00e+00 0.00e+00 0.00e+00 0.00e+00 0.00e+00]
towerse.sigma_ult_mat | input | Pa | [[7.400e+01 7.400e+01 7.400e+01] [4.500e+08 4.500e+08 4.500e+08] [8.140e+08 8.140e+08 8.140e+08] [3.100e+08 3.100e+08 3.100e+08] [6.092e+08 3.810e+07 1.529e+07] [1.546e+09 0.000e+00 0.000e+00] [4.290e+07 4.260e+07 1.530e+07] [3.960e+08 7.640e+07 1.530e+07] [2.083e+06 2.083e+06 2.083e+06] [0.000e+00 0.000e+00 0.000e+00] [6.900e+05 6.900e+05 6.900e+05]]
towerse.wohler_exp_mat | input |  | [ 1. 3. 3. 3. 10. 16.1 10. 10. 1. 1. 1. ]
towerse.wohler_A_mat | input |  | [8.70000000e+01 3.55346484e+10 3.55346484e+10 3.55346484e+10 6.09200000e+08 1.54600000e+09 1.13200000e+08 4.48900000e+08 2.08300000e+06 0.00000000e+00 6.90000000e+05]
towerse.rho_mat | input | kg/m**3 | [1235. 7800. 7850. 7200. 1940. 1220. 1940. 1940. 130. 1150. 1100.]
towerse.unit_cost_mat | input | USD/kg | [ 7.23 0.7 0.9 0.5 1.87 30. 3. 2.86 13. 3.63 9. ]
towerse.outfitting_factor_in | input |  | [1.07]
towerse.tower_layer_materials | input | Unavailable | ['steel']
towerse.member.ballast_materials | input | Unavailable | []
towerse.material_names | input | Unavailable | ['Gelcoat', 'steel', 'steel_drive', 'cast_iron', 'glass_uni', 'CarbonUD', 'glass_biax', 'glass_triax', 'medium_density_foam', 'resin', 'adhesive']
towerse.labor_cost_rate | input | USD/min | [0.98]
towerse.painting_cost_rate | input | USD/m**2 | [30.]
towerse.post.section_L | input | m | [0. 0. 0. 0. 0. 0. 0. 0. 0. 0. 0. 0.]
towerse.rna_mass | input | kg | [982862.]
towerse.rna_I | input | kg*m**2 | [4.16658931e+08 2.72234714e+08 2.53033716e+08 2.02613158e+02 1.08611945e+07 1.44041114e+05]
towerse.rna_cg | input | m | [-6.45454143 -0.08333288 4.71047874]
towerse.tower.rna_F | input | N | [[ 2.91197623e+06] [-3.35507584e+03] [-6.52190415e+06]]
towerse.tower.rna_M | input | N*m | [[ -664794.56693064] [-11953596.04597049] [ 6489575.1101613 ]]
high_level_tower_props.tower_ref_axis_user | input | m | [[ 0. 0. 15.] [ 0. 0. 50.] [ 0. 0. 100.] [ 0. 0. 130.] [ 0. 0. 158.]] | 2D array of the coordinates (x,y,z) of the tower reference axis. The coordinate system is the global coordinate system of OpenFAST: it is placed at tower base with x pointing downwind, y pointing on the side and z pointing vertically upwards. A standard tower configuration will have zero x and y values and positive z values.
high_level_tower_props.distance_tt_hub | input | m | [0.] | Vertical distance from tower top to hub center.
high_level_tower_props.hub_height_user | input | m | [162.96] | Height of the hub specified by the user.
high_level_tower_props.rotor_diameter | input | m | [0.] | Diameter of the rotor used in WISDEM. It is defined as two times the blade length plus the hub diameter.
materials.rho_fiber | output | kg/m**3 | [ 0. 0. 0. 0. 2535.5 1800. 2535.5 2535.5 0. 0. 0. ] | 1D array of the density of the fibers of the materials.
materials.rho | output | kg/m**3 | [1235. 7800. 7850. 7200. 1940. 1220. 1940. 1940. 130. 1150. 1100.] | 1D array of the density of the materials. For composites, this is the density of the laminate.
materials.rho_area_dry | output | kg/m**2 | [0. 0. 0. 0. 7.22716222 1. 1.44543244 1.44543244 0. 0. 0. ] | 1D array of the dry aerial density of the composite fabrics. Non-composite materials are kept at 0.
materials.ply_t_from_yaml | output | m | [0.0005 0. 0. 0. 0.005 0.00515873 0.001 0.001 0. 0. 0. ] | 1D array of the ply thicknesses of the materials. Non-composite materials are kept at 0.
materials.fvf_from_yaml | output |  | [0. 0. 0. 0. 0.57 0.10769231 0.57 0.57 0. 0. 0. ] | 1D array of the non-dimensional fiber volume fraction of the composite materials. Non-composite materials are kept at 0.
materials.fwf_from_yaml | output |  | [0. 0. 0. 0. 0.74506827 0.15889029 0.74506827 0.74506827 0. 0. 0. ] | 1D array of the non-dimensional fiber weight- fraction of the composite materials. Non-composite materials are kept at 0.
materials.name | output | Unavailable | ['Gelcoat', 'steel', 'steel_drive', 'cast_iron', 'glass_uni', 'CarbonUD', 'glass_biax', 'glass_triax', 'medium_density_foam', 'resin', 'adhesive'] | 1D array of names of materials.
materials.component_id | output | Unavailable | [ 0. -1. -1. -1. 5. 4. 3. 2. 1. -1. -1.] | 1D array of flags to set whether a material is used in a blade: 0 - coating, 1 - sandwich filler , 2 - shell skin, 3 - shear webs, 4 - spar caps, 5 - TE/LE reinf.
monopile.ref_axis | input | m | [[ 0. 0. -80.] [ 0. 0. -50.] [ 0. 0. -30.] [ 0. 0. -10.] [ 0. 0. 0.] [ 0. 0. 10.] [ 0. 0. 15.]] | 2D array of the coordinates (x,y,z) of the tower reference axis. The coordinate system is the global coordinate system of OpenFAST: it is placed at tower base with x pointing downwind, y pointing on the side and z pointing vertically upwards. A standard tower configuration will have zero x and y values and positive z values.
fixedse.env.distLoads.windLoads_Px | intermediate | N/m | [0. 0. 0. 0. 0. 0. 0. 0. 0. 0. 0. 0. 0. 0. 0. 0. 0. 0. 0.]
fixedse.env.distLoads.windLoads_Py | intermediate | N/m | [0. 0. 0. 0. 0. 0. 0. 0. 0. 0. 0. 0. 0. 0. 0. 0. 0. 0. 0.]
fixedse.env.distLoads.windLoads_Pz | intermediate | N/m | [0. 0. 0. 0. 0. 0. 0. 0. 0. 0. 0. 0. 0. 0. 0. 0. 0. 0. 0.]
fixedse.env.distLoads.windLoads_qdyn | intermediate | N/m**2 | [0. 0. 0. 0. 0. 0. 0. 0. 0. 0. 0. 0. 0. 0. 0. 0. 0. 0. 0.]
fixedse.env.distLoads.windLoads_z | intermediate | m | [-80. -70. -60. -50. -43.33333333 -36.66666667 -30. -23.33333333 -16.66666667 -10. -6.66666667 -3.33333333 0. 3.33333333 6.66666667 10. 11.66666667 13.33333333 15. ]
fixedse.env.distLoads.windLoads_beta | intermediate | deg | [0.]
fixedse.env.distLoads.waveLoads_Px | intermediate | N/m | [ 0. 0. 0. 16559.12275638 17361.27209706 19858.38615323 24325.8569609 31281.03302822 41477.85456624 56075.57315139 65556.51476523 76900.86867692 90542.73003872 0. 0. 0. 0. 0. 0. ]
fixedse.env.distLoads.waveLoads_Py | intermediate | N/m | [0. 0. 0. 0. 0. 0. 0. 0. 0. 0. 0. 0. 0. 0. 0. 0. 0. 0. 0.]
fixedse.env.distLoads.waveLoads_Pz | intermediate | N/m | [0. 0. 0. 0. 0. 0. 0. 0. 0. 0. 0. 0. 0. 0. 0. 0. 0. 0. 0.]
fixedse.env.distLoads.waveLoads_qdyn | intermediate | N/m**2 | [ 0. 0. 0. 507132.40218069 440340.81547589 374007.94143019 308202.52162486 243048.28777994 178739.40619334 115565.98197544 84531.54207917 53954.79657467 23921.05412328 0. 0. 0. 0. 0. 0. ]
fixedse.env.distLoads.waveLoads_z | intermediate | m | [-80. -70. -60. -50. -43.33333333 -36.66666667 -30. -23.33333333 -16.66666667 -10. -6.66666667 -3.33333333 0. 3.33333333 6.66666667 10. 11.66666667 13.33333333 15. ]
fixedse.env.distLoads.waveLoads_beta | intermediate | deg | [0.]
fixedse.z_global | output | m | [-80. -70. -60. -50. -43.33333333 -36.66666667 -30. -23.33333333 -16.66666667 -10. -6.66666667 -3.33333333 0. 3.33333333 6.66666667 10. 11.66666667 13.33333333 15. ]
fixedse.env.waveLoads.U | intermediate | m/s | [0. 0. 0. 0.30442213 0.31884701 0.36348865 0.44257772 0.56360938 0.73805368 0.98244251 1.13778993 1.31993631 1.53317186 0. 0. 0. 0. 0. 0. ]
fixedse.env.waveLoads.A | intermediate | m/s**2 | [0. 0. 0. 0.20240642 0.21199734 0.241679 0.29426432 0.37473674 0.49072254 0.65321358 0.75650211 0.87760894 1.01938655 0. 0. 0. 0. 0. 0. ]
fixedse.env.waveLoads.p | intermediate | N/m**2 | [ 0. 0. 0. 507084.90735303 440288.71297679 373940.22787901 308102.13566772 242885.48931713 178460.23553455 115071.3204208 83868.07704797 53061.90273978 22716.363445 0. 0. 0. 0. 0. 0. ]
fixedse.outer_diameter_full | output | m | [10. 10. 10. 10. 10. 10. 10. 10. 10. 10. 10. 10. 10. 10. 10. 10. 10. 10. 10.]
fixedse.wind_reference_height | intermediate | m | [162.96]
fixedse.env.windLoads.U | intermediate | m/s | [0. 0. 0. 0. 0. 0. 0. 0. 0. 0. 0. 0. 0. 0. 0. 0. 0. 0. 0.]
fixedse.joint1 | output | m | [ 0. 0. -80.]
fixedse.joint2 | output | m | [ 0. 0. 15.]
fixedse.s_full | output | m | [0. 0.10526316 0.21052632 0.31578947 0.38596491 0.45614035 0.52631579 0.59649123 0.66666667 0.73684211 0.77192982 0.80701754 0.84210526 0.87719298 0.9122807 0.94736842 0.96491228 0.98245614 1. ]
fixedse.g2e.Px_global | intermediate | N/m | [ 0. 0. 0. 16559.12275638 17361.27209706 19858.38615323 24325.8569609 31281.03302822 41477.85456624 56075.57315139 65556.51476523 76900.86867692 90542.73003872 0. 0. 0. 0. 0. 0. ]
fixedse.g2e.Py_global | intermediate | N/m | [0. 0. 0. 0. 0. 0. 0. 0. 0. 0. 0. 0. 0. 0. 0. 0. 0. 0. 0.]
fixedse.g2e.Pz_global | intermediate | N/m | [0. 0. 0. 0. 0. 0. 0. 0. 0. 0. 0. 0. 0. 0. 0. 0. 0. 0. 0.]
fixedse.g2e.qdyn_global | intermediate | Pa | [ 0. 0. 0. 507132.40218069 440340.81547589 374007.94143019 308202.52162486 243048.28777994 178739.40619334 115565.98197544 84531.54207917 53954.79657467 23921.05412328 0. 0. 0. 0. 0. 0. ]
fixedse.lc:Px | intermediate | N/m | [0. 0. 0. 0. 0. 0. 0. 0. 0. 0. 0. 0. 0. 0. 0. 0. 0. 0. 0.]
fixedse.lc:Py | intermediate | N/m | [0. 0. 0. 0. 0. 0. 0. 0. 0. 0. 0. 0. 0. 0. 0. 0. 0. 0. 0.]
fixedse.lc:Pz | intermediate | N/m | [ 0. 0. 0. -16559.12275638 -17361.27209706 -19858.38615323 -24325.8569609 -31281.03302822 -41477.85456624 -56075.57315139 -65556.51476523 -76900.86867692 -90542.73003872 0. 0. 0. 0. 0. 0. ]
fixedse.lc:qdyn | intermediate | Pa | [ 0. 0. 0. 507132.40218069 440340.81547589 374007.94143019 308202.52162486 243048.28777994 178739.40619334 115565.98197544 84531.54207917 53954.79657467 23921.05412328 0. 0. 0. 0. 0. 0. ]
fixedse.member.gc.d | intermediate | m | [10. 10. 10. 10. 10. 10. 10.]
fixedse.member.gc.t | intermediate | m | [0.1053283 0.19139589 0.1666652 0.14636379 0.13407231 0.12326363]
fixedse.member.s | output |  | [0. 0.31578947 0.52631579 0.73684211 0.84210526 0.94736842 1. ]
fixedse.member.height | output | m | [95.]
fixedse.monopile_outer_diameter | output | m | [10. 10. 10. 10. 10. 10. 10.]
fixedse.monopile_wall_thickness | output | m | [0.1053283 0.19139589 0.1666652 0.14636379 0.13407231 0.12326363]
fixedse.member.E | output | Pa | [2.e+11 2.e+11 2.e+11 2.e+11 2.e+11 2.e+11]
fixedse.member.G | output | Pa | [7.93e+10 7.93e+10 7.93e+10 7.93e+10 7.93e+10 7.93e+10]
fixedse.member.sigma_y | output | Pa | [3.45e+08 3.45e+08 3.45e+08 3.45e+08 3.45e+08 3.45e+08]
fixedse.member.rho | output | kg/m**3 | [7800. 7800. 7800. 7800. 7800. 7800.]
fixedse.member.unit_cost | output | USD/kg | [0.7 0.7 0.7 0.7 0.7 0.7]
fixedse.member.outfitting_factor | output |  | [1.07 1.07 1.07 1.07 1.07 1.07]
fixedse.nodes_xyz | output | m | [[ 0. 0. -80. ] [ 0. 0. -70. ] [ 0. 0. -60. ] [ 0. 0. -50. ] [ 0. 0. -43.33333333] [ 0. 0. -36.66666667] [ 0. 0. -30. ] [ 0. 0. -23.33333333] [ 0. 0. -16.66666667] [ 0. 0. -10. ] [ 0. 0. -6.66666667] [ 0. 0. -3.33333333] [ 0. 0. 0. ] [ 0. 0. 3.33333333] [ 0. 0. 6.66666667] [ 0. 0. 10. ] [ 0. 0. 11.66666667] [ 0. 0. 13.33333333] [ 0. 0. 15. ]]
fixedse.z_full | output | m | [ 0. 10. 20. 30. 36.66666667 43.33333333 50. 56.66666667 63.33333333 70. 73.33333333 76.66666667 80. 83.33333333 86.66666667 90. 91.66666667 93.33333333 95. ]
fixedse.monopile_s | intermediate |  | [0. 0.31578947 0.52631579 0.73684211 0.84210526 0.94736842 1. ]
fixedse.s_const1 | output |  | [0.31578947]
fixedse.t_full | output | m | [0.1053283 0.1053283 0.1053283 0.19139589 0.19139589 0.19139589 0.1666652 0.1666652 0.1666652 0.14636379 0.14636379 0.14636379 0.13407231 0.13407231 0.13407231 0.12326363 0.12326363 0.12326363]
fixedse.E_full | output | Pa | [2.e+11 2.e+11 2.e+11 2.e+11 2.e+11 2.e+11 2.e+11 2.e+11 2.e+11 2.e+11 2.e+11 2.e+11 2.e+11 2.e+11 2.e+11 2.e+11 2.e+11 2.e+11]
fixedse.G_full | output | Pa | [7.93e+10 7.93e+10 7.93e+10 7.93e+10 7.93e+10 7.93e+10 7.93e+10 7.93e+10 7.93e+10 7.93e+10 7.93e+10 7.93e+10 7.93e+10 7.93e+10 7.93e+10 7.93e+10 7.93e+10 7.93e+10]
fixedse.sigma_y_full | output | Pa | [3.45e+08 3.45e+08 3.45e+08 3.45e+08 3.45e+08 3.45e+08 3.45e+08 3.45e+08 3.45e+08 3.45e+08 3.45e+08 3.45e+08 3.45e+08 3.45e+08 3.45e+08 3.45e+08 3.45e+08 3.45e+08]
fixedse.rho_full | output | kg/m**3 | [7800. 7800. 7800. 7800. 7800. 7800. 7800. 7800. 7800. 7800. 7800. 7800. 7800. 7800. 7800. 7800. 7800. 7800.]
fixedse.outfitting_full | output |  | [1.07 1.07 1.07 1.07 1.07 1.07 1.07 1.07 1.07 1.07 1.07 1.07 1.07 1.07 1.07 1.07 1.07 1.07]
fixedse.member.unit_cost_full | output | USD/kg | [0.7 0.7 0.7 0.7 0.7 0.7 0.7 0.7 0.7 0.7 0.7 0.7 0.7 0.7 0.7 0.7 0.7 0.7]
fixedse.mono.cylinder_mass | intermediate | kg | [3548225.53351286]
fixedse.mono.cylinder_cost | intermediate | USD | [8240806.36258248]
fixedse.mono.cylinder_z_cg | intermediate | m | [49.55835214]
fixedse.mono.cylinder_I_base | intermediate | kg*m**2 | [1.10243004e+10 1.10243004e+10 8.60509254e+07 0.00000000e+00 0.00000000e+00 0.00000000e+00]
fixedse.tower_mass | intermediate | kg | [1735780.50215988]
fixedse.tower_cost | intermediate | USD | [4438974.14957652]
fixedse.monopile.z_soil | intermediate | N/m | [-30. -26.66666667 -23.33333333 -20. -16.66666667 -13.33333333 -10. -6.66666667 -3.33333333 -0. ]
fixedse.monopile.k_soil | intermediate | N/m | [[2.22113684e+10 5.78977778e+12 2.22113684e+10 5.78977778e+12 1.47466667e+10 9.33333333e+10] [2.01364211e+10 4.15218107e+12 2.01364211e+10 4.15218107e+12 1.36266667e+10 9.33333333e+10] [1.80614737e+10 2.86855967e+12 1.80614737e+10 2.86855967e+12 1.25066667e+10 9.33333333e+10] [1.59865263e+10 1.89466667e+12 1.59865263e+10 1.89466667e+12 1.13866667e+10 9.33333333e+10] [1.39115789e+10 1.18625514e+12 1.39115789e+10 1.18625514e+12 1.02666667e+10 9.33333333e+10] [1.18366316e+10 6.99078189e+11 1.18366316e+10 6.99078189e+11 9.14666667e+09 9.33333333e+10] [9.76168421e+09 3.88888889e+11 9.76168421e+09 3.88888889e+11 8.02666667e+09 9.33333333e+10] [7.68673684e+09 2.11440329e+11 7.68673684e+09 2.11440329e+11 6.90666667e+09 9.33333333e+10] [5.61178947e+09 1.22485597e+11 5.61178947e+09 1.22485597e+11 5.78666667e+09 9.33333333e+10] [3.53684211e+09 7.77777778e+10 3.53684211e+09 7.77777778e+10 4.66666667e+09 9.33333333e+10]]
fixedse.section_A | output | m**2 | [3.50332244 3.50332244 3.50332244 6.31064074 6.31064074 6.31064074 5.50908408 5.50908408 5.50908408 4.84801336 4.84801336 4.84801336 4.44642188 4.44642188 4.44642188 4.0924375 4.0924375 4.0924375 ]
fixedse.section_Asx | output | m**2 | [1.99764253 1.99764253 1.99764253 3.61378742 3.61378742 3.61378742 3.15082211 3.15082211 3.15082211 2.76992986 2.76992986 2.76992986 2.53894254 2.53894254 2.53894254 2.33558297 2.33558297 2.33558297]
fixedse.section_Asy | output | m**2 | [1.99764253 1.99764253 1.99764253 3.61378742 3.61378742 3.61378742 3.15082211 3.15082211 3.15082211 2.76992986 2.76992986 2.76992986 2.53894254 2.53894254 2.53894254 2.33558297 2.33558297 2.33558297]
fixedse.section_Ixx | output | kg*m**2 | [42.87874948 42.87874948 42.87874948 75.92122605 75.92122605 75.92122605 66.60637636 66.60637636 66.60637636 58.85219701 58.85219701 58.85219701 54.10989989 54.10989989 54.10989989 49.90989205 49.90989205 49.90989205]
fixedse.section_Iyy | output | kg*m**2 | [42.87874948 42.87874948 42.87874948 75.92122605 75.92122605 75.92122605 66.60637636 66.60637636 66.60637636 58.85219701 58.85219701 58.85219701 54.10989989 54.10989989 54.10989989 49.90989205 49.90989205 49.90989205]
fixedse.section_J0 | output | kg*m**2 | [ 85.75749897 85.75749897 85.75749897 151.8424521 151.8424521 151.8424521 133.21275272 133.21275272 133.21275272 117.70439403 117.70439403 117.70439403 108.21979977 108.21979977 108.21979977 99.81978409 99.81978409 99.81978409]
fixedse.section_rho | output | kg/m**3 | [7800. 7800. 7800. 7800. 7800. 7800. 7800. 7800. 7800. 7800. 7800. 7800. 7800. 7800. 7800. 7800. 7800. 7800.]
fixedse.section_E | output | Pa | [2.e+11 2.e+11 2.e+11 2.e+11 2.e+11 2.e+11 2.e+11 2.e+11 2.e+11 2.e+11 2.e+11 2.e+11 2.e+11 2.e+11 2.e+11 2.e+11 2.e+11 2.e+11]
fixedse.section_G | output | Pa | [7.93e+10 7.93e+10 7.93e+10 7.93e+10 7.93e+10 7.93e+10 7.93e+10 7.93e+10 7.93e+10 7.93e+10 7.93e+10 7.93e+10 7.93e+10 7.93e+10 7.93e+10 7.93e+10 7.93e+10 7.93e+10]
fixedse.qdyn | output | Pa | [[ 0. ] [ 0. ] [ 0. ] [507132.40218069] [440340.81547589] [374007.94143019] [308202.52162486] [243048.28777994] [178739.40619334] [115565.98197544] [ 84531.54207917] [ 53954.79657467] [ 23921.05412328] [ 0. ] [ 0. ] [ 0. ] [ 0. ] [ 0. ] [ 0. ]]
fixedse.bending_height | output | m | [65.]
fixedse.tower_xyz | intermediate | m | [[ 0. 0. 15. ] [ 0. 0. 27.07132867] [ 0. 0. 39.14265734] [ 0. 0. 51.21398601] [ 0. 0. 68.45874126] [ 0. 0. 85.7034965 ] [ 0. 0. 102.94825175] [ 0. 0. 113.2951049 ] [ 0. 0. 123.64195804] [ 0. 0. 133.98881119] [ 0. 0. 143.64587413] [ 0. 0. 153.30293706] [ 0. 0. 162.96 ]]
fixedse.tower_A | intermediate | m**2 | [3.21741135 3.21741135 3.21741135 1.54545153 1.54545153 1.54545153 0.52410505 0.52410505 0.52410505 0.39472566 0.33824493 0.28176421]
fixedse.tower_Asx | intermediate | m**2 | [1.83385262 1.83385262 1.83385262 0.87880689 0.87880689 0.87880689 0.2976185 0.2976185 0.2976185 0.22412806 0.19207703 0.16002605]
fixedse.tower_Asy | intermediate | m**2 | [1.83385262 1.83385262 1.83385262 0.87880689 0.87880689 0.87880689 0.2976185 0.2976185 0.2976185 0.22412806 0.19207703 0.16002605]
fixedse.tower_Ixx | intermediate | kg*m**2 | [39.44776811 39.44776811 39.44776811 19.14051381 19.14051381 19.14051381 6.53088437 6.53088437 6.53088437 4.28638262 2.69711241 1.55906096]
fixedse.tower_Iyy | intermediate | kg*m**2 | [39.44776811 39.44776811 39.44776811 19.14051381 19.14051381 19.14051381 6.53088437 6.53088437 6.53088437 4.28638262 2.69711241 1.55906096]
fixedse.tower_J0 | intermediate | kg*m**2 | [78.89553622 78.89553622 78.89553622 38.28102762 38.28102762 38.28102762 13.06176873 13.06176873 13.06176873 8.57276524 5.39422481 3.11812191]
fixedse.tower_rho | intermediate | kg/m**3 | [7800. 7800. 7800. 7800. 7800. 7800. 7800. 7800. 7800. 7800. 7800. 7800.]
fixedse.tower_E | intermediate | Pa | [2.e+11 2.e+11 2.e+11 2.e+11 2.e+11 2.e+11 2.e+11 2.e+11 2.e+11 2.e+11 2.e+11 2.e+11]
fixedse.tower_G | intermediate | Pa | [7.93e+10 7.93e+10 7.93e+10 7.93e+10 7.93e+10 7.93e+10 7.93e+10 7.93e+10 7.93e+10 7.93e+10 7.93e+10 7.93e+10]
fixedse.tower_outer_diameter_full | intermediate | m | [10. 10. 10. 10. 10. 10. 10. 10. 10. 10. 8.66633333 7.33266667 5.999 ]
fixedse.tower_t_full | intermediate | m | [0.09664752 0.09664752 0.09664752 0.04618834 0.04618834 0.04618834 0.01561577 0.01561577 0.01561577 0.01259851 0.01259851 0.01259851]
fixedse.tower_sigma_y_full | intermediate | Pa | [3.45e+08 3.45e+08 3.45e+08 3.45e+08 3.45e+08 3.45e+08 3.45e+08 3.45e+08 3.45e+08 3.45e+08 3.45e+08 3.45e+08]
fixedse.tower_qdyn | intermediate | Pa | [[132.5707599 ] [152.75243455] [166.88677297] [178.00782852] [190.84851358] [201.42134572] [210.48172663] [215.37560902] [219.9407255 ] [224.2241011 ] [228.00071087] [231.58901608] [235.00942903]]
fixedse.tower_bending_height | intermediate | m | [147.96]
fixedse.turbine_F | intermediate | N | [[ 2.91197623e+06] [-3.35507584e+03] [-2.37384028e+07]]
fixedse.turbine_M | intermediate | N*m | [[-1.80590078e+05] [ 4.25333322e+08] [ 6.48957511e+06]]
fixedse.transition_piece_I | output | kg*m**2 | [1250000. 1250000. 2500000. 0. 0. 0.]
fixedse.gravity_foundation_I | output | kg*m**2 | [0. 0. 0. 0. 0. 0.]
fixedse.transition_piece_height | output | m | [15.]
fixedse.suctionpile_depth | output | m | [30.]
fixedse.turbine_mass | intermediate | kg | [2718642.50215988]
fixedse.turbine_cg | intermediate | m | [-2.33348941e+00 -3.01270656e-02 8.94593312e+01]
fixedse.turbine_I | intermediate | kg*m**2 | [3.21895800e+10 3.20451557e+10 2.95224608e+08 2.02613158e+02 1.08611945e+07 1.44041114e+05]
fixedse.Px | output | N/m | [[0.] [0.] [0.] [0.] [0.] [0.] [0.] [0.] [0.] [0.] [0.] [0.] [0.] [0.] [0.] [0.] [0.] [0.] [0.]]
fixedse.Py | output | N/m | [[0.] [0.] [0.] [0.] [0.] [0.] [0.] [0.] [0.] [0.] [0.] [0.] [0.] [0.] [0.] [0.] [0.] [0.] [0.]]
fixedse.Pz | output | N/m | [[ 0. ] [ 0. ] [ 0. ] [-16559.12275638] [-17361.27209706] [-19858.38615323] [-24325.8569609 ] [-31281.03302822] [-41477.85456624] [-56075.57315139] [-65556.51476523] [-76900.86867692] [-90542.73003872] [ 0. ] [ 0. ] [ 0. ] [ 0. ] [ 0. ] [ 0. ]]
fixedse.tower_Px | intermediate | N/m | [[0.] [0.] [0.] [0.] [0.] [0.] [0.] [0.] [0.] [0.] [0.] [0.] [0.]]
fixedse.tower_Py | intermediate | N/m | [[0.] [0.] [0.] [0.] [0.] [0.] [0.] [0.] [0.] [0.] [0.] [0.] [0.]]
fixedse.tower_Pz | intermediate | N/m | [[ -927.99815941] [-1070.12742489] [-1170.96499657] [-1251.15492825] [-1344.74637369] [-1422.65663273] [-1490.05546078] [-1526.70959183] [-1561.06149957] [-1593.43543744] [-1387.28433325] [-1188.95291972] [ -992.62302317]]
fixedse.post.cylinder_Fz | intermediate | N | [[-58894229.41069856] [-56214560.1767659 ] [-53452923.28690965] [-50123006.19883633] [-46782201.54724868] [-43418413.76239914] [-40425668.51008675] [-37376321.65859179] [-34245152.82937339] [-32808388.23167189] [-31337261.92040406] [-29824908.34879501] [-28541832.69565438] [-27408152.53918377] [-26274472.3827128 ] [-25752759.13773666] [-25231045.89276088] [-24709332.64778296]]
fixedse.post.cylinder_Vx | intermediate | N | [[ -6106165.61459611] [-14358202.26914643] [-13603015.68415466] [ 2913588.62405339] [ 2914015.64716425] [ 2914439.13904135] [ 2914544.04208532] [ 2914983.39028517] [ 2915448.11049249] [ 2913708.26495085] [ 2913845.97834284] [ 2913994.99079303] [ 2913851.16417646] [ 2913646.059459 ] [ 2913720.6051232 ] [ 2912805.24757962] [ 2912823.1912469 ] [ 2912840.91733788]]
fixedse.post.cylinder_Vy | intermediate | N | [[ 97.61233388] [ -138.12023159] [-1541.460535 ] [-3355.1485754 ] [-3355.13683725] [-3355.10869744] [-3355.06444973] [-3355.00078168] [-3354.91632731] [-3354.96880075] [-3354.93734795] [-3354.90141897] [-3354.89056217] [-3354.88820632] [-3354.85609645] [-3354.96311715] [-3354.95437866] [-3354.9453975 ]]
fixedse.post.cylinder_Mxx | intermediate | N*m | [[ 4070.96091612] [ 11613.03199851] [ 3592.6361374 ] [ -16281.40478222] [ -38660.79015645] [ -61034.06741244] [ -83399.03818088] [-105752.91173374] [-128094.60074824] [-139261.09765858] [-150424.04024236] [-161583.45826561] [-172739.42623772] [-183891.51861941] [-195039.68801558] [-200612.54996168] [-206184.35784849] [-211755.12278723]]
fixedse.post.cylinder_Myy | intermediate | N*m | [[6.44577350e+07] [2.84056491e+08] [5.31715088e+08] [5.76401401e+08] [5.56580067e+08] [5.36709717e+08] [5.16798872e+08] [4.96852622e+08] [4.76884622e+08] [4.66902025e+08] [4.56916725e+08] [4.46930405e+08] [4.36944330e+08] [4.26957471e+08] [4.16969733e+08] [4.11977252e+08] [4.06984600e+08] [4.01991913e+08]]
fixedse.post.cylinder_Mzz | intermediate | N*m | [[1182684.2769321 ] [2527695.75548806] [4219661.0380532 ] [6490268.35631342] [6490225.16534646] [6490181.83373911] [6490220.14141204] [6490175.67657115] [6490130.37139624] [6490153.22893437] [6490128.97173565] [6490104.13458877] [6490124.07967462] [6490100.46094526] [6490079.59241643] [6490100.55872091] [6490090.12443986] [6490079.69019242]]
fixedse.post_monopile_tower.z_full | intermediate | m | [-80. -70. -60. -50. -43.33333333 -36.66666667 -30. -23.33333333 -16.66666667 -10. -6.66666667 -3.33333333 0. 3.33333333 6.66666667 10. 11.66666667 13.33333333 15. 27.07132867 39.14265734 51.21398601 68.45874126 85.7034965 102.94825175 113.2951049 123.64195804 133.98881119 143.64587413 153.30293706 162.96 ]
fixedse.post_monopile_tower.outer_diameter_full | intermediate | m | [10. 10. 10. 10. 10. 10. 10. 10. 10. 10. 10. 10. 10. 10. 10. 10. 10. 10. 10. 10. 10. 10. 10. 10. 10. 10. 10. 10. 8.66633333 7.33266667 5.999 ]
fixedse.post_monopile_tower.t_full | intermediate | m | [0.1053283 0.1053283 0.1053283 0.19139589 0.19139589 0.19139589 0.1666652 0.1666652 0.1666652 0.14636379 0.14636379 0.14636379 0.13407231 0.13407231 0.13407231 0.12326363 0.12326363 0.12326363 0.09664752 0.09664752 0.09664752 0.04618834 0.04618834 0.04618834 0.01561577 0.01561577 0.01561577 0.01259851 0.01259851 0.01259851]
fixedse.post_monopile_tower.bending_height | intermediate | m | [212.96]
fixedse.post_monopile_tower.E_full | intermediate | Pa | [2.e+11 2.e+11 2.e+11 2.e+11 2.e+11 2.e+11 2.e+11 2.e+11 2.e+11 2.e+11 2.e+11 2.e+11 2.e+11 2.e+11 2.e+11 2.e+11 2.e+11 2.e+11 2.e+11 2.e+11 2.e+11 2.e+11 2.e+11 2.e+11 2.e+11 2.e+11 2.e+11 2.e+11 2.e+11 2.e+11]
fixedse.post_monopile_tower.G_full | intermediate | Pa | [7.93e+10 7.93e+10 7.93e+10 7.93e+10 7.93e+10 7.93e+10 7.93e+10 7.93e+10 7.93e+10 7.93e+10 7.93e+10 7.93e+10 7.93e+10 7.93e+10 7.93e+10 7.93e+10 7.93e+10 7.93e+10 7.93e+10 7.93e+10 7.93e+10 7.93e+10 7.93e+10 7.93e+10 7.93e+10 7.93e+10 7.93e+10 7.93e+10 7.93e+10 7.93e+10]
fixedse.post_monopile_tower.rho_full | intermediate | kg/m**3 | [7800. 7800. 7800. 7800. 7800. 7800. 7800. 7800. 7800. 7800. 7800. 7800. 7800. 7800. 7800. 7800. 7800. 7800. 7800. 7800. 7800. 7800. 7800. 7800. 7800. 7800. 7800. 7800. 7800. 7800.]
fixedse.post_monopile_tower.sigma_y_full | intermediate | Pa | [3.45e+08 3.45e+08 3.45e+08 3.45e+08 3.45e+08 3.45e+08 3.45e+08 3.45e+08 3.45e+08 3.45e+08 3.45e+08 3.45e+08 3.45e+08 3.45e+08 3.45e+08 3.45e+08 3.45e+08 3.45e+08 3.45e+08 3.45e+08 3.45e+08 3.45e+08 3.45e+08 3.45e+08 3.45e+08 3.45e+08 3.45e+08 3.45e+08 3.45e+08 3.45e+08]
fixedse.post_monopile_tower.section_A | intermediate | m**2 | [3.50332244 3.50332244 3.50332244 6.31064074 6.31064074 6.31064074 5.50908408 5.50908408 5.50908408 4.84801336 4.84801336 4.84801336 4.44642188 4.44642188 4.44642188 4.0924375 4.0924375 4.0924375 3.21741135 3.21741135 3.21741135 1.54545153 1.54545153 1.54545153 0.52410505 0.52410505 0.52410505 0.39472566 0.33824493 0.28176421]
fixedse.post_monopile_tower.section_Asx | intermediate | m**2 | [1.99764253 1.99764253 1.99764253 3.61378742 3.61378742 3.61378742 3.15082211 3.15082211 3.15082211 2.76992986 2.76992986 2.76992986 2.53894254 2.53894254 2.53894254 2.33558297 2.33558297 2.33558297 1.83385262 1.83385262 1.83385262 0.87880689 0.87880689 0.87880689 0.2976185 0.2976185 0.2976185 0.22412806 0.19207703 0.16002605]
fixedse.post_monopile_tower.section_Asy | intermediate | m**2 | [1.99764253 1.99764253 1.99764253 3.61378742 3.61378742 3.61378742 3.15082211 3.15082211 3.15082211 2.76992986 2.76992986 2.76992986 2.53894254 2.53894254 2.53894254 2.33558297 2.33558297 2.33558297 1.83385262 1.83385262 1.83385262 0.87880689 0.87880689 0.87880689 0.2976185 0.2976185 0.2976185 0.22412806 0.19207703 0.16002605]
fixedse.post_monopile_tower.section_Ixx | intermediate | kg*m**2 | [42.87874948 42.87874948 42.87874948 75.92122605 75.92122605 75.92122605 66.60637636 66.60637636 66.60637636 58.85219701 58.85219701 58.85219701 54.10989989 54.10989989 54.10989989 49.90989205 49.90989205 49.90989205 39.44776811 39.44776811 39.44776811 19.14051381 19.14051381 19.14051381 6.53088437 6.53088437 6.53088437 4.28638262 2.69711241 1.55906096]
fixedse.post_monopile_tower.section_Iyy | intermediate | kg*m**2 | [42.87874948 42.87874948 42.87874948 75.92122605 75.92122605 75.92122605 66.60637636 66.60637636 66.60637636 58.85219701 58.85219701 58.85219701 54.10989989 54.10989989 54.10989989 49.90989205 49.90989205 49.90989205 39.44776811 39.44776811 39.44776811 19.14051381 19.14051381 19.14051381 6.53088437 6.53088437 6.53088437 4.28638262 2.69711241 1.55906096]
fixedse.post_monopile_tower.section_J0 | intermediate | kg*m**2 | [ 85.75749897 85.75749897 85.75749897 151.8424521 151.8424521 151.8424521 133.21275272 133.21275272 133.21275272 117.70439403 117.70439403 117.70439403 108.21979977 108.21979977 108.21979977 99.81978409 99.81978409 99.81978409 78.89553622 78.89553622 78.89553622 38.28102762 38.28102762 38.28102762 13.06176873 13.06176873 13.06176873 8.57276524 5.39422481 3.11812191]
fixedse.post_monopile_tower.cylinder_Fz | intermediate | N | [[-5.88942294e+07] [-5.62145602e+07] [-5.34529233e+07] [-5.01230062e+07] [-4.67822015e+07] [-4.34184138e+07] [-4.04256685e+07] [-3.73763217e+07] [-3.42451528e+07] [-3.28083882e+07] [-3.13372619e+07] [-2.98249083e+07] [-2.85418327e+07] [-2.74081525e+07] [-2.62744724e+07] [-2.57527591e+07] [-2.52310459e+07] [-2.47093326e+07] [-2.07524275e+07] [-1.77697609e+07] [-1.47856426e+07] [-1.27264539e+07] [-1.06657818e+07] [-8.60364579e+06] [-8.17393829e+06] [-7.74369786e+06] [-7.31309377e+06] [-7.00644538e+06] [-6.74234790e+06] [-1.49884727e-09]]
fixedse.post_monopile_tower.cylinder_Vx | intermediate | N | [[-6.10616561e+06] [-1.43582023e+07] [-1.36030157e+07] [ 2.91358862e+06] [ 2.91401565e+06] [ 2.91443914e+06] [ 2.91454404e+06] [ 2.91498339e+06] [ 2.91544811e+06] [ 2.91370826e+06] [ 2.91384598e+06] [ 2.91399499e+06] [ 2.91385116e+06] [ 2.91364606e+06] [ 2.91372061e+06] [ 2.91280525e+06] [ 2.91282319e+06] [ 2.91284092e+06] [ 2.91740681e+06] [ 2.91825608e+06] [ 2.91901175e+06] [ 2.91773647e+06] [ 2.91886285e+06] [ 2.91975097e+06] [ 2.91379873e+06] [ 2.91398469e+06] [ 2.91411726e+06] [ 2.91357276e+06] [ 2.91338542e+06] [ 1.15243301e+03]]
fixedse.post_monopile_tower.cylinder_Vy | intermediate | N | [[ 97.61233388] [ -138.12023159] [-1541.460535 ] [-3355.1485754 ] [-3355.13683725] [-3355.10869744] [-3355.06444973] [-3355.00078168] [-3354.91632731] [-3354.96880075] [-3354.93734795] [-3354.90141897] [-3354.89056217] [-3354.88820632] [-3354.85609645] [-3354.96311715] [-3354.95437866] [-3354.9453975 ] [-3354.0574341 ] [-3353.47952124] [-3352.81138608] [-3352.47324169] [-3350.66257338] [-3348.58479854] [-3353.0702464 ] [-3352.15166143] [-3351.17526944] [-3351.41356929] [-3350.69188296] [ 4.33047697]]
fixedse.post_monopile_tower.cylinder_Mxx | intermediate | N*m | [[ 4.07096092e+03] [ 1.16130320e+04] [ 3.59263614e+03] [-1.62814048e+04] [-3.86607902e+04] [-6.10340674e+04] [-8.33990382e+04] [-1.05752912e+05] [-1.28094601e+05] [-1.39261098e+05] [-1.50424040e+05] [-1.61583458e+05] [-1.72739426e+05] [-1.83891519e+05] [-1.95039688e+05] [-2.00612550e+05] [-2.06184358e+05] [-2.11755123e+05] [-2.52059683e+05] [-2.92291794e+05] [-3.32466516e+05] [-3.89680808e+05] [-4.46598302e+05] [-5.03297996e+05] [-5.37179087e+05] [-5.70744169e+05] [-6.04007419e+05] [-6.34721200e+05] [-6.64879281e+05] [-1.09365068e-04]]
fixedse.post_monopile_tower.cylinder_Myy | intermediate | N*m | [[ 6.44577350e+07] [ 2.84056491e+08] [ 5.31715088e+08] [ 5.76401401e+08] [ 5.56580067e+08] [ 5.36709717e+08] [ 5.16798872e+08] [ 4.96852622e+08] [ 4.76884622e+08] [ 4.66902025e+08] [ 4.56916725e+08] [ 4.46930405e+08] [ 4.36944330e+08] [ 4.26957471e+08] [ 4.16969733e+08] [ 4.11977252e+08] [ 4.06984600e+08] [ 4.01991913e+08] [ 3.65795511e+08] [ 3.29589124e+08] [ 2.93426177e+08] [ 2.41784715e+08] [ 1.90101418e+08] [ 1.38498079e+08] [ 1.07612375e+08] [ 7.66931324e+07] [ 4.57667601e+07] [ 1.69104868e+07] [-1.19313780e+07] [ 2.91032880e-02]]
fixedse.post_monopile_tower.cylinder_Mzz | intermediate | N*m | [[1182684.2769321 ] [2527695.75548806] [4219661.0380532 ] [6490268.35631342] [6490225.16534646] [6490181.83373911] [6490220.14141204] [6490175.67657115] [6490130.37139624] [6490153.22893437] [6490128.97173565] [6490104.13458877] [6490124.07967462] [6490100.46094526] [6490079.59241643] [6490100.55872091] [6490090.12443986] [6490079.69019242] [6490178.71237314] [6490102.99686261] [6490027.12045417] [6490358.14353604] [6490249.07956438] [6490139.94069309] [6490918.79416276] [6490851.67091239] [6490784.46580575] [6491091.63777396] [6491270.70837277] [ 0. ]]
fixedse.post_monopile_tower.qdyn | intermediate | Pa | [[0.00000000e+00] [0.00000000e+00] [0.00000000e+00] [5.07132402e+05] [4.40340815e+05] [3.74007941e+05] [3.08202522e+05] [2.43048288e+05] [1.78739406e+05] [1.15565982e+05] [8.45315421e+04] [5.39547966e+04] [2.39210541e+04] [0.00000000e+00] [0.00000000e+00] [0.00000000e+00] [0.00000000e+00] [0.00000000e+00] [1.32570760e+02] [1.52752435e+02] [1.66886773e+02] [1.78007829e+02] [1.90848514e+02] [2.01421346e+02] [2.10481727e+02] [2.15375609e+02] [2.19940725e+02] [2.24224101e+02] [2.28000711e+02] [2.31589016e+02] [2.35009429e+02]]
fixedse.monopile_height | intermediate | m | [95.]
fixedse.tower_foundation_height | intermediate | m | [15.]
fixedse.monopile_foundation_height | intermediate | m | [-80.]
fixedse.soil.d0 | intermediate | m | [10.]
tcc.hub_cost | output | USD | [0.]
tcc.pitch_system_cost | output | USD | [0.]
tcc.spinner_cost | output | USD | [0.]
tcc.lss_cost | output | USD | [0.]
tcc.main_bearing_cost | output | USD | [0.]
tcc.gearbox_cost | output | USD | [0.]
tcc.hss_cost | output | USD | [0.]
tcc.brake_cost | output | USD | [0.]
tcc.generator_cost | output | USD | [0.]
tcc.bedplate_cost | output | USD | [0.]
tcc.yaw_system_cost | output | USD | [0.]
tcc.converter_cost | output | USD | [0.]
tcc.hvac_cost | output | USD | [0.]
tcc.cover_cost | output | USD | [0.]
tcc.elec_cost | output | USD | [627750.]
tcc.controls_cost | output | USD | [317250.]
tcc.platforms_cost | output | USD | [0.]
tcc.transformer_cost | output | USD | [0.]
tcc.blade_cost | output | USD | [0.]
tcc.rotor_cost | output | USD | [0.]
tcc.rotor_mass_tcc | output | kg | [0.]
tcc.nacelle_cost | output | USD | [945000.]
tcc.nacelle_mass_tcc | output | kg | [0.]
tcc.tower_cost | output | USD | [4438974.14957652]
tcc.tower_mass | intermediate | kg | [1735780.50215988]
tcc.turbine_cost | output | USD | [5383974.14957652]
tcc.turbine_cost_kW | output | USD/kW | [358.93160997]
tcc.turbine_mass_tcc | output | kg | [1735780.50215988]
tcc.hub_system_cost | output | USD | [0.]
tcc.hub_system_mass_tcc | output | kg | [0.]
tcc.tower_parts_cost | output | USD | [4438974.14957652]
tcc.tower_cost_external | intermediate | USD | [4438974.14957652]
towerse.env.distLoads.windLoads_Px | intermediate | N/m | [ 927.99815941 1070.12742489 1170.96499657 1251.15492825 1344.74637369 1422.65663273 1490.05546078 1526.70959183 1561.06149957 1593.43543744 1387.28433325 1188.95291972 992.62302317]
towerse.env.distLoads.windLoads_Py | intermediate | N/m | [0. 0. 0. 0. 0. 0. 0. 0. 0. 0. 0. 0. 0.]
towerse.env.distLoads.windLoads_Pz | intermediate | N/m | [0. 0. 0. 0. 0. 0. 0. 0. 0. 0. 0. 0. 0.]
towerse.env.distLoads.windLoads_qdyn | intermediate | N/m**2 | [132.5707599 152.75243455 166.88677297 178.00782852 190.84851358 201.42134572 210.48172663 215.37560902 219.9407255 224.2241011 228.00071087 231.58901608 235.00942903]
towerse.env.distLoads.windLoads_z | intermediate | m | [ 15. 27.07132867 39.14265734 51.21398601 68.45874126 85.7034965 102.94825175 113.2951049 123.64195804 133.98881119 143.64587413 153.30293706 162.96 ]
towerse.env.distLoads.windLoads_beta | intermediate | deg | [0.]
towerse.z_global | output | m | [ 15. 27.07132867 39.14265734 51.21398601 68.45874126 85.7034965 102.94825175 113.2951049 123.64195804 133.98881119 143.64587413 153.30293706 162.96 ]
towerse.wind_reference_height | intermediate | m | [162.96]
towerse.env.windLoads.U | intermediate | m/s | [14.71196985 15.7921414 16.50661082 17.04772789 17.65189536 18.13425424 18.53762755 18.75189717 18.94958835 19.1332215 19.29367924 19.44490977 19.58797753]
towerse.outer_diameter_full | output | m | [10. 10. 10. 10. 10. 10. 10. 10. 10. 10. 8.66633333 7.33266667 5.999 ]
towerse.joint1 | output | m | [ 0. 0. 15.]
towerse.joint2 | output | m | [ 0. 0. 162.96]
towerse.s_full | output | m | [0. 0.08158508 0.16317016 0.24475524 0.36130536 0.47785548 0.59440559 0.66433566 0.73426573 0.8041958 0.86946387 0.93473193 1. ]
towerse.g2e.Px_global | intermediate | N/m | [ 927.99815941 1070.12742489 1170.96499657 1251.15492825 1344.74637369 1422.65663273 1490.05546078 1526.70959183 1561.06149957 1593.43543744 1387.28433325 1188.95291972 992.62302317]
towerse.g2e.Py_global | intermediate | N/m | [0. 0. 0. 0. 0. 0. 0. 0. 0. 0. 0. 0. 0.]
towerse.g2e.Pz_global | intermediate | N/m | [0. 0. 0. 0. 0. 0. 0. 0. 0. 0. 0. 0. 0.]
towerse.g2e.qdyn_global | intermediate | Pa | [132.5707599 152.75243455 166.88677297 178.00782852 190.84851358 201.42134572 210.48172663 215.37560902 219.9407255 224.2241011 228.00071087 231.58901608 235.00942903]
towerse.lc:Px | intermediate | N/m | [0. 0. 0. 0. 0. 0. 0. 0. 0. 0. 0. 0. 0.]
towerse.lc:Py | intermediate | N/m | [0. 0. 0. 0. 0. 0. 0. 0. 0. 0. 0. 0. 0.]
towerse.lc:Pz | intermediate | N/m | [ -927.99815941 -1070.12742489 -1170.96499657 -1251.15492825 -1344.74637369 -1422.65663273 -1490.05546078 -1526.70959183 -1561.06149957 -1593.43543744 -1387.28433325 -1188.95291972 -992.62302317]
towerse.lc:qdyn | intermediate | Pa | [132.5707599 152.75243455 166.88677297 178.00782852 190.84851358 201.42134572 210.48172663 215.37560902 219.9407255 224.2241011 228.00071087 231.58901608 235.00942903]
towerse.member.gc.d | intermediate | m | [10. 10. 10. 10. 5.999]
towerse.member.gc.t | intermediate | m | [0.09664752 0.04618834 0.01561577 0.01259851]
towerse.member.s | output |  | [0. 0.24475524 0.59440559 0.8041958 1. ]
towerse.member.height | output | m | [147.96]
towerse.tower_outer_diameter | output | m | [10. 10. 10. 10. 5.999]
towerse.tower_wall_thickness | output | m | [0.09664752 0.04618834 0.01561577 0.01259851]
towerse.member.E | output | Pa | [2.e+11 2.e+11 2.e+11 2.e+11]
towerse.member.G | output | Pa | [7.93e+10 7.93e+10 7.93e+10 7.93e+10]
towerse.member.sigma_y | output | Pa | [3.45e+08 3.45e+08 3.45e+08 3.45e+08]
towerse.member.rho | output | kg/m**3 | [7800. 7800. 7800. 7800.]
towerse.member.unit_cost | output | USD/kg | [0.7 0.7 0.7 0.7]
towerse.member.outfitting_factor | output |  | [1.07 1.07 1.07 1.07]
towerse.nodes_xyz | output | m | [[ 0. 0. 15. ] [ 0. 0. 27.07132867] [ 0. 0. 39.14265734] [ 0. 0. 51.21398601] [ 0. 0. 68.45874126] [ 0. 0. 85.7034965 ] [ 0. 0. 102.94825175] [ 0. 0. 113.2951049 ] [ 0. 0. 123.64195804] [ 0. 0. 133.98881119] [ 0. 0. 143.64587413] [ 0. 0. 153.30293706] [ 0. 0. 162.96 ]]
towerse.z_full | output | m | [ 0. 12.07132867 24.14265734 36.21398601 53.45874126 70.7034965 87.94825175 98.2951049 108.64195804 118.98881119 128.64587413 138.30293706 147.96 ]
towerse.tower_s | intermediate |  | [0. 0.24475524 0.59440559 0.8041958 1. ]
towerse.t_full | output | m | [0.09664752 0.09664752 0.09664752 0.04618834 0.04618834 0.04618834 0.01561577 0.01561577 0.01561577 0.01259851 0.01259851 0.01259851]
towerse.E_full | output | Pa | [2.e+11 2.e+11 2.e+11 2.e+11 2.e+11 2.e+11 2.e+11 2.e+11 2.e+11 2.e+11 2.e+11 2.e+11]
towerse.G_full | output | Pa | [7.93e+10 7.93e+10 7.93e+10 7.93e+10 7.93e+10 7.93e+10 7.93e+10 7.93e+10 7.93e+10 7.93e+10 7.93e+10 7.93e+10]
towerse.sigma_y_full | output | Pa | [3.45e+08 3.45e+08 3.45e+08 3.45e+08 3.45e+08 3.45e+08 3.45e+08 3.45e+08 3.45e+08 3.45e+08 3.45e+08 3.45e+08]
towerse.rho_full | output | kg/m**3 | [7800. 7800. 7800. 7800. 7800. 7800. 7800. 7800. 7800. 7800. 7800. 7800.]
towerse.outfitting_full | output |  | [1.07 1.07 1.07 1.07 1.07 1.07 1.07 1.07 1.07 1.07 1.07 1.07]
towerse.member.unit_cost_full | output | USD/kg | [0.7 0.7 0.7 0.7 0.7 0.7 0.7 0.7 0.7 0.7 0.7 0.7]
towerse.tower_height | intermediate | m | [147.96]
towerse.section_A | output | m**2 | [3.21741135 3.21741135 3.21741135 1.54545153 1.54545153 1.54545153 0.52410505 0.52410505 0.52410505 0.39472566 0.33824493 0.28176421]
towerse.section_Asx | output | m**2 | [1.83385262 1.83385262 1.83385262 0.87880689 0.87880689 0.87880689 0.2976185 0.2976185 0.2976185 0.22412806 0.19207703 0.16002605]
towerse.section_Asy | output | m**2 | [1.83385262 1.83385262 1.83385262 0.87880689 0.87880689 0.87880689 0.2976185 0.2976185 0.2976185 0.22412806 0.19207703 0.16002605]
towerse.section_Ixx | output | kg*m**2 | [39.44776811 39.44776811 39.44776811 19.14051381 19.14051381 19.14051381 6.53088437 6.53088437 6.53088437 4.28638262 2.69711241 1.55906096]
towerse.section_Iyy | output | kg*m**2 | [39.44776811 39.44776811 39.44776811 19.14051381 19.14051381 19.14051381 6.53088437 6.53088437 6.53088437 4.28638262 2.69711241 1.55906096]
towerse.section_J0 | output | kg*m**2 | [78.89553622 78.89553622 78.89553622 38.28102762 38.28102762 38.28102762 13.06176873 13.06176873 13.06176873 8.57276524 5.39422481 3.11812191]
towerse.section_rho | output | kg/m**3 | [7800. 7800. 7800. 7800. 7800. 7800. 7800. 7800. 7800. 7800. 7800. 7800.]
towerse.section_E | output | Pa | [2.e+11 2.e+11 2.e+11 2.e+11 2.e+11 2.e+11 2.e+11 2.e+11 2.e+11 2.e+11 2.e+11 2.e+11]
towerse.section_G | output | Pa | [7.93e+10 7.93e+10 7.93e+10 7.93e+10 7.93e+10 7.93e+10 7.93e+10 7.93e+10 7.93e+10 7.93e+10 7.93e+10 7.93e+10]
towerse.post.cylinder_Fz | intermediate | N | [[-20755736.27177617] [-17771617.94300687] [-14786417.91874037] [-12725745.82762802] [-10663609.77363598] [ -8600233.33897217] [ -8169992.91092589] [ -7739388.81272488] [ -7308442.96411129] [ -7002625.28047218] [ -6740461.3170661 ] [ -6521904.15000001]]
towerse.post.cylinder_Vx | intermediate | N | [[2912478.26723719] [2913369.13426248] [2914179.76510739] [2914483.63798553] [2915732.25772172] [2916744.98459925] [2913210.37854611] [2913442.94267258] [2913623.37226029] [2913259.9924648 ] [2913163.65708752] [2913008.93134702]]
towerse.post.cylinder_Vy | intermediate | N | [[-3354.88907541] [-3354.38428699] [-3353.78691995] [-3353.24084915] [-3351.57111511] [-3349.63409605] [-3353.32752247] [-3352.46063793] [-3351.53493835] [-3351.72067107] [-3351.03976903] [-3350.00727459]]
towerse.post.cylinder_Mxx | intermediate | N*m | [[-221054.82205273] [-261438.96173504] [-301753.983937 ] [-359158.53770608] [-416270.15152766] [-473157.82543249] [-507146.94274327] [-540834.85373938] [-574233.71785914] [-605087.5577633 ] [-635409.24196018] [-664796.34315622]]
towerse.post.cylinder_Myy | intermediate | N*m | [[ 3.90086411e+08] [ 3.54701046e+08] [ 3.19232869e+08] [ 2.68397483e+08] [ 2.17381663e+08] [ 1.66315251e+08] [ 1.35674060e+08] [ 1.04968533e+08] [ 7.42267508e+07] [ 4.55139761e+07] [ 1.67813452e+07] [-1.19535913e+07]]
towerse.post.cylinder_Mzz | intermediate | N*m | [[6490178.95922145] [6490103.08103684] [6490027.16769434] [6490358.18460096] [6490249.04206029] [6490139.82565606] [6490918.26110871] [6490851.05462315] [6490783.79272329] [6491090.67310455] [6491269.78364519] [6491533.40418788]]
towerse.qdyn | output | Pa | [[132.5707599 ] [152.75243455] [166.88677297] [178.00782852] [190.84851358] [201.42134572] [210.48172663] [215.37560902] [219.9407255 ] [224.2241011 ] [228.00071087] [231.58901608] [235.00942903]]
towerse.hub_height | intermediate | m | [162.96]
towerse.foundation_height | intermediate | m | [15.]
towerse.Px | output | N/m | [[0.] [0.] [0.] [0.] [0.] [0.] [0.] [0.] [0.] [0.] [0.] [0.] [0.]]
towerse.Py | output | N/m | [[0.] [0.] [0.] [0.] [0.] [0.] [0.] [0.] [0.] [0.] [0.] [0.] [0.]]
towerse.Pz | output | N/m | [[ -927.99815941] [-1070.12742489] [-1170.96499657] [-1251.15492825] [-1344.74637369] [-1422.65663273] [-1490.05546078] [-1526.70959183] [-1561.06149957] [-1593.43543744] [-1387.28433325] [-1188.95291972] [ -992.62302317]]
towerse.tower_mass | output | kg | [1735780.50215988]
towerse.tower_center_of_mass | output | m | [45.17333728]
towerse.tower_I_base | output | kg*m**2 | [5.67207549e+09 5.67207549e+09 4.21908917e+07 0.00000000e+00 0.00000000e+00 0.00000000e+00]
tower_grid.ref_axis | intermediate | m | [[ 0. 0. 15. ] [ 0. 0. 51.21398601] [ 0. 0. 102.94825175] [ 0. 0. 133.98881119] [ 0. 0. 162.96 ]] | 2D array of the coordinates (x,y,z) of the tower reference axis. The coordinate system is the global coordinate system of OpenFAST: it is placed at tower base with x pointing downwind, y pointing on the side and z pointing vertically upwards. A standard tower configuration will have zero x and y values and positive z values.
fixedse.env.Px | output | N/m | [ 0. 0. 0. 16559.12275638 17361.27209706 19858.38615323 24325.8569609 31281.03302822 41477.85456624 56075.57315139 65556.51476523 76900.86867692 90542.73003872 0. 0. 0. 0. 0. 0. ]
fixedse.env.Py | output | N/m | [0. 0. 0. 0. 0. 0. 0. 0. 0. 0. 0. 0. 0. 0. 0. 0. 0. 0. 0.]
fixedse.env.Pz | output | N/m | [0. 0. 0. 0. 0. 0. 0. 0. 0. 0. 0. 0. 0. 0. 0. 0. 0. 0. 0.]
fixedse.env.qdyn | output | N/m**2 | [ 0. 0. 0. 507132.40218069 440340.81547589 374007.94143019 308202.52162486 243048.28777994 178739.40619334 115565.98197544 84531.54207917 53954.79657467 23921.05412328 0. 0. 0. 0. 0. 0. ]
fixedse.env.wave.U | output | m/s | [0. 0. 0. 0.30442213 0.31884701 0.36348865 0.44257772 0.56360938 0.73805368 0.98244251 1.13778993 1.31993631 1.53317186 0. 0. 0. 0. 0. 0. ]
fixedse.env.wave.W | output | m/s | [ 0. 0. 0. -0. -0.09481866 -0.19862318 -0.321251 -0.47432342 -0.67234694 -0.93408803 -1.09630884 -1.2843516 -1.50264538 0. 0. 0. 0. 0. 0. ]
fixedse.env.wave.V | output | m/s | [0. 0. 0. 0.30442213 0.33264695 0.41421633 0.54687955 0.73663983 0.99838552 1.355623 1.58001867 1.84168154 2.14675548 0. 0. 0. 0. 0. 0. ]
fixedse.env.wave.A | output | m/s**2 | [0. 0. 0. 0.20240642 0.21199734 0.241679 0.29426432 0.37473674 0.49072254 0.65321358 0.75650211 0.87760894 1.01938655 0. 0. 0. 0. 0. 0. ]
fixedse.env.wave.p | output | N/m**2 | [ 0. 0. 0. 507084.90735303 440288.71297679 373940.22787901 308102.13566772 242885.48931713 178460.23553455 115071.3204208 83868.07704797 53061.90273978 22716.363445 0. 0. 0. 0. 0. 0. ]
fixedse.env.wave.phase_speed | output | m/s | [14.45519994]
fixedse.env.waveLoads.waveLoads_Px | output | N/m | [ 0. 0. 0. 16559.12275638 17361.27209706 19858.38615323 24325.8569609 31281.03302822 41477.85456624 56075.57315139 65556.51476523 76900.86867692 90542.73003872 0. 0. 0. 0. 0. 0. ]
fixedse.env.waveLoads.waveLoads_Py | output | N/m | [0. 0. 0. 0. 0. 0. 0. 0. 0. 0. 0. 0. 0. 0. 0. 0. 0. 0. 0.]
fixedse.env.waveLoads.waveLoads_Pz | output | N/m | [0. 0. 0. 0. 0. 0. 0. 0. 0. 0. 0. 0. 0. 0. 0. 0. 0. 0. 0.]
fixedse.env.waveLoads.waveLoads_qdyn | output | N/m**2 | [ 0. 0. 0. 47.49482766 52.1024991 67.71355118 100.38595714 162.79846282 279.17065879 494.66155464 663.4650312 892.89383489 1204.69067828 0. 0. 0. 0. 0. 0. ]
fixedse.env.waveLoads.waveLoads_pt | output | N/m**2 | [ 0. 0. 0. 507132.40218069 440340.81547589 374007.94143019 308202.52162486 243048.28777994 178739.40619334 115565.98197544 84531.54207917 53954.79657467 23921.05412328 0. 0. 0. 0. 0. 0. ]
fixedse.env.waveLoads.waveLoads_z | output | m | [-80. -70. -60. -50. -43.33333333 -36.66666667 -30. -23.33333333 -16.66666667 -10. -6.66666667 -3.33333333 0. 3.33333333 6.66666667 10. 11.66666667 13.33333333 15. ]
fixedse.env.waveLoads.waveLoads_beta | output | deg | [0.]
fixedse.env.wind.U | output | m/s | [0. 0. 0. 0. 0. 0. 0. 0. 0. 0. 0. 0. 0. 0. 0. 0. 0. 0. 0.]
fixedse.env.windLoads.windLoads_Px | output | N/m | [0. 0. 0. 0. 0. 0. 0. 0. 0. 0. 0. 0. 0. 0. 0. 0. 0. 0. 0.]
fixedse.env.windLoads.windLoads_Py | output | N/m | [0. 0. 0. 0. 0. 0. 0. 0. 0. 0. 0. 0. 0. 0. 0. 0. 0. 0. 0.]
fixedse.env.windLoads.windLoads_Pz | output | N/m | [0. 0. 0. 0. 0. 0. 0. 0. 0. 0. 0. 0. 0. 0. 0. 0. 0. 0. 0.]
fixedse.env.windLoads.windLoads_qdyn | output | N/m**2 | [0. 0. 0. 0. 0. 0. 0. 0. 0. 0. 0. 0. 0. 0. 0. 0. 0. 0. 0.]
fixedse.env.windLoads.windLoads_z | output | m | [-80. -70. -60. -50. -43.33333333 -36.66666667 -30. -23.33333333 -16.66666667 -10. -6.66666667 -3.33333333 0. 3.33333333 6.66666667 10. 11.66666667 13.33333333 15. ]
fixedse.env.windLoads.windLoads_beta | output | deg | [0.]
fixedse.g2e.Px | output | N/m | [0. 0. 0. 0. 0. 0. 0. 0. 0. 0. 0. 0. 0. 0. 0. 0. 0. 0. 0.]
fixedse.g2e.Py | output | N/m | [0. 0. 0. 0. 0. 0. 0. 0. 0. 0. 0. 0. 0. 0. 0. 0. 0. 0. 0.]
fixedse.g2e.Pz | output | N/m | [ 0. 0. 0. -16559.12275638 -17361.27209706 -19858.38615323 -24325.8569609 -31281.03302822 -41477.85456624 -56075.57315139 -65556.51476523 -76900.86867692 -90542.73003872 0. 0. 0. 0. 0. 0. ]
fixedse.g2e.qdyn | output | Pa | [ 0. 0. 0. 507132.40218069 440340.81547589 374007.94143019 308202.52162486 243048.28777994 178739.40619334 115565.98197544 84531.54207917 53954.79657467 23921.05412328 0. 0. 0. 0. 0. 0. ]
fixedse.constr_d_to_t | output |  | [94.94124644 52.24772676 60.00052852 68.32291179 74.58661748 81.12693283]
fixedse.constr_taper | output |  | [1. 1. 1. 1. 1. 1.]
fixedse.slope | output |  | [1. 1. 1. 1. 1. 1.]
fixedse.thickness_slope | output |  | [1.81713641 0.87078778 0.87819045 0.91602105 0.9193817 ]
fixedse.member.nu_full | output |  | [0.26103405 0.26103405 0.26103405 0.26103405 0.26103405 0.26103405 0.26103405 0.26103405 0.26103405 0.26103405 0.26103405 0.26103405 0.26103405 0.26103405 0.26103405 0.26103405 0.26103405 0.26103405]
fixedse.member.nodes_r | output | m | [5. 5. 5. 5. 5. 5. 5. 5. 5. 5. 5. 5. 5. 5. 5. 5. 5. 5. 5.]
fixedse.member.center_of_buoyancy | output | m | [ 0. 0. -40.]
fixedse.member.displacement | output | m**3 | [6283.18530718]
fixedse.member.buoyancy_force | output | N | [63155363.28768826]
fixedse.member.idx_cb | output |  | [5.]
fixedse.member.Awater | output | m**2 | [78.53981634]
fixedse.member.Iwaterx | output | m**4 | [490.87385212]
fixedse.member.Iwatery | output | m**4 | [490.87385212]
fixedse.member.added_mass | output | kg | [6.44026494e+06 6.44026494e+06 1.70833333e+05 3.43498144e+09 3.43498144e+09 0.00000000e+00]
fixedse.member.waterline_centroid | output | m | [0. 0.]
fixedse.member.z_dim | output | m | [-80. -70. -60. -50. -43.33333333 -36.66666667 -30. -23.33333333 -16.66666667 -10. -6.66666667 -3.33333333 0. 3.33333333 6.66666667 10. 11.66666667 13.33333333 15. ]
fixedse.member.d_eff | output | m | [10. 10. 10. 10. 10. 10. 10. 10. 10. 10. 10. 10. 10. 10. 10. 10. 10. 10. 10.]
fixedse.monopile_section_height | output | m | [30. 20. 20. 10. 10. 5.]
fixedse.member.sigma_ult | output | Pa | [4.5e+08 4.5e+08 4.5e+08 4.5e+08 4.5e+08 4.5e+08]
fixedse.member.wohler_exp | output |  | [3. 3. 3. 3. 3. 3.]
fixedse.member.wohler_A | output |  | [3.55346484e+10 3.55346484e+10 3.55346484e+10 3.55346484e+10 3.55346484e+10 3.55346484e+10]
fixedse.member.ballast_density | output | kg/m**3 | []
fixedse.member.ballast_unit_cost | output | USD/kg | []
fixedse.z_param | output | m | [-80. -50. -30. -10. 0. 10. 15.]
fixedse.member.sec_loc | output |  | [0. 0.32258065 0.58064516 0.77419355 0.90322581 1. ] | normalized sectional location
fixedse.member.str_tw | output | deg | [0. 0. 0. 0. 0. 0.] | structural twist of section
fixedse.member.tw_iner | output | deg | [0. 0. 0. 0. 0. 0.] | inertial twist of section
fixedse.member.mass_den | output | kg/m | [27325.91500524 49222.99780371 42970.85581366 37814.50421515 34682.09064313 31921.0124851 ] | sectional mass per unit length
fixedse.member.foreaft_iner | output | kg*m | [334454.24596547 592185.56320691 519529.73559268 459047.13669756 422057.21910988 389297.15795215] | sectional fore-aft intertia per unit length about the Y_G inertia axis
fixedse.member.sideside_iner | output | kg*m | [334454.24596547 592185.56320691 519529.73559268 459047.13669756 422057.21910988 389297.15795215] | sectional side-side intertia per unit length about the Y_G inertia axis
fixedse.member.foreaft_stff | output | N*m**2 | [8.01471953e+12 1.41908834e+13 1.24497900e+13 1.10004107e+13 1.01140000e+13 9.32895178e+12] | sectional fore-aft bending stiffness per unit length about the Y_E elastic axis
fixedse.member.sideside_stff | output | N*m**2 | [8.01471953e+12 1.41908834e+13 1.24497900e+13 1.10004107e+13 1.01140000e+13 9.32895178e+12] | sectional side-side bending stiffness per unit length about the Y_E elastic axis
fixedse.member.tor_stff | output | N*m**2 | [6.35567259e+12 1.12533705e+13 9.87268345e+12 8.72332565e+12 8.02040198e+12 7.39785876e+12] | sectional torsional stiffness
fixedse.member.axial_stff | output | N | [6.54826624e+11 1.17955902e+12 1.02973534e+12 9.06170722e+11 8.31106893e+11 7.64941588e+11] | sectional axial stiffness
fixedse.member.cg_offst | output | m | [0. 0. 0. 0. 0. 0.] | offset from the sectional center of mass
fixedse.member.sc_offst | output | m | [0. 0. 0. 0. 0. 0.] | offset from the sectional shear center
fixedse.member.tc_offst | output | m | [0. 0. 0. 0. 0. 0.] | offset from the sectional tension center
fixedse.member.axial_load2stress | output | m**2 | [[0. 0. 0.30542436 0.12477043 0.12477043 0. ] [0. 0. 0.16955489 0.07046778 0.07046778 0. ] [0. 0. 0.19422466 0.08032264 0.08032264 0. ] [0. 0. 0.22070896 0.0909057 0.0909057 0. ] [0. 0. 0.24064293 0.09887285 0.09887285 0. ] [0. 0. 0.26145787 0.10719318 0.10719318 0. ]]
fixedse.member.shear_load2stress | output | m**2 | [[0.50059006 0.50059006 0. 0. 0. 0.06238521] [0.27671799 0.27671799 0. 0. 0. 0.03523389] [0.31737749 0.31737749 0. 0. 0. 0.04016132] [0.36101997 0.36101997 0. 0. 0. 0.04545285] [0.39386476 0.39386476 0. 0. 0. 0.04943642] [0.42815863 0.42815863 0. 0. 0. 0.05359659]]
fixedse.member.labor_hours | output | h | [1423.28601219]
fixedse.member.shell_cost | output | USD | [8240806.36258248]
fixedse.member.shell_mass | output | kg | [3548225.53351286]
fixedse.member.shell_z_cg | output | m | [49.55835214]
fixedse.member.shell_I_base | output | kg*m**2 | [1.10243004e+10 1.10243004e+10 8.60509254e+07 0.00000000e+00 0.00000000e+00 0.00000000e+00]
fixedse.member.section_D | output | m | [10. 10. 10. 10. 10. 10. 10. 10. 10. 10. 10. 10. 10. 10. 10. 10. 10. 10.]
fixedse.member.section_t | output | m | [0.11270128 0.11270128 0.11270128 0.2047936 0.2047936 0.2047936 0.17833176 0.17833176 0.17833176 0.15660925 0.15660925 0.15660925 0.14345737 0.14345737 0.14345737 0.13189208 0.13189208 0.13189208]
fixedse.member.section_sigma_y | output | Pa | [3.45e+08 3.45e+08 3.45e+08 3.45e+08 3.45e+08 3.45e+08 3.45e+08 3.45e+08 3.45e+08 3.45e+08 3.45e+08 3.45e+08 3.45e+08 3.45e+08 3.45e+08 3.45e+08 3.45e+08 3.45e+08]
fixedse.monopile_mass | output | kg | [3648225.53351286]
fixedse.monopile_cost | output | USD | [8740806.36258248]
fixedse.monopile_z_cg | output | m | [50.80393434]
fixedse.monopile_I_base | output | kg*m**2 | [1.19280504e+10 1.19280504e+10 8.85509254e+07 0.00000000e+00 0.00000000e+00 0.00000000e+00]
fixedse.structural_mass | output | kg | [5384006.03567274]
fixedse.structural_cost | output | USD | [13179780.512159]
fixedse.monopile.section_L | output | m | [10. 10. 10. 6.66666667 6.66666667 6.66666667 6.66666667 6.66666667 6.66666667 3.33333333 3.33333333 3.33333333 3.33333333 3.33333333 3.33333333 1.66666667 1.66666667 1.66666667 12.07132867 12.07132867 12.07132867 17.24475524 17.24475524 17.24475524 10.34685315 10.34685315 10.34685315 9.65706294 9.65706294 9.65706294]
fixedse.f1 | output | Hz | [0.22]
fixedse.f2 | output | Hz | [0.22108695]
fixedse.structural_frequencies | output | Hz | [0.22 0.22108695 0.8560231 0.91071641 0.99506014 1.60253331]
fixedse.fore_aft_freqs | output | Hz | [0.22108695 0.91071641 1.80747448]
fixedse.side_side_freqs | output | Hz | [0.22 0.8560231 1.60253331]
fixedse.torsion_freqs | output | Hz | [4.37437418 0. 0. ]
fixedse.fore_aft_modes | output |  | [[ 0.97472047 -0.14012688 -0.44553086 1.38015044 -0.76921317] [ -2.72590027 3.11733446 -0.36174604 1.79799153 -0.82767968] [ -6.4238599 13.44192444 5.90620455 0.77148996 -12.69575905]]
fixedse.side_side_modes | output |  | [[ 0.96656438 -0.13705898 -0.43412181 1.35179702 -0.7471806 ] [ -2.72723344 2.9044878 0.08947664 0.52730535 0.20596365] [ -4.97146238 9.71706632 -0.47456225 10.13282345 -13.40386515]]
fixedse.torsion_modes | output |  | [[ -2.65778953 13.55055931 -36.41342356 47.04661881 -20.52596503] [ 0. 0. 0. 0. 0. ] [ 0. 0. 0. 0. 0. ]]
fixedse.tower_fore_aft_modes | output |  | [[ 0.65535276 1.61625391 -3.9357324 4.57290243 -1.9087767 ] [ -0.07517372 2.65061374 -5.59118749 6.80186083 -2.78611336] [ 5.70230152 -6.37920736 25.19875187 -31.70784349 8.18599745]]
fixedse.tower_side_side_modes | output |  | [[ 0.64453715 1.63389355 -3.97819574 4.61829047 -1.91852543] [ -0.15742017 2.8023763 -6.07594581 7.28681191 -2.85582224] [ 2.57600284 -1.76466306 9.31216853 -10.66705512 1.54354682]]
fixedse.tower_torsion_modes | output |  | [[ -3.82323622 30.41614647 -82.59533447 97.29255304 -40.29012882] [ 0. 0. 0. 0. 0. ] [ 0. 0. 0. 0. 0. ]]
fixedse.monopile.monopile_deflection | output | m | [[2.74910254e-04] [5.16193957e-04] [7.73062584e-05] [4.66959499e-03] [1.11252484e-02] [1.92682447e-02] [2.90405225e-02] [4.05025947e-02] [5.36890306e-02] [6.85332332e-02] [7.65876571e-02] [8.50828430e-02] [9.40093567e-02] [1.03380252e-01] [1.13199770e-01] [1.23457659e-01] [1.28754422e-01] [1.34165832e-01] [1.39690498e-01] [1.83766005e-01] [2.34597864e-01] [2.91517108e-01] [3.87975861e-01] [5.03218985e-01] [6.33230833e-01] [7.20985288e-01] [8.17561418e-01] [9.20424078e-01] [1.02094109e+00] [1.12380205e+00] [1.22457324e+00]]
fixedse.monopile.top_deflection | output | m | [1.22457324]
fixedse.monopile.monopile_Fz | output | N | [[-58894229.41069856] [-56214560.1767659 ] [-53452923.28690965] [-50123006.19883633] [-46782201.54724868] [-43418413.76239914] [-40425668.51008675] [-37376321.65859179] [-34245152.82937339] [-32808388.23167189] [-31337261.92040406] [-29824908.34879501] [-28541832.69565438] [-27408152.53918377] [-26274472.3827128 ] [-25752759.13773666] [-25231045.89276088] [-24709332.64778296]]
fixedse.monopile.monopile_Vx | output | N | [[ -6106165.61459611] [-14358202.26914643] [-13603015.68415466] [ 2913588.62405339] [ 2914015.64716425] [ 2914439.13904135] [ 2914544.04208532] [ 2914983.39028517] [ 2915448.11049249] [ 2913708.26495085] [ 2913845.97834284] [ 2913994.99079303] [ 2913851.16417646] [ 2913646.059459 ] [ 2913720.6051232 ] [ 2912805.24757962] [ 2912823.1912469 ] [ 2912840.91733788]]
fixedse.monopile.monopile_Vy | output | N | [[ 97.61233388] [ -138.12023159] [-1541.460535 ] [-3355.1485754 ] [-3355.13683725] [-3355.10869744] [-3355.06444973] [-3355.00078168] [-3354.91632731] [-3354.96880075] [-3354.93734795] [-3354.90141897] [-3354.89056217] [-3354.88820632] [-3354.85609645] [-3354.96311715] [-3354.95437866] [-3354.9453975 ]]
fixedse.monopile.monopile_Mxx | output | N*m | [[ 4070.96091612] [ 11613.03199851] [ 3592.6361374 ] [ -16281.40478222] [ -38660.79015645] [ -61034.06741244] [ -83399.03818088] [-105752.91173374] [-128094.60074824] [-139261.09765858] [-150424.04024236] [-161583.45826561] [-172739.42623772] [-183891.51861941] [-195039.68801558] [-200612.54996168] [-206184.35784849] [-211755.12278723]]
fixedse.monopile.monopile_Myy | output | N*m | [[6.44577350e+07] [2.84056491e+08] [5.31715088e+08] [5.76401401e+08] [5.56580067e+08] [5.36709717e+08] [5.16798872e+08] [4.96852622e+08] [4.76884622e+08] [4.66902025e+08] [4.56916725e+08] [4.46930405e+08] [4.36944330e+08] [4.26957471e+08] [4.16969733e+08] [4.11977252e+08] [4.06984600e+08] [4.01991913e+08]]
fixedse.monopile.monopile_Mzz | output | N*m | [[1182684.2769321 ] [2527695.75548806] [4219661.0380532 ] [6490268.35631342] [6490225.16534646] [6490181.83373911] [6490220.14141204] [6490175.67657115] [6490130.37139624] [6490153.22893437] [6490128.97173565] [6490104.13458877] [6490124.07967462] [6490100.46094526] [6490079.59241643] [6490100.55872091] [6490090.12443986] [6490079.69019242]]
fixedse.monopile.mudline_F | output | N | [[ 2.91358862e+06] [-3.35514858e+03] [-5.34529233e+07]]
fixedse.monopile.mudline_M | output | N*m | [[6.10133027e+03] [5.96159650e+08] [6.49026836e+06]]
fixedse.monopile.monopile_tower_z_full | output | m | [-80. -70. -60. -50. -43.33333333 -36.66666667 -30. -23.33333333 -16.66666667 -10. -6.66666667 -3.33333333 0. 3.33333333 6.66666667 10. 11.66666667 13.33333333 15. 27.07132867 39.14265734 51.21398601 68.45874126 85.7034965 102.94825175 113.2951049 123.64195804 133.98881119 143.64587413 153.30293706 162.96 ]
fixedse.monopile.monopile_tower_outer_diameter_full | output | m | [10. 10. 10. 10. 10. 10. 10. 10. 10. 10. 10. 10. 10. 10. 10. 10. 10. 10. 10. 10. 10. 10. 10. 10. 10. 10. 10. 10. 8.66633333 7.33266667 5.999 ]
fixedse.monopile.monopile_tower_t_full | output | m | [0.1053283 0.1053283 0.1053283 0.19139589 0.19139589 0.19139589 0.1666652 0.1666652 0.1666652 0.14636379 0.14636379 0.14636379 0.13407231 0.13407231 0.13407231 0.12326363 0.12326363 0.12326363 0.09664752 0.09664752 0.09664752 0.04618834 0.04618834 0.04618834 0.01561577 0.01561577 0.01561577 0.01259851 0.01259851 0.01259851]
fixedse.monopile.monopile_tower_rho_sec | output | kg/m**3 | [7800. 7800. 7800. 7800. 7800. 7800. 7800. 7800. 7800. 7800. 7800. 7800. 7800. 7800. 7800. 7800. 7800. 7800. 7800. 7800. 7800. 7800. 7800. 7800. 7800. 7800. 7800. 7800. 7800. 7800.]
fixedse.monopile.monopile_tower_E_sec | output | Pa | [2.e+11 2.e+11 2.e+11 2.e+11 2.e+11 2.e+11 2.e+11 2.e+11 2.e+11 2.e+11 2.e+11 2.e+11 2.e+11 2.e+11 2.e+11 2.e+11 2.e+11 2.e+11 2.e+11 2.e+11 2.e+11 2.e+11 2.e+11 2.e+11 2.e+11 2.e+11 2.e+11 2.e+11 2.e+11 2.e+11]
fixedse.monopile.monopile_tower_G_sec | output | Pa | [7.93e+10 7.93e+10 7.93e+10 7.93e+10 7.93e+10 7.93e+10 7.93e+10 7.93e+10 7.93e+10 7.93e+10 7.93e+10 7.93e+10 7.93e+10 7.93e+10 7.93e+10 7.93e+10 7.93e+10 7.93e+10 7.93e+10 7.93e+10 7.93e+10 7.93e+10 7.93e+10 7.93e+10 7.93e+10 7.93e+10 7.93e+10 7.93e+10 7.93e+10 7.93e+10]
fixedse.monopile.monopile_tower_A_sec | output | m**2 | [3.50332244 3.50332244 3.50332244 6.31064074 6.31064074 6.31064074 5.50908408 5.50908408 5.50908408 4.84801336 4.84801336 4.84801336 4.44642188 4.44642188 4.44642188 4.0924375 4.0924375 4.0924375 3.21741135 3.21741135 3.21741135 1.54545153 1.54545153 1.54545153 0.52410505 0.52410505 0.52410505 0.39472566 0.33824493 0.28176421]
fixedse.monopile.monopile_tower_Asx_sec | output | m**2 | [1.99764253 1.99764253 1.99764253 3.61378742 3.61378742 3.61378742 3.15082211 3.15082211 3.15082211 2.76992986 2.76992986 2.76992986 2.53894254 2.53894254 2.53894254 2.33558297 2.33558297 2.33558297 1.83385262 1.83385262 1.83385262 0.87880689 0.87880689 0.87880689 0.2976185 0.2976185 0.2976185 0.22412806 0.19207703 0.16002605]
fixedse.monopile.monopile_tower_Asy_sec | output | m**2 | [1.99764253 1.99764253 1.99764253 3.61378742 3.61378742 3.61378742 3.15082211 3.15082211 3.15082211 2.76992986 2.76992986 2.76992986 2.53894254 2.53894254 2.53894254 2.33558297 2.33558297 2.33558297 1.83385262 1.83385262 1.83385262 0.87880689 0.87880689 0.87880689 0.2976185 0.2976185 0.2976185 0.22412806 0.19207703 0.16002605]
fixedse.monopile.monopile_tower_J0_sec | output | kg*m**2 | [ 85.75749897 85.75749897 85.75749897 151.8424521 151.8424521 151.8424521 133.21275272 133.21275272 133.21275272 117.70439403 117.70439403 117.70439403 108.21979977 108.21979977 108.21979977 99.81978409 99.81978409 99.81978409 78.89553622 78.89553622 78.89553622 38.28102762 38.28102762 38.28102762 13.06176873 13.06176873 13.06176873 8.57276524 5.39422481 3.11812191]
fixedse.monopile.monopile_tower_Ixx_sec | output | kg*m**2 | [42.87874948 42.87874948 42.87874948 75.92122605 75.92122605 75.92122605 66.60637636 66.60637636 66.60637636 58.85219701 58.85219701 58.85219701 54.10989989 54.10989989 54.10989989 49.90989205 49.90989205 49.90989205 39.44776811 39.44776811 39.44776811 19.14051381 19.14051381 19.14051381 6.53088437 6.53088437 6.53088437 4.28638262 2.69711241 1.55906096]
fixedse.monopile.monopile_tower_Iyy_sec | output | kg*m**2 | [42.87874948 42.87874948 42.87874948 75.92122605 75.92122605 75.92122605 66.60637636 66.60637636 66.60637636 58.85219701 58.85219701 58.85219701 54.10989989 54.10989989 54.10989989 49.90989205 49.90989205 49.90989205 39.44776811 39.44776811 39.44776811 19.14051381 19.14051381 19.14051381 6.53088437 6.53088437 6.53088437 4.28638262 2.69711241 1.55906096]
fixedse.monopile.monopile_tower_sigma_y_full | output | Pa | [3.45e+08 3.45e+08 3.45e+08 3.45e+08 3.45e+08 3.45e+08 3.45e+08 3.45e+08 3.45e+08 3.45e+08 3.45e+08 3.45e+08 3.45e+08 3.45e+08 3.45e+08 3.45e+08 3.45e+08 3.45e+08 3.45e+08 3.45e+08 3.45e+08 3.45e+08 3.45e+08 3.45e+08 3.45e+08 3.45e+08 3.45e+08 3.45e+08 3.45e+08 3.45e+08]
fixedse.monopile.monopile_tower_bending_height | output | m | [212.96]
fixedse.monopile.monopile_tower_qdyn | output | Pa | [[0.00000000e+00] [0.00000000e+00] [0.00000000e+00] [5.07132402e+05] [4.40340815e+05] [3.74007941e+05] [3.08202522e+05] [2.43048288e+05] [1.78739406e+05] [1.15565982e+05] [8.45315421e+04] [5.39547966e+04] [2.39210541e+04] [0.00000000e+00] [0.00000000e+00] [0.00000000e+00] [0.00000000e+00] [0.00000000e+00] [1.32570760e+02] [1.52752435e+02] [1.66886773e+02] [1.78007829e+02] [1.90848514e+02] [2.01421346e+02] [2.10481727e+02] [2.15375609e+02] [2.19940725e+02] [2.24224101e+02] [2.28000711e+02] [2.31589016e+02] [2.35009429e+02]]
fixedse.monopile.monopile_tower_Fz | output | N | [[-5.88942294e+07] [-5.62145602e+07] [-5.34529233e+07] [-5.01230062e+07] [-4.67822015e+07] [-4.34184138e+07] [-4.04256685e+07] [-3.73763217e+07] [-3.42451528e+07] [-3.28083882e+07] [-3.13372619e+07] [-2.98249083e+07] [-2.85418327e+07] [-2.74081525e+07] [-2.62744724e+07] [-2.57527591e+07] [-2.52310459e+07] [-2.47093326e+07] [-2.07524275e+07] [-1.77697609e+07] [-1.47856426e+07] [-1.27264539e+07] [-1.06657818e+07] [-8.60364579e+06] [-8.17393829e+06] [-7.74369786e+06] [-7.31309377e+06] [-7.00644538e+06] [-6.74234790e+06] [-1.49884727e-09]]
fixedse.monopile.monopile_tower_Vx | output | N | [[-6.10616561e+06] [-1.43582023e+07] [-1.36030157e+07] [ 2.91358862e+06] [ 2.91401565e+06] [ 2.91443914e+06] [ 2.91454404e+06] [ 2.91498339e+06] [ 2.91544811e+06] [ 2.91370826e+06] [ 2.91384598e+06] [ 2.91399499e+06] [ 2.91385116e+06] [ 2.91364606e+06] [ 2.91372061e+06] [ 2.91280525e+06] [ 2.91282319e+06] [ 2.91284092e+06] [ 2.91740681e+06] [ 2.91825608e+06] [ 2.91901175e+06] [ 2.91773647e+06] [ 2.91886285e+06] [ 2.91975097e+06] [ 2.91379873e+06] [ 2.91398469e+06] [ 2.91411726e+06] [ 2.91357276e+06] [ 2.91338542e+06] [ 1.15243301e+03]]
fixedse.monopile.monopile_tower_Vy | output | N | [[ 97.61233388] [ -138.12023159] [-1541.460535 ] [-3355.1485754 ] [-3355.13683725] [-3355.10869744] [-3355.06444973] [-3355.00078168] [-3354.91632731] [-3354.96880075] [-3354.93734795] [-3354.90141897] [-3354.89056217] [-3354.88820632] [-3354.85609645] [-3354.96311715] [-3354.95437866] [-3354.9453975 ] [-3354.0574341 ] [-3353.47952124] [-3352.81138608] [-3352.47324169] [-3350.66257338] [-3348.58479854] [-3353.0702464 ] [-3352.15166143] [-3351.17526944] [-3351.41356929] [-3350.69188296] [ 4.33047697]]
fixedse.monopile.monopile_tower_Mxx | output | N*m | [[ 4.07096092e+03] [ 1.16130320e+04] [ 3.59263614e+03] [-1.62814048e+04] [-3.86607902e+04] [-6.10340674e+04] [-8.33990382e+04] [-1.05752912e+05] [-1.28094601e+05] [-1.39261098e+05] [-1.50424040e+05] [-1.61583458e+05] [-1.72739426e+05] [-1.83891519e+05] [-1.95039688e+05] [-2.00612550e+05] [-2.06184358e+05] [-2.11755123e+05] [-2.52059683e+05] [-2.92291794e+05] [-3.32466516e+05] [-3.89680808e+05] [-4.46598302e+05] [-5.03297996e+05] [-5.37179087e+05] [-5.70744169e+05] [-6.04007419e+05] [-6.34721200e+05] [-6.64879281e+05] [-1.09365068e-04]]
fixedse.monopile.monopile_tower_Myy | output | N*m | [[ 6.44577350e+07] [ 2.84056491e+08] [ 5.31715088e+08] [ 5.76401401e+08] [ 5.56580067e+08] [ 5.36709717e+08] [ 5.16798872e+08] [ 4.96852622e+08] [ 4.76884622e+08] [ 4.66902025e+08] [ 4.56916725e+08] [ 4.46930405e+08] [ 4.36944330e+08] [ 4.26957471e+08] [ 4.16969733e+08] [ 4.11977252e+08] [ 4.06984600e+08] [ 4.01991913e+08] [ 3.65795511e+08] [ 3.29589124e+08] [ 2.93426177e+08] [ 2.41784715e+08] [ 1.90101418e+08] [ 1.38498079e+08] [ 1.07612375e+08] [ 7.66931324e+07] [ 4.57667601e+07] [ 1.69104868e+07] [-1.19313780e+07] [ 2.91032880e-02]]
fixedse.monopile.monopile_tower_Mzz | output | N*m | [[1182684.2769321 ] [2527695.75548806] [4219661.0380532 ] [6490268.35631342] [6490225.16534646] [6490181.83373911] [6490220.14141204] [6490175.67657115] [6490130.37139624] [6490153.22893437] [6490128.97173565] [6490104.13458877] [6490124.07967462] [6490100.46094526] [6490079.59241643] [6490100.55872091] [6490090.12443986] [6490079.69019242] [6490178.71237314] [6490102.99686261] [6490027.12045417] [6490358.14353604] [6490249.07956438] [6490139.94069309] [6490918.79416276] [6490851.67091239] [6490784.46580575] [6491091.63777396] [6491270.70837277] [ 0. ]]
fixedse.post.axial_stress | output | Pa | [[-9294684.85704862] [17077153.87441489] [46744388.1559296 ] [30017873.24623633] [29241877.47722936] [28466295.6254889 ] [31456998.60208102] [30513188.58321505] [29582598.1464409 ] [32899953.92144476] [32355066.44441478] [31818596.37857657] [33956583.28814358] [33288717.37445275] [32620770.29541669] [34979341.14282443] [34606657.12985571] [34233969.69139308]]
fixedse.post.shear_stress | output | Pa | [[3125640.9838781 ] [7334948.0022658 ] [7055557.38613862] [1019960.11773266] [1020076.86039906] [1020192.62127386] [1168614.8332583 ] [1168752.60342899] [1168898.39454969] [1327604.7229283 ] [1327653.40973833] [1327706.15109367] [1447522.49596509] [1447440.62125806] [1447469.01796099] [1572234.4217693 ] [1572241.58183991] [1572248.64875498]]
fixedse.post.hoop_stress | output | Pa | [[ -0. ] [ -0. ] [-11910162.4924316 ] [-12138962.14264815] [-10433380.6452549 ] [ -8740433.85081243] [ -8131022.27558722] [ -6221424.21698807] [ -4341043.36211216] [ -3367786.99048159] [ -2330825.89043206] [ -1310707.2568357 ] [ -440067.3648862 ] [ -0. ] [ -0. ] [ -0. ] [ -0. ] [ -0. ]]
fixedse.post.hoop_stress_euro | output | Pa | [[0.] [0.] [0.] [0.] [0.] [0.] [0.] [0.] [0.] [0.] [0.] [0.] [0.] [0.] [0.] [0.] [0.] [0.]]
fixedse.post.constr_stress | output |  | [[0.05471732] [0.10827376] [0.28015074] [0.19141656] [0.18143799] [0.17165409] [0.18450517] [0.17353116] [0.16298065] [0.17693811] [0.17122616] [0.1657079 ] [0.17433293] [0.16981781] [0.16642981] [0.1784768 ] [0.17658676] [0.17469682]]
fixedse.post.constr_shell_buckling | output |  | [[0.07212613] [0.08661893] [0.15734579] [0.04852742] [0.04261572] [0.0368765 ] [0.04019968] [0.03360181] [0.02767611] [0.02482237] [0.02355273] [0.02262295] [0.02470743] [0.02409081] [0.02322813] [0.02447865] [0.02405296] [0.02362853]]
fixedse.post.constr_global_buckling | output |  | [[0.11974164] [0.22815916] [0.35051191] [0.20575625] [0.19722755] [0.18867516] [0.20601158] [0.19652576] [0.18696458] [0.2066161 ] [0.20129824] [0.19593763] [0.20773833] [0.20236285] [0.19699034] [0.21088114] [0.20802556] [0.20517087]]
fixedse.post_monopile_tower.axial_stress | output | Pa | [[-9.29468486e+06] [ 1.70771539e+07] [ 4.67443882e+07] [ 3.00178732e+07] [ 2.92418775e+07] [ 2.84662956e+07] [ 3.14569986e+07] [ 3.05131886e+07] [ 2.95825981e+07] [ 3.28999539e+07] [ 3.23550664e+07] [ 3.18185964e+07] [ 3.39565833e+07] [ 3.32887174e+07] [ 3.26207703e+07] [ 3.49793411e+07] [ 3.46066571e+07] [ 3.42339697e+07] [ 3.99145107e+07] [ 3.62524000e+07] [ 3.25962487e+07] [ 5.49257573e+07] [ 4.27581697e+07] [ 3.06124634e+07] [ 6.67923259e+07] [ 4.39422716e+07] [ 2.10882786e+07] [ 6.73240608e+05] [-2.21194482e+06] [ 6.22166246e-02]]
fixedse.post_monopile_tower.shear_stress | output | Pa | [[3.12564098e+06] [7.33494800e+06] [7.05555739e+06] [1.01996012e+06] [1.02007686e+06] [1.02019262e+06] [1.16861483e+06] [1.16875260e+06] [1.16889839e+06] [1.32760472e+06] [1.32765341e+06] [1.32770615e+06] [1.44752250e+06] [1.44744062e+06] [1.44746902e+06] [1.57223442e+06] [1.57224158e+06] [1.57224865e+06] [2.00217794e+06] [2.00263626e+06] [2.00304351e+06] [4.16783840e+06] [4.16910587e+06] [4.17010221e+06] [1.22750896e+07] [1.22756887e+07] [1.22761084e+07] [1.65330228e+07] [1.99810026e+07] [7.20158448e+03]]
fixedse.post_monopile_tower.hoop_stress | output | Pa | [[-0.00000000e+00] [-0.00000000e+00] [-1.19101625e+07] [-1.21389621e+07] [-1.04333806e+07] [-8.74043385e+06] [-8.13102228e+06] [-6.22142422e+06] [-4.34104336e+06] [-3.36778699e+06] [-2.33082589e+06] [-1.31070726e+06] [-4.40067365e+05] [-0.00000000e+00] [-0.00000000e+00] [-0.00000000e+00] [-0.00000000e+00] [-2.65562209e+03] [-7.30917938e+03] [-8.18825932e+03] [-8.83523162e+03] [-1.98725850e+04] [-2.11340168e+04] [-2.21917801e+04] [-6.80709819e+04] [-6.95829515e+04] [-7.09973349e+04] [-8.36406622e+04] [-7.28398981e+04] [-6.16022859e+04]]
fixedse.post_monopile_tower.hoop_stress_euro | output | Pa | [[0.] [0.] [0.] [0.] [0.] [0.] [0.] [0.] [0.] [0.] [0.] [0.] [0.] [0.] [0.] [0.] [0.] [0.] [0.] [0.] [0.] [0.] [0.] [0.] [0.] [0.] [0.] [0.] [0.] [0.]]
fixedse.post_monopile_tower.constr_stress | output |  | [[5.47173203e-02] [1.08273760e-01] [2.80150742e-01] [1.91416564e-01] [1.81437994e-01] [1.71654094e-01] [1.84505170e-01] [1.73531159e-01] [1.62980648e-01] [1.76938110e-01] [1.71226162e-01] [1.65707896e-01] [1.74332928e-01] [1.69817814e-01] [1.66429806e-01] [1.78476801e-01] [1.76586759e-01] [1.74703558e-01] [2.03826807e-01] [1.85277339e-01] [1.66774615e-01] [2.81857944e-01] [2.20641982e-01] [1.60055087e-01] [3.56733123e-01] [2.48484330e-01] [1.52466726e-01] [1.45716142e-01] [1.76397748e-01] [3.19727820e-04]]
fixedse.post_monopile_tower.constr_shell_buckling | output |  | [[0.07212613] [0.08661893] [0.15734579] [0.04852742] [0.04261572] [0.0368765 ] [0.04019968] [0.03360181] [0.02767611] [0.02482237] [0.02355273] [0.02262295] [0.02470743] [0.02409081] [0.02322813] [0.02447865] [0.02405296] [0.0236247 ] [0.03231807] [0.02905394] [0.02588786] [0.08935323] [0.0829249 ] [0.07670842] [0.64206387] [0.63005837] [0.61803567] [0.97837288] [1. ] [0.010411 ]]
fixedse.post_monopile_tower.constr_global_buckling | output |  | [[3.39392009e-01] [5.25666035e-01] [7.32933306e-01] [4.02581481e-01] [3.82873620e-01] [3.63200438e-01] [3.96098889e-01] [3.74650432e-01] [3.53050314e-01] [3.90615968e-01] [3.78688225e-01] [3.66638787e-01] [3.88488863e-01] [3.77023241e-01] [3.65597661e-01] [3.92084189e-01] [3.86076989e-01] [3.80080700e-01] [4.30341476e-01] [3.79981852e-01] [3.30353771e-01] [5.85022964e-01] [4.61838039e-01] [3.41720676e-01] [8.95184257e-01] [6.93953224e-01] [4.96360910e-01] [4.87995227e-01] [6.83943143e-01] [4.04417045e-10]]
fixedse.z_start | output | m | [-80.]
fixedse.constr_diam_consistency | output |  | [1.]
fixedse.soil.z_k | output | N/m | [-30. -26.66666667 -23.33333333 -20. -16.66666667 -13.33333333 -10. -6.66666667 -3.33333333 -0. ]
fixedse.soil.k | output | N/m | [[2.22113684e+10 5.78977778e+12 2.22113684e+10 5.78977778e+12 1.47466667e+10 9.33333333e+10] [2.01364211e+10 4.15218107e+12 2.01364211e+10 4.15218107e+12 1.36266667e+10 9.33333333e+10] [1.80614737e+10 2.86855967e+12 1.80614737e+10 2.86855967e+12 1.25066667e+10 9.33333333e+10] [1.59865263e+10 1.89466667e+12 1.59865263e+10 1.89466667e+12 1.13866667e+10 9.33333333e+10] [1.39115789e+10 1.18625514e+12 1.39115789e+10 1.18625514e+12 1.02666667e+10 9.33333333e+10] [1.18366316e+10 6.99078189e+11 1.18366316e+10 6.99078189e+11 9.14666667e+09 9.33333333e+10] [9.76168421e+09 3.88888889e+11 9.76168421e+09 3.88888889e+11 8.02666667e+09 9.33333333e+10] [7.68673684e+09 2.11440329e+11 7.68673684e+09 2.11440329e+11 6.90666667e+09 9.33333333e+10] [5.61178947e+09 1.22485597e+11 5.61178947e+09 1.22485597e+11 5.78666667e+09 9.33333333e+10] [3.53684211e+09 7.77777778e+10 3.53684211e+09 7.77777778e+10 4.66666667e+09 9.33333333e+10]]
towerse.env.Px | output | N/m | [ 927.99815941 1070.12742489 1170.96499657 1251.15492825 1344.74637369 1422.65663273 1490.05546078 1526.70959183 1561.06149957 1593.43543744 1387.28433325 1188.95291972 992.62302317]
towerse.env.Py | output | N/m | [0. 0. 0. 0. 0. 0. 0. 0. 0. 0. 0. 0. 0.]
towerse.env.Pz | output | N/m | [0. 0. 0. 0. 0. 0. 0. 0. 0. 0. 0. 0. 0.]
towerse.env.qdyn | output | N/m**2 | [132.5707599 152.75243455 166.88677297 178.00782852 190.84851358 201.42134572 210.48172663 215.37560902 219.9407255 224.2241011 228.00071087 231.58901608 235.00942903]
towerse.env.wind.U | output | m/s | [14.71196985 15.7921414 16.50661082 17.04772789 17.65189536 18.13425424 18.53762755 18.75189717 18.94958835 19.1332215 19.29367924 19.44490977 19.58797753]
towerse.env.windLoads.windLoads_Px | output | N/m | [ 927.99815941 1070.12742489 1170.96499657 1251.15492825 1344.74637369 1422.65663273 1490.05546078 1526.70959183 1561.06149957 1593.43543744 1387.28433325 1188.95291972 992.62302317]
towerse.env.windLoads.windLoads_Py | output | N/m | [0. 0. 0. 0. 0. 0. 0. 0. 0. 0. 0. 0. 0.]
towerse.env.windLoads.windLoads_Pz | output | N/m | [0. 0. 0. 0. 0. 0. 0. 0. 0. 0. 0. 0. 0.]
towerse.env.windLoads.windLoads_qdyn | output | N/m**2 | [132.5707599 152.75243455 166.88677297 178.00782852 190.84851358 201.42134572 210.48172663 215.37560902 219.9407255 224.2241011 228.00071087 231.58901608 235.00942903]
towerse.env.windLoads.windLoads_z | output | m | [ 15. 27.07132867 39.14265734 51.21398601 68.45874126 85.7034965 102.94825175 113.2951049 123.64195804 133.98881119 143.64587413 153.30293706 162.96 ]
towerse.env.windLoads.windLoads_beta | output | deg | [0.]
towerse.g2e.Px | output | N/m | [0. 0. 0. 0. 0. 0. 0. 0. 0. 0. 0. 0. 0.]
towerse.g2e.Py | output | N/m | [0. 0. 0. 0. 0. 0. 0. 0. 0. 0. 0. 0. 0.]
towerse.g2e.Pz | output | N/m | [ -927.99815941 -1070.12742489 -1170.96499657 -1251.15492825 -1344.74637369 -1422.65663273 -1490.05546078 -1526.70959183 -1561.06149957 -1593.43543744 -1387.28433325 -1188.95291972 -992.62302317]
towerse.g2e.qdyn | output | Pa | [132.5707599 152.75243455 166.88677297 178.00782852 190.84851358 201.42134572 210.48172663 215.37560902 219.9407255 224.2241011 228.00071087 231.58901608 235.00942903]
towerse.constr_d_to_t | output |  | [103.46877261 216.50487524 640.37827259 634.95584185]
towerse.constr_taper | output |  | [1. 1. 1. 0.5999]
towerse.slope | output |  | [1. 1. 1. 0.5999]
towerse.thickness_slope | output |  | [0.47790505 0.33808904 0.80678146]
towerse.member.nu_full | output |  | [0.26103405 0.26103405 0.26103405 0.26103405 0.26103405 0.26103405 0.26103405 0.26103405 0.26103405 0.26103405 0.26103405 0.26103405]
towerse.member.nodes_r | output | m | [5. 5. 5. 5. 5. 5. 5. 5. 5. 5. 4.33316667 3.66633333 2.9995 ]
towerse.member.center_of_buoyancy | output | m | [0. 0. 0.]
towerse.member.displacement | output | m**3 | [0.]
towerse.member.buoyancy_force | output | N | [0.]
towerse.member.idx_cb | output |  | [0.]
towerse.member.Awater | output | m**2 | [0.]
towerse.member.Iwaterx | output | m**4 | [0.]
towerse.member.Iwatery | output | m**4 | [0.]
towerse.member.added_mass | output | kg | [0. 0. 0. 0. 0. 0.]
towerse.member.waterline_centroid | output | m | [0. 0.]
towerse.member.z_dim | output | m | [ 15. 27.07132867 39.14265734 51.21398601 68.45874126 85.7034965 102.94825175 113.2951049 123.64195804 133.98881119 143.64587413 153.30293706 162.96 ]
towerse.member.d_eff | output | m | [10. 10. 10. 10. 10. 10. 10. 10. 10. 10. 8.66633333 7.33266667 5.999 ]
towerse.tower_section_height | output | m | [36.21398601 51.73426573 31.04055944 28.97118881]
towerse.member.sigma_ult | output | Pa | [4.5e+08 4.5e+08 4.5e+08 4.5e+08]
towerse.member.wohler_exp | output |  | [3. 3. 3. 3.]
towerse.member.wohler_A | output |  | [3.55346484e+10 3.55346484e+10 3.55346484e+10 3.55346484e+10]
towerse.member.ballast_density | output | kg/m**3 | []
towerse.member.ballast_unit_cost | output | USD/kg | []
towerse.z_param | output | m | [ 15. 51.21398601 102.94825175 133.98881119 162.96 ]
towerse.member.sec_loc | output |  | [0. 0.38116592 0.73991031 1. ] | normalized sectional location
towerse.member.str_tw | output | deg | [0. 0. 0. 0.] | structural twist of section
towerse.member.tw_iner | output | deg | [0. 0. 0. 0.] | inertial twist of section
towerse.member.mass_den | output | kg/m | [25095.80855107 12054.52194847 4088.0194216 2638.3104659 ] | sectional mass per unit length
towerse.member.foreaft_iner | output | kg*m | [307692.59127699 149296.00773596 50940.89805774 21037.47676168] | sectional fore-aft intertia per unit length about the Y_G inertia axis
towerse.member.sideside_iner | output | kg*m | [307692.59127699 149296.00773596 50940.89805774 21037.47676168] | sectional side-side intertia per unit length about the Y_G inertia axis
towerse.member.foreaft_stff | output | N*m**2 | [7.37341460e+12 3.57766613e+12 1.22072605e+12 5.04133160e+11] | sectional fore-aft bending stiffness per unit length about the Y_E elastic axis
towerse.member.sideside_stff | output | N*m**2 | [7.37341460e+12 3.57766613e+12 1.22072605e+12 5.04133160e+11] | sectional side-side bending stiffness per unit length about the Y_E elastic axis
towerse.member.tor_stff | output | N*m**2 | [5.84711778e+12 2.83708924e+12 9.68035757e+11 3.99777596e+11] | sectional torsional stiffness
towerse.member.axial_stff | output | N | [6.01385300e+11 2.88869445e+11 9.79635615e+10 6.32233517e+10] | sectional axial stiffness
towerse.member.cg_offst | output | m | [0. 0. 0. 0.] | offset from the sectional center of mass
towerse.member.sc_offst | output | m | [0. 0. 0. 0.] | offset from the sectional shear center
towerse.member.tc_offst | output | m | [0. 0. 0. 0.] | offset from the sectional tension center
towerse.member.axial_load2stress | output | m**2 | [[0. 0. 0.3325655 0.13562238 0.13562238 0. ] [0. 0. 0.69235429 0.27951183 0.27951183 0. ] [0. 0. 2.04157543 0.81918462 0.81918462 0. ] [0. 0. 3.16338813 1.58678314 1.58678314 0. ]]
towerse.member.shear_load2stress | output | m**2 | [[0.54530009 0.54530009 0. 0. 0. 0.06781119] [1.13790641 1.13790641 0. 0. 0. 0.13975591] [3.36000619 3.36000619 0. 0. 0. 0.40959231] [5.20624451 5.20624451 0. 0. 0. 0.79339157]]
towerse.member.labor_hours | output | h | [675.11885901]
towerse.tower_cost | output | USD | [4438974.14957652]
towerse.member.section_D | output | m | [10. 10. 10. 10. 10. 10. 10. 10. 10. 9.33316667 7.9995 6.66583333]
towerse.member.section_t | output | m | [0.10341284 0.10341284 0.10341284 0.04942152 0.04942152 0.04942152 0.01670887 0.01670887 0.01670887 0.01348041 0.01348041 0.01348041]
towerse.member.section_sigma_y | output | Pa | [3.45e+08 3.45e+08 3.45e+08 3.45e+08 3.45e+08 3.45e+08 3.45e+08 3.45e+08 3.45e+08 3.45e+08 3.45e+08 3.45e+08]
towerse.post.axial_stress | output | Pa | [[42992347.95839934] [39434751.73781699] [35866996.99108651] [61878143.49124785] [49885851.66023771] [37881177.06805677] [88283385.62068453] [65597385.80062211] [42884574.13482206] [31814942.6309296 ] [ 4976394.28528462] [ 2446866.54860758]]
towerse.post.shear_stress | output | Pa | [[ 1999490.4278702 ] [ 1999971.40832476] [ 2000408.63372611] [ 4164136.991528 ] [ 4165543.54537236] [ 4166681.66540425] [12273112.49153125] [12273868.17815442] [12274448.6710825 ] [16531626.80031086] [19979847.40403404] [25142062.42355758]]
towerse.post.hoop_stress | output | Pa | [[ -7309.17938285] [ -8188.25931787] [ -8835.23162337] [-19872.58499645] [-21134.01677246] [-22191.78005503] [-68070.98190954] [-69582.95149812] [-70997.33489433] [-83640.66217369] [-72839.89806191] [-61602.28591338]]
towerse.post.hoop_stress_euro | output | Pa | [[0.] [0.] [0.] [0.] [0.] [0.] [0.] [0.] [0.] [0.] [0.] [0.]]
towerse.post.constr_stress | output |  | [[0.21942716] [0.20139609] [0.18332557] [0.3169527 ] [0.25646073] [0.19622129] [0.4620978 ] [0.3509458 ] [0.24364996] [0.21789417] [0.17787736] [0.2218818 ]]
towerse.post.constr_shell_buckling | output |  | [[0.03230938] [0.02904296] [0.02587497] [0.08930853] [0.08287635] [0.07665715] [0.6418872 ] [0.62987652] [0.61784944] [0.97814406] [0.99987787] [1.04461767]]
towerse.post.constr_global_buckling | output |  | [[0.5719629 ] [0.51436818] [0.45700163] [0.80406163] [0.65099424] [0.49921117] [1.26178789] [1.00579316] [0.75113134] [0.75693739] [0.5780054 ] [0.74993127]]
towerse.height_constraint | output | m | [0.]
towerse.transition_piece_height | output | m | [15.]
towerse.z_start | output | m | [15.]
towerse.tower.section_L | output | m | [12.07132867 12.07132867 12.07132867 17.24475524 17.24475524 17.24475524 10.34685315 10.34685315 10.34685315 9.65706294 9.65706294 9.65706294]
towerse.tower.f1 | output | Hz | [0.29457396]
towerse.tower.f2 | output | Hz | [0.29870583]
towerse.tower.structural_frequencies | output | Hz | [0.29457396 0.29870583 0.88036074 1.04901026 1.24733429 2.68280283]
towerse.tower.fore_aft_modes | output |  | [[ 0.70782645 0.69992513 -1.62748741 2.11513701 -0.89540119] [ 19.23491722 43.36983142 -158.5761005 188.23263539 -91.26128354] [ -53.03534107 136.34130669 -267.13557554 350.48972246 -165.66011255]]
towerse.tower.side_side_modes | output |  | [[ 0.70208874 0.64810885 -1.46683947 1.91803783 -0.80139596] [ 7.63199341 25.72898282 -86.51917611 104.30067282 -50.14247293] [ -51.32000564 127.96168297 -249.0784054 328.13109671 -154.69436865]]
towerse.tower.torsion_modes | output |  | [[ 3.19736072 -12.26682253 22.39874749 -17.48567815 5.15639248] [ 0. 0. 0. 0. 0. ] [ 0. 0. 0. 0. 0. ]]
towerse.tower.fore_aft_freqs | output | Hz | [0.29870583 1.24733429 2.74383152]
towerse.tower.side_side_freqs | output | Hz | [0.29457396 1.04901026 2.68280283]
towerse.tower.torsion_freqs | output | Hz | [4.98547958 0. 0. ]
towerse.tower.tower_deflection | output | m | [[0. ] [0.00406189] [0.01532927] [0.03314833] [0.07509528] [0.13789434] [0.2175817 ] [0.27692326] [0.34738752] [0.42645681] [0.50740291] [0.59472319] [0.68577785]]
towerse.tower.top_deflection | output | m | [0.68577785]
towerse.tower.tower_Fz | output | N | [[-20755736.27177617] [-17771617.94300687] [-14786417.91874037] [-12725745.82762802] [-10663609.77363598] [ -8600233.33897217] [ -8169992.91092589] [ -7739388.81272488] [ -7308442.96411129] [ -7002625.28047218] [ -6740461.3170661 ] [ -6521904.15000001]]
towerse.tower.tower_Vx | output | N | [[2912478.26723719] [2913369.13426248] [2914179.76510739] [2914483.63798553] [2915732.25772172] [2916744.98459925] [2913210.37854611] [2913442.94267258] [2913623.37226029] [2913259.9924648 ] [2913163.65708752] [2913008.93134702]]
towerse.tower.tower_Vy | output | N | [[-3354.88907541] [-3354.38428699] [-3353.78691995] [-3353.24084915] [-3351.57111511] [-3349.63409605] [-3353.32752247] [-3352.46063793] [-3351.53493835] [-3351.72067107] [-3351.03976903] [-3350.00727459]]
towerse.tower.tower_Mxx | output | N*m | [[-221054.82205273] [-261438.96173504] [-301753.983937 ] [-359158.53770608] [-416270.15152766] [-473157.82543249] [-507146.94274327] [-540834.85373938] [-574233.71785914] [-605087.5577633 ] [-635409.24196018] [-664796.34315622]]
towerse.tower.tower_Myy | output | N*m | [[ 3.90086411e+08] [ 3.54701046e+08] [ 3.19232869e+08] [ 2.68397483e+08] [ 2.17381663e+08] [ 1.66315251e+08] [ 1.35674060e+08] [ 1.04968533e+08] [ 7.42267508e+07] [ 4.55139761e+07] [ 1.67813452e+07] [-1.19535913e+07]]
towerse.tower.tower_Mzz | output | N*m | [[6490178.95922145] [6490103.08103684] [6490027.16769434] [6490358.18460096] [6490249.04206029] [6490139.82565606] [6490918.26110871] [6490851.05462315] [6490783.79272329] [6491090.67310455] [6491269.78364519] [6491533.40418788]]
towerse.tower.turbine_F | output | N | [[ 2.91197623e+06] [-3.35507584e+03] [-2.37384028e+07]]
towerse.tower.turbine_M | output | N*m | [[-1.80590078e+05] [ 4.25333322e+08] [ 6.48957511e+06]]
towerse.turbine_mass | output | kg | [2718642.50215988]
towerse.turbine_center_of_mass | output | m | [-2.33348941e+00 -3.01270656e-02 8.94593312e+01]
towerse.turbine_I_base | output | kg*m**2 | [3.21895800e+10 3.20451557e+10 2.95224608e+08 2.02613158e+02 1.08611945e+07 1.44041114e+05]
airfoils.ac | output |  | [0.275 0.5 0.275 0.275 0.275 0.275 0.275] | 1D array of the aerodynamic centers of each airfoil.
airfoils.r_thick | output |  | [0.4 1. 0.3 0.21 0.25 0.35 0.17] | 1D array of the relative thicknesses of each airfoil.
airfoils.aoa | output | rad | [-3.14159265 -3.08923278 -3.0368729 -2.98451302 -2.93215314 -2.87979327 -2.82743339 -2.77507351 -2.72271363 -2.67035376 -2.61799388 -2.565634 -2.51327412 -2.46091425 -2.40855437 -2.35619449 -2.30383461 -2.25147474 -2.19911486 -2.14675498 -2.0943951 -2.04203522 -1.98967535 -1.93731547 -1.88495559 -1.83259571 -1.78023584 -1.72787596 -1.67551608 -1.6231562 -1.57079633 -1.51843645 -1.46607657 -1.41371669 -1.36135682 -1.30899694 -1.25663706 -1.20427718 -1.15191731 -1.09955743 -1.04719755 -0.99483767 -0.9424778 -0.89011792 -0.83775804 -0.78539816 -0.73303829 -0.68067841 -0.62831853 -0.57595865 -0.52359878 -0.51302102 -0.50244327 -0.49186552 -0.48128776 -0.47071001 -0.46013226 -0.4495545 -0.43897675 -0.428399 -0.41782125 -0.40724349 -0.39666574 -0.38608799 -0.37551023 -0.36493248 -0.35435473 -0.34377697 -0.33319922 -0.32262147 -0.31204371 -0.30146596 -0.29088821 -0.28031046 -0.2697327 -0.25915495 -0.2485772 -0.23799944 -0.22742169 -0.21684394 -0.20626618 -0.19568843 -0.18511068 -0.17453293 -0.16395517 -0.15337742 -0.14279967 -0.13222191 -0.12164416 -0.11106641 -0.10048865 -0.0899109 -0.07933315 -0.06875539 -0.05817764 -0.04759989 -0.03702214 -0.02644438 -0.01586663 -0.00528888 0.00528888 0.01586663 0.02644438 0.03702214 0.04759989 0.05817764 0.06875539 0.07933315 0.0899109 0.10048865 0.11106641 0.12164416 0.13222191 0.14279967 0.15337742 0.16395517 0.17453293 0.18511068 0.19568843 0.20626618 0.21684394 0.22742169 0.23799944 0.2485772 0.25915495 0.2697327 0.28031046 0.29088821 0.30146596 0.31204371 0.32262147 0.33319922 0.34377697 0.35435473 0.36493248 0.37551023 0.38608799 0.39666574 0.40724349 0.41782125 0.428399 0.43897675 0.4495545 0.46013226 0.47071001 0.48128776 0.49186552 0.50244327 0.51302102 0.52359878 0.57595865 0.62831853 0.68067841 0.73303829 0.78539816 0.83775804 0.89011792 0.9424778 0.99483767 1.04719755 1.09955743 1.15191731 1.20427718 1.25663706 1.30899694 1.36135682 1.41371669 1.46607657 1.51843645 1.57079633 1.6231562 1.67551608 1.72787596 1.78023584 1.83259571 1.88495559 1.93731547 1.98967535 2.04203522 2.0943951 2.14675498 2.19911486 2.25147474 2.30383461 2.35619449 2.40855437 2.46091425 2.51327412 2.565634 2.61799388 2.67035376 2.72271363 2.77507351 2.82743339 2.87979327 2.93215314 2.98451302 3.0368729 3.08923278 3.14159265] | 1D array of the angles of attack used to define the polars of the airfoils. All airfoils defined in openmdao share this grid.
airfoils.Re | output |  | [1000000.] | 1D array of the Reynolds numbers used to define the polars of the airfoils. All airfoils defined in openmdao share this grid.
airfoils.cl | output |  | [[[[ 1.27742998e-02]] [[ 1.42693272e-01]] [[ 2.58637012e-01]] ... [[-2.66800672e-01]] [[-1.38782724e-01]] [[ 1.27742998e-02]]] [[[ 0.00000000e+00]] [[ 0.00000000e+00]] [[ 0.00000000e+00]] ... [[ 0.00000000e+00]] [[ 0.00000000e+00]] [[ 0.00000000e+00]]] [[[ 4.96420961e-02]] [[ 1.87282479e-01]] [[ 3.10020952e-01]] ... [[-3.20759911e-01]] [[-1.62662921e-01]] [[ 4.96420961e-02]]] ... [[[-2.61646824e-03]] [[ 2.32069003e-01]] [[ 4.60318188e-01]] ... [[-4.60746100e-01]] [[-2.33089501e-01]] [[-2.61646824e-03]]] [[[ 1.80442976e-02]] [[ 1.49402929e-01]] [[ 2.66763118e-01]] ... [[-2.71122153e-01]] [[-1.39129728e-01]] [[ 1.80442976e-02]]] [[[-1.53642952e-08]] [[ 2.24280087e-01]] [[ 4.60935912e-01]] ... [[-4.60935912e-01]] [[-2.24280087e-01]] [[ 1.53642952e-08]]]] | 4D array with the lift coefficients of the airfoils. Dimension 0 is along the different airfoils defined in the yaml, dimension 1 is along the angles of attack, dimension 2 is along the Reynolds number, dimension 3 is along the number of tabs, which may describe multiple sets at the same station, for example in presence of a flap.
airfoils.cd | output |  | [[[[0.06162547]] [[0.06296798]] [[0.06920074]] ... [[0.07156878]] [[0.06373137]] [[0.06162547]]] [[[0.5 ]] [[0.5 ]] [[0.5 ]] ... [[0.5 ]] [[0.5 ]] [[0.5 ]]] [[[0.02308492]] [[0.03208652]] [[0.05037982]] ... [[0.05179242]] [[0.0324726 ]] [[0.02308492]]] ... [[[0.01677446]] [[0.02683965]] [[0.04620442]] ... [[0.04768644]] [[0.02744935]] [[0.01677446]]] [[[0.03773591]] [[0.04508672]] [[0.06158979]] ... [[0.05995048]] [[0.04432275]] [[0.03773591]]] [[[0.0198 ]] [[0.02572598]] [[0.04114402]] ... [[0.04047996]] [[0.02538511]] [[0.0198 ]]]] | 4D array with the drag coefficients of the airfoils. Dimension 0 is along the different airfoils defined in the yaml, dimension 1 is along the angles of attack, dimension 2 is along the Reynolds number, dimension 3 is along the number of tabs, which may describe multiple sets at the same station, for example in presence of a flap.
airfoils.cm | output |  | [[[[ 3.70854259e-04]] [[ 5.78906867e-02]] [[ 1.09442053e-01]] ... [[-1.20140868e-01]] [[-6.33445740e-02]] [[ 3.70854259e-04]]] [[[ 0.00000000e+00]] [[ 0.00000000e+00]] [[ 0.00000000e+00]] ... [[ 0.00000000e+00]] [[ 0.00000000e+00]] [[ 0.00000000e+00]]] [[[-1.86042725e-07]] [[ 8.25025552e-02]] [[ 1.70228612e-01]] ... [[-1.69531819e-01]] [[-8.25480839e-02]] [[-1.86042725e-07]]] ... [[[-5.55629713e-07]] [[ 1.10572981e-01]] [[ 2.27490820e-01]] ... [[-2.27669873e-01]] [[-1.10610368e-01]] [[-5.55629713e-07]]] [[[ 4.09061074e-04]] [[ 5.80698162e-02]] [[ 1.09744885e-01]] ... [[-1.18962339e-01]] [[-6.27004305e-02]] [[ 4.09061074e-04]]] [[[-7.71299959e-09]] [[ 1.12680187e-01]] [[ 2.31783829e-01]] ... [[-2.31710912e-01]] [[-1.12584318e-01]] [[ 7.70271560e-09]]]] | 4D array with the moment coefficients of the airfoils. Dimension 0 is along the different airfoils defined in the yaml, dimension 1 is along the angles of attack, dimension 2 is along the Reynolds number, dimension 3 is along the number of tabs, which may describe multiple sets at the same station, for example in presence of a flap.
airfoils.coord_xy | output |  | [[[ 1.00000000e+00 -3.47000010e-03] [ 9.82059782e-01 4.47998271e-04] [ 9.63825795e-01 2.56230054e-03] ... [ 9.66589031e-01 1.42523879e-02] [ 9.83283080e-01 8.83657527e-03] [ 1.00000000e+00 3.47000010e-03]] [[ 1.00000000e+00 0.00000000e+00] [ 9.99310113e-01 -2.24586628e-02] [ 9.97715675e-01 -4.48159779e-02] ... [ 9.97767307e-01 4.41944433e-02] [ 9.99327246e-01 2.21465777e-02] [ 1.00000000e+00 -5.92245437e-18]] [[ 1.00000000e+00 -2.46000000e-03] [ 9.79182514e-01 2.21522127e-03] [ 9.58045687e-01 5.01713457e-03] ... [ 9.60781257e-01 1.32444951e-02] [ 9.80406715e-01 7.93618866e-03] [ 1.00000000e+00 2.46000000e-03]] ... [[ 1.00000000e+00 -2.13100000e-03] [ 9.77589551e-01 1.91382544e-03] [ 9.55115490e-01 5.46087449e-03] ... [ 9.57108237e-01 1.39643103e-02] [ 9.78595852e-01 8.23338042e-03] [ 1.00000000e+00 2.13100000e-03]] [[ 1.00000000e+00 -2.83000000e-03] [ 9.81183777e-01 1.62237678e-03] [ 9.62006541e-01 4.01671112e-03] ... [ 9.64854654e-01 1.29112589e-02] [ 9.82422420e-01 7.86900286e-03] [ 1.00000000e+00 2.83000000e-03]] [[ 1.00000000e+00 -1.56966672e-03] [ 9.76316764e-01 1.02847187e-03] [ 9.52601299e-01 3.04112178e-03] ... [ 9.53511819e-01 1.21364556e-02] [ 9.76793838e-01 7.07018392e-03] [ 1.00000000e+00 1.56966672e-03]]] | 3D array of the x and y airfoil coordinates of the n_af airfoils.
airfoils.name | output | Unavailable | ['DU40_A17', 'Cylinder', 'DU30_A17', 'DU21_A17', 'DU25_A17', 'DU35_A17', 'DU17_A17'] | 1D array of names of airfoils.
configuration.rated_power | output | W | [15000000.] | Electrical rated power of the generator.
configuration.lifetime | output | year | [25.] | Turbine design lifetime.
configuration.rotor_diameter_user | output | m | [250.] | Diameter of the rotor specified by the user. It is defined as two times the blade length plus the hub diameter.
configuration.hub_height_user | output | m | [162.96] | Height of the hub center over the ground (land-based) or the mean sea level (offshore) specified by the user.
configuration.ws_class | output | Unavailable | I | IEC wind turbine class. I - offshore, II coastal, III - land-based, IV - low wind speed site.
configuration.turb_class | output | Unavailable | B | IEC wind turbine category. A - high turbulence intensity (land-based), B - mid turbulence, C - low turbulence (offshore).
configuration.gearbox_type | output | Unavailable | direct_drive | Gearbox configuration (geared, direct-drive, etc.).
configuration.rotor_orientation | output | Unavailable | upwind | Rotor orientation, either upwind or downwind.
configuration.upwind | output | Unavailable | TRUE | Convenient boolean for upwind (True) or downwind (False).
configuration.n_blades | output | Unavailable | 3 | Number of blades of the rotor.
control.V_in | output | m/s | [3.] | Cut in wind speed. This is the wind speed where region II begins.
control.V_out | output | m/s | [25.] | Cut out wind speed. This is the wind speed where region III ends.
control.minOmega | output | rad/s | [0.52359878] | Minimum allowed rotor speed.
control.maxOmega | output | rad/s | [0.79168135] | Maximum allowed rotor speed.
control.max_TS | output | m/s | [95.] | Maximum allowed blade tip speed.
control.max_pitch_rate | output | rad/s | [0.03490659] | Maximum allowed blade pitch rate
control.max_torque_rate | output | N*m/s | [1500000.] | Maximum allowed generator torque rate
control.rated_TSR | output |  | [9.] | Constant tip speed ratio in region II.
control.rated_pitch | output | rad | [0.] | Constant pitch angle in region II.
costs.offset_tcc_per_kW | output | USD/kW | [0.] | Offset to turbine capital cost
costs.bos_per_kW | output | USD/kW | [4053.] | Balance of station/plant capital cost
costs.opex_per_kW | output | USD/kW/year | [137.] | Average annual operational expenditures of the turbine
costs.wake_loss_factor | output |  | [0.15] | The losses in AEP due to waked conditions
costs.fixed_charge_rate | output |  | [0.056] | Fixed charge rate for coe calculation
costs.labor_rate | output | USD/h | [58.8]
costs.painting_rate | output | USD/m**2 | [30.]
costs.blade_mass_cost_coeff | output | USD/kg | [14.6]
costs.hub_mass_cost_coeff | output | USD/kg | [3.9]
costs.pitch_system_mass_cost_coeff | output | USD/kg | [22.1]
costs.spinner_mass_cost_coeff | output | USD/kg | [11.1]
costs.lss_mass_cost_coeff | output | USD/kg | [11.9]
costs.bearing_mass_cost_coeff | output | USD/kg | [4.5]
costs.gearbox_torque_cost | output | USD/kN/m | [50.]
costs.hss_mass_cost_coeff | output | USD/kg | [6.8]
costs.generator_mass_cost_coeff | output | USD/kg | [12.4]
costs.bedplate_mass_cost_coeff | output | USD/kg | [2.9]
costs.yaw_mass_cost_coeff | output | USD/kg | [8.3]
costs.converter_mass_cost_coeff | output | USD/kg | [18.8]
costs.transformer_mass_cost_coeff | output | USD/kg | [18.8]
costs.hvac_mass_cost_coeff | output | USD/kg | [124.]
costs.cover_mass_cost_coeff | output | USD/kg | [5.7]
costs.elec_connec_machine_rating_cost_coeff | output | USD/kW | [41.85]
costs.platforms_mass_cost_coeff | output | USD/kg | [17.1]
costs.tower_mass_cost_coeff | output | USD/kg | [2.55736479]
costs.controls_machine_rating_cost_coeff | output | USD/kW | [21.15]
costs.crane_cost | output | USD | [12000.]
costs.electricity_price | output | USD/kW/h | [0.04]
costs.reserve_margin_price | output | USD/kW/year | [120.]
costs.capacity_credit | output |  | [0.]
costs.benchmark_price | output | USD/kW/h | [0.071]
costs.turbine_number | output | Unavailable | 40 | Number of turbines at plant
env.rho_air | output | kg/m**3 | [1.225] | Density of air
env.mu_air | output | kg/m/s | [1.81e-05] | Dynamic viscosity of air
env.shear_exp | output |  | [0.12] | Shear exponent of the wind.
env.speed_sound_air | output | m/s | [340.] | Speed of sound in air.
env.weibull_k | output |  | [2.] | Shape parameter of the Weibull probability density function of the wind.
env.rho_water | output | kg/m**3 | [1025.] | Density of ocean water
env.mu_water | output | kg/m/s | [0.0013351] | Dynamic viscosity of ocean water
env.water_depth | output | m | [50.] | Water depth for analysis. Values > 0 mean offshore
env.Hsig_wave | output | m | [4.52] | Significant wave height
env.Tsig_wave | output | s | [9.45] | Significant wave period
env.G_soil | output | N/m**2 | [1.4e+08] | Shear stress of soil
env.nu_soil | output |  | [0.4] | Poisson ratio of soil
high_level_tower_props.tower_ref_axis | output | m | [[ 0. 0. 15. ] [ 0. 0. 51.21398601] [ 0. 0. 102.94825175] [ 0. 0. 133.98881119] [ 0. 0. 162.96 ]] | 2D array of the coordinates (x,y,z) of the tower reference axis. The coordinate system is the global coordinate system of OpenFAST: it is placed at tower base with x pointing downwind, y pointing on the side and z pointing vertically upwards. A standard tower configuration will have zero x and y values and positive z values.
high_level_tower_props.hub_height | output | m | [162.96] | Height of the hub in the global reference system, i.e. distance rotor center to ground.
materials.ply_t | output | m | [0. 0. 0. 0. 0.005 0.00515873 0.001 0.001 0. 0. 0. ] | 1D array of the ply thicknesses of the materials. Non-composite materials are kept at 0.
materials.fvf | output |  | [0. 0. 0. 0. 0.57 0.10769231 0.57 0.57 0. 0. 0. ] | 1D array of the non-dimensional fiber volume fraction of the composite materials. Non-composite materials are kept at 0.
materials.fwf | output |  | [0. 0. 0. 0. 0.74506827 0.15889029 0.74506827 0.74506827 0. 0. 0. ] | 1D array of the non-dimensional fiber weight- fraction of the composite materials. Non-composite materials are kept at 0.
materials.E | output | Pa | [[3.440e+09 3.440e+09 3.440e+09] [2.000e+11 2.000e+11 2.000e+11] [2.050e+11 2.050e+11 2.050e+11] [1.180e+11 1.180e+11 1.180e+11] [4.460e+10 1.700e+10 1.670e+10] [1.145e+11 8.390e+09 8.390e+09] [1.110e+10 1.110e+10 1.670e+10] [2.870e+10 1.660e+10 1.670e+10] [1.292e+08 1.292e+08 1.292e+08] [1.000e+06 1.000e+06 1.000e+06] [4.560e+06 4.560e+06 4.560e+06]] | 2D array of the Youngs moduli of the materials. Each row represents a material, the three columns represent E11, E22 and E33.
materials.G | output | Pa | [[1.32300000e+09 1.32300000e+09 1.32300000e+09] [7.93000000e+10 7.93000000e+10 7.93000000e+10] [8.00000000e+10 8.00000000e+10 8.00000000e+10] [4.76000000e+10 4.76000000e+10 4.76000000e+10] [3.27000000e+09 3.48000000e+09 3.50000000e+09] [5.99000000e+09 5.99000000e+09 5.99000000e+09] [1.35300000e+10 3.49000000e+09 3.49000000e+09] [8.40000000e+09 3.49000000e+09 3.49000000e+09] [4.89469697e+07 4.89469697e+07 4.89469697e+07] [3.12500000e+05 3.12500000e+05 3.12500000e+05] [1.52000000e+06 1.52000000e+06 1.52000000e+06]] | 2D array of the shear moduli of the materials. Each row represents a material, the three columns represent G12, G13 and G23.
materials.nu | output |  | [[0.3 0.3 0.3 ] [0.3 0.3 0.3 ] [0.3 0.3 0.3 ] [0.3 0.3 0.3 ] [0.262 0.35 0.264] [0.27 0.27 0.27 ] [0.5 0. 0.066] [0.5 0. 0.17 ] [0.32 0.32 0.32 ] [0.3 0.3 0.3 ] [0.49 0.49 0.49 ]] | 2D array of the Poisson ratio of the materials. Each row represents a material, the three columns represent nu12, nu13 and nu23.
materials.Xt | output | Pa | [[7.400e+01 7.400e+01 7.400e+01] [4.500e+08 4.500e+08 4.500e+08] [8.140e+08 8.140e+08 8.140e+08] [3.100e+08 3.100e+08 3.100e+08] [6.092e+08 3.810e+07 1.529e+07] [1.546e+09 0.000e+00 0.000e+00] [4.290e+07 4.260e+07 1.530e+07] [3.960e+08 7.640e+07 1.530e+07] [2.083e+06 2.083e+06 2.083e+06] [0.000e+00 0.000e+00 0.000e+00] [6.900e+05 6.900e+05 6.900e+05]] | 2D array of the Ultimate Tensile Strength (UTS) of the materials. Each row represents a material, the three columns represent Xt12, Xt13 and Xt23.
materials.Xc | output | Pa | [[8.7000e+01 8.7000e+01 8.7000e+01] [4.5000e+08 4.5000e+08 4.5000e+08] [8.1400e+08 8.1400e+08 8.1400e+08] [3.1000e+08 3.1000e+08 3.1000e+08] [4.7471e+08 1.1264e+08 1.1322e+08] [1.0470e+09 0.0000e+00 0.0000e+00] [7.0700e+07 7.0700e+07 1.1320e+08] [4.4890e+08 1.7470e+08 1.1320e+08] [1.5630e+06 1.5630e+06 1.5630e+06] [0.0000e+00 0.0000e+00 0.0000e+00] [4.0000e+05 4.0000e+05 4.0000e+05]] | 2D array of the Ultimate Compressive Strength (UCS) of the materials. Each row represents a material, the three columns represent Xc12, Xc13 and Xc23.
materials.S | output | Pa | [[2.126e+07 2.126e+07 2.126e+07] [0.000e+00 0.000e+00 0.000e+00] [0.000e+00 0.000e+00 0.000e+00] [0.000e+00 0.000e+00 0.000e+00] [1.891e+07 1.724e+07 1.316e+07] [0.000e+00 0.000e+00 0.000e+00] [1.034e+08 1.720e+07 1.320e+07] [1.034e+08 1.720e+07 1.320e+07] [1.250e+06 1.250e+06 1.250e+06] [0.000e+00 0.000e+00 0.000e+00] [3.100e+05 3.100e+05 3.100e+05]] | 2D array of the Ultimate Shear Strength (USS) of the materials. Each row represents a material, the three columns represent S12, S13 and S23.
materials.sigma_y | output | Pa | [0.00e+00 3.45e+08 4.85e+08 2.65e+08 0.00e+00 0.00e+00 0.00e+00 0.00e+00 0.00e+00 0.00e+00 0.00e+00] | Yield stress of the material (in the principle direction for composites).
materials.wohler_exp | output |  | [ 1. 3. 3. 3. 10. 16.1 10. 10. 1. 1. 1. ] | Exponent of S-N Wohler fatigue curve in the form of S = A*N^-(1/m).
materials.wohler_intercept | output |  | [8.70000000e+01 3.55346484e+10 3.55346484e+10 3.55346484e+10 6.09200000e+08 1.54600000e+09 1.13200000e+08 4.48900000e+08 2.08300000e+06 0.00000000e+00 6.90000000e+05] | Stress-intercept (A) of S-N Wohler fatigue curve in the form of S = A*N^-(1/m), taken as ultimate stress unless otherwise specified.
materials.unit_cost | output | USD/kg | [ 7.23 0.7 0.9 0.5 1.87 30. 3. 2.86 13. 3.63 9. ] | 1D array of the unit costs of the materials.
materials.waste | output |  | [0.25 0. 0. 0. 0.05 0.05 0.15 0.15 0.2 0. 0. ] | 1D array of the non-dimensional waste fraction of the materials.
materials.roll_mass | output | kg | [ 0. 0. 0. 0. 0. 0. 181.4368 181.4368 0. 0. 0. ] | 1D array of the roll mass of the composite fabrics. Non-composite materials are kept at 0.
materials.orth | output | Unavailable | [0. 0. 0. 0. 1. 1. 1. 1. 0. 0. 0.] | 1D array of flags to set whether a material is isotropic (0) or orthtropic (1). Each entry represents a material.
monopile.s | output |  | [0. 0.31578947 0.52631579 0.73684211 0.84210526 0.94736842 1. ] | 1D array of the non-dimensional grid defined along the tower axis (0-tower base, 1-tower top)
monopile.height | output | m | [95.] | Scalar of the tower height computed along the z axis.
monopile.length | output | m | [95.] | Scalar of the tower length computed along its curved axis. A standard straight tower will be as high as long.
monopile.foundation_height | output | m | [-80.] | Foundation height in respect to the ground level.
monopile.diameter | output | m | [10. 10. 10. 10. 10. 10. 10.] | 1D array of the outer diameter values defined along the tower axis.
monopile.layer_thickness | output | m | [[0.02777664 0.18287996 0.19991182 0.13341858 0.15930899 0.10883563 0.13769163]] | 2D array of the thickness of the layers of the tower structure. The first dimension represents each layer, the second dimension represents each piecewise-constant entry of the tower sections.
monopile.outfitting_factor | output |  | [1.07] | Multiplier that accounts for secondary structure mass inside of tower
monopile.transition_piece_mass | output | kg | [100000.] | point mass of transition piece
monopile.transition_piece_cost | output | USD | [500000.] | cost of transition piece
monopile.gravity_foundation_mass | output | kg | [0.] | extra mass of gravity foundation
monopile.layer_name | output | Unavailable | ['monopile_wall'] | 1D array of the names of the layers modeled in the tower structure.
monopile.layer_mat | output | Unavailable | ['steel'] | 1D array of the names of the materials of each layer modeled in the tower structure.
tower.ref_axis | output | m | [[ 0. 0. 15.] [ 0. 0. 50.] [ 0. 0. 100.] [ 0. 0. 130.] [ 0. 0. 158.]] | 2D array of the coordinates (x,y,z) of the tower reference axis. The coordinate system is the global coordinate system of OpenFAST: it is placed at tower base with x pointing downwind, y pointing on the side and z pointing vertically upwards. A standard tower configuration will have zero x and y values and positive z values.
tower.diameter | output | m | [10. 10. 10. 10. 5.999] | 1D array of the outer diameter values defined along the tower axis.
tower.cd | output |  | [0.5 0.5 0.5 0.5 0.5] | 1D array of the drag coefficients defined along the tower height.
tower.layer_thickness | output | m | [[0.12078155 0.07251348 0.01986319 0.01136835 0.01382868]] | 2D array of the thickness of the layers of the tower structure. The first dimension represents each layer, the second dimension represents each piecewise-constant entry of the tower sections.
tower.outfitting_factor | output |  | [1.07] | Multiplier that accounts for secondary structure mass inside of tower
tower.layer_name | output | Unavailable | ['tower_wall'] | 1D array of the names of the layers modeled in the tower structure.
tower.layer_mat | output | Unavailable | ['steel'] | 1D array of the names of the materials of each layer modeled in the tower structure.
tower_grid.s | output |  | [0. 0.24475524 0.59440559 0.8041958 1. ] | 1D array of the non-dimensional grid defined along the tower axis (0-tower base, 1-tower top)
tower_grid.height | output | m | [147.96] | Scalar of the tower height computed along the z axis.
tower_grid.length | output | m | [147.96] | Scalar of the tower length computed along its curved axis. A standard straight tower will be as high as long.
tower_grid.foundation_height | output | m | [15.] | Foundation height in respect to the ground level.