## Sheet1
variables | type | units | values | description
financese.machine_rating | input | kW | [10000.]
financese.offset_tcc_per_kW | input | USD/kW | [0.]
financese.opex_per_kW | input | USD/kW/year | [137.]
financese.plant_aep_in | input | kW*h | [0.]
financese.wake_loss_factor | input |  | [0.15]
financese.fixed_charge_rate | input |  | [0.056]
financese.electricity_price | input | USD/kW/h | [0.04]
financese.reserve_margin_price | input | USD/kW/year | [120.]
financese.capacity_credit | input |  | [0.]
financese.benchmark_price | input | USD/kW/h | [0.071]
financese.turbine_number | input | Unavailable | 40
orbit.site_depth | input | m | [60.] | Site depth.
orbit.site_distance | input | km | [115.] | Distance from site to installation port.
orbit.site_distance_to_landfall | input | km | [50.] | Distance from site to landfall for export cable.
orbit.interconnection_distance | input | km | [8.5] | Distance from landfall to interconnection.
orbit.plant_turbine_spacing | input |  | [7.] | Turbine spacing in rotor diameters.
orbit.plant_row_spacing | input |  | [7.] | Row spacing in rotor diameters. Not used in ring layouts.
orbit.plant_substation_distance | input | km | [1.] | Distance from first turbine in string to substation.
orbit.turbine_rating | input | MW | [10.] | Rated capacity of a turbine.
orbit.tower_deck_space | input | m**2 | [25.] | Deck space required to transport the tower. Defaults to 0 in order to not be a constraint on installation.
orbit.nacelle_deck_space | input | m**2 | [25.] | Deck space required to transport the rotor nacelle assembly (RNA). Defaults to 0 in order to not be a constraint on installation.
orbit.blade_deck_space | input | m**2 | [100.] | Deck space required to transport a blade. Defaults to 0 in order to not be a constraint on installation.
orbit.mooring_line_mass | input | kg | [10000.] | Total mass of a mooring line
orbit.mooring_line_diameter | input | m | [0.1] | Cross-sectional diameter of a mooring line
orbit.mooring_line_length | input | m | [1000.] | Unstretched mooring line length
orbit.anchor_mass | input | kg | [10000.] | Total mass of an anchor
orbit.mooring_line_cost | input | USD | [500000.] | Mooring line unit cost.
orbit.mooring_anchor_cost | input | USD | [100000.] | Mooring line unit cost.
orbit.port_cost_per_month | input | USD/mo | [2000000.] | Monthly port costs.
orbit.takt_time | input | h | [170.] | Substructure assembly cycle time when doing assembly at the port.
orbit.floating_substructure_cost | input | USD | [10000000.] | Floating substructure unit cost.
orbit.monopile_diameter | input | m | [9.11156263] | Diameter of monopile.
orbit.jacket_length | input | m | [65.] | Length/height of jacket (including pile/buckets).
orbit.jacket_mass | input | t | [900.] | mass of an individual jacket.
orbit.jacket_cost | input | USD | [4000000.] | Jacket unit cost.
orbit.jacket_r_foot | input | m | [10.] | Radius of jacket legs at base from centeroid.
orbit.transition_piece_mass | input | t | [100.] | mass of an individual transition piece.
orbit.transition_piece_deck_space | input | m**2 | [25.] | Deck space required to transport a transition piece. Defaults to 0 in order to not be a constraint on installation.
orbit.transition_piece_cost | input | USD | [500000.] | Transition piece unit cost.
orbit.site_auction_price | input | USD | [1.e+08] | Cost to secure site lease
orbit.site_assessment_plan_cost | input | USD | [1000000.] | Cost to do engineering plan for site assessment
orbit.site_assessment_cost | input | USD | [25000000.] | Cost to execute site assessment
orbit.construction_operations_plan_cost | input | USD | [2500000.] | Cost to do construction planning
orbit.boem_review_cost | input | USD | [0.] | Cost for additional review by U.S. Dept of Interior Bureau of Ocean Energy Management (BOEM)
orbit.design_install_plan_cost | input | USD | [2500000.] | Cost to do installation planning
orbit.commissioning_pct | input |  | [0.01] | Commissioning percent.
orbit.decommissioning_pct | input |  | [0.15] | Decommissioning percent.
orbit.wtiv | input | Unavailable | example_wtiv | Vessel configuration to use for installation of foundations and turbines.
orbit.feeder | input | Unavailable | future_feeder | Vessel configuration to use for (optional) feeder barges.
orbit.num_feeders | input | Unavailable | 1 | Number of feeder barges to use for installation of foundations and turbines.
orbit.num_towing | input | Unavailable | 1 | Number of towing vessels to use for floating platforms that are assembled at port (with or without the turbine).
orbit.num_station_keeping | input | Unavailable | 3 | Number of station keeping vessels that attach to floating platforms under tow-out.
orbit.oss_install_vessel | input | Unavailable | example_heavy_lift_vessel | Vessel configuration to use for installation of offshore substations.
orbit.number_of_turbines | input | Unavailable | 40 | Number of turbines.
orbit.number_of_blades | input | Unavailable | 3 | Number of blades per turbine.
orbit.num_mooring_lines | input | Unavailable | 3 | Number of mooring lines per platform.
orbit.anchor_type | input | Unavailable | drag_embedment | Number of mooring lines per platform.
orbit.num_assembly_lines | input | Unavailable | 1 | Number of assembly lines used when assembly occurs at the port.
orbit.num_port_cranes | input | Unavailable | 1 | Number of cranes used at the port to load feeders / WTIVS when assembly occurs on-site or assembly cranes when assembling at port.
outputs_2_screen.My_std | input | N*m | [0.]
outputs_2_screen.flp1_std | input | deg | [0.]
outputs_2_screen.PC_omega | input | rad/s | [0.]
outputs_2_screen.PC_zeta | input |  | [0.]
outputs_2_screen.VS_omega | input | rad/s | [0.]
outputs_2_screen.VS_zeta | input |  | [0.]
outputs_2_screen.Flp_omega | input | rad/s | [0.]
outputs_2_screen.Flp_zeta | input |  | [0.]
drivese.bear1.D_bearing | input | m | [0.]
drivese.bear1.D_shaft | input | m | [3.]
drivese.bear1.bearing_type | input | Unavailable | CARB
drivese.bear2.D_bearing | input | m | [0.]
drivese.bear2.D_shaft | input | m | [3.]
drivese.bear2.bearing_type | input | Unavailable | SRB
drivese.tilt | input | deg | [6.]
drivese.D_top | input | m | [7.00269392]
drivese.bedplate_flange_width | input | m | [1.]
drivese.bedplate_flange_thickness | input | m | [0.05]
drivese.bedplate_web_thickness | input | m | [0.05]
drivese.stator_deflection_allowable | input | m | [0.0001]
drivese.stator_angle_allowable | input | rad | [0.001]
drivese.upwind | input | Unavailable | TRUE
drivese.brake_mass_user | input | kg | [0.]
drivese.s_rotor | input | m | [0.]
drivese.gear_ratio | input |  | [120.]
drivese.damping_ratio | input |  | [0.01]
drivese.machine_rating | input | kW | [10000.]
drivese.converter_mass_user | input | kg | [0.]
drivese.transformer_mass_user | input | kg | [0.]
drivese.gearbox_mass_user | input | kg | [0.]
drivese.gearbox_torque_density | input | N*m/kg | [200.]
drivese.gearbox_radius_user | input | m | [0.]
drivese.gearbox_length_user | input | m | [0.]
drivese.gear_configuration | input | Unavailable | eep
drivese.planet_numbers | input | Unavailable | [3, 3, 0]
drivese.L_generator | input | m | [4.]
drivese.generator_mass_user | input | kg | [0.]
drivese.generator_radius_user | input | m | [0.]
drivese.generator_efficiency_user | input |  | [[0. 0.944 ] [0.05263158 0.944 ] [0.10526316 0.944 ] [0.15789474 0.944 ] [0.21052632 0.944 ] [0.26315789 0.944 ] [0.31578947 0.944 ] [0.36842105 0.944 ] [0.42105263 0.944 ] [0.47368421 0.944 ] [0.52631579 0.944 ] [0.57894737 0.944 ] [0.63157895 0.944 ] [0.68421053 0.944 ] [0.73684211 0.944 ] [0.78947368 0.944 ] [0.84210526 0.944 ] [0.89473684 0.944 ] [0.94736842 0.944 ] [1. 0.944 ]]
drivese.hss_diameter | input | m | [0.3 0.3]
drivese.hss_wall_thickness | input | m | [0.1 0.1]
drivese.flange_t2shell_t | input |  | [6.]
drivese.flange_OD2hub_D | input |  | [0.6]
drivese.flange_ID2flange_OD | input |  | [0.8]
drivese.hub_stress_concentration | input |  | [3.]
drivese.hub_diameter | input | m | [4.8]
drivese.hub_in2out_circ | input |  | [1.2]
drivese.hub_shell.n_blades | input | Unavailable | 3
drivese.stop_time | input | s | [5.]
drivese.pitch_system_scaling_factor | input |  | [0.75]
drivese.n_blades | input | Unavailable | 3
drivese.clearance_hub_spinner | input | m | [0.5]
drivese.spin_hole_incr | input |  | [1.2]
drivese.n_front_brackets | input | Unavailable | 8
drivese.n_rear_brackets | input | Unavailable | 8
drivese.L_12 | input | m | [1.]
drivese.L_h1 | input | m | [2.]
drivese.overhang | input | m | [10.039]
drivese.drive_height | input | m | [3.37]
drivese.lss_diameter | input | m | [3. 3.]
drivese.lss_wall_thickness | input | m | [0.1 0.1]
drivese.L_hss | input | m | [1.5]
drivese.shaft_deflection_allowable | input | m | [0.0001]
drivese.shaft_angle_allowable | input | rad | [0.001]
drivese.E_mat | input | Pa | [[4.560e+06 4.560e+06 4.560e+06] [2.179e+10 1.467e+10 1.467e+10] [1.392e+10 1.392e+10 1.392e+10] [4.163e+10 1.493e+10 1.493e+10] [5.000e+07 5.000e+07 5.000e+07] [1.000e+06 1.000e+06 1.000e+06] [2.100e+11 2.100e+11 2.100e+11] [4.560e+06 4.560e+06 4.560e+06]]
drivese.G_mat | input | Pa | [[1.52000000e+06 1.52000000e+06 1.52000000e+06] [9.41300000e+09 4.53864000e+09 4.53864000e+09] [1.15000000e+10 4.53864000e+09 4.53864000e+09] [5.04700000e+09 5.04700000e+09 5.04700000e+09] [1.67000000e+07 1.67000000e+07 1.67000000e+07] [3.84615385e+05 3.84615385e+05 3.84615385e+05] [8.07692308e+10 8.07692308e+10 8.07692308e+10] [1.52000000e+06 1.52000000e+06 1.52000000e+06]]
drivese.Xt_mat | input | Pa | [[0.00e+00 0.00e+00 0.00e+00] [6.00e+08 6.00e+08 6.00e+08] [6.00e+08 6.00e+08 6.00e+08] [6.00e+08 6.00e+08 6.00e+08] [0.00e+00 0.00e+00 0.00e+00] [0.00e+00 0.00e+00 0.00e+00] [3.55e+08 3.55e+08 3.55e+08] [6.90e+05 6.90e+05 6.90e+05]]
drivese.Xy_mat | input | Pa | [0.0e+00 0.0e+00 0.0e+00 0.0e+00 0.0e+00 0.0e+00 4.5e+08 0.0e+00]
drivese.wohler_exp_mat | input |  | [1. 1. 1. 1. 1. 1. 1. 1.]
drivese.wohler_A_mat | input |  | [0.00e+00 6.00e+08 6.00e+08 6.00e+08 0.00e+00 0.00e+00 3.55e+08 6.90e+05]
drivese.rho_mat | input | kg/m**3 | [1100. 1845. 1845. 1915.5 110. 1150. 8500. 1100. ]
drivese.unit_cost_mat | input | USD/kg | [ 7.23 2.86 3. 1.87 13. 3.63 0. 0. ]
drivese.material_names | input | Unavailable | ['paint', 'triax', 'biax', 'uniax', 'balsa', 'resin', 'steel', 'adhesive']
drivese.lss_material | input | Unavailable | steel
drivese.hss_material | input | Unavailable | steel
drivese.hub_material | input | Unavailable | steel
drivese.spinner_material | input | Unavailable | biax
drivese.bedplate_material | input | Unavailable | steel
drivese.hvac_mass_coeff | input | kg/kW/m | [0.025]
drivese.nose_mass | input | kg | [0.]
drivese.nose_cm | input | m | [0.]
drivese.nose_I | input | kg*m**2 | [0. 0. 0.]
drivese.x_bedplate | input | m | [0. 0. 0. 0. 0. 0. 0. 0. 0. 0. 0. 0.]
drivese.uptower | input | Unavailable | TRUE
drivese.minimum_rpm | input | rpm | [6.]
fixedse.yaw | input | deg | [0.]
fixedse.rho_water | input | kg/m**3 | [1025.]
fixedse.z0 | input | m | [0.]
fixedse.water_depth | input | m | [-60.]
fixedse.Uc | input | m/s | [0.] | mean current speed
fixedse.Hsig_wave | input | m | [4.52]
fixedse.Tsig_wave | input | s | [9.45]
fixedse.beta_wave | input | deg | [0.]
fixedse.mu_water | input | kg/m/s | [0.0013351]
fixedse.cm | input |  | [0.]
fixedse.cd_usr | input |  | [-1.]
fixedse.shearExp | input |  | [0.2]
fixedse.beta_wind | input | deg | [0.]
fixedse.rho_air | input | kg/m**3 | [1.225]
fixedse.mu_air | input | kg/m/s | [1.81e-05]
fixedse.s_all | input |  | [0. 0. 0. 0. 0. 0. 0. 0. 0. 0. 0. 0. 0. 0. 0. 0. 0. 0. 0.]
fixedse.member.s_ghost1 | input |  | [0.]
fixedse.member.s_ghost2 | input |  | [1.]
fixedse.s_const2 | input |  | [0.]
fixedse.monopile_layer_thickness | input | m | [[0.04203386 0.02821188 0.07671512 0.0219661 0.06527811 0.01334102 0.06153238]]
fixedse.monopile_outer_diameter_in | input | m | [9.11156263 9.0529242 8.46548526 8.42629251 8.42626705 8.41843219 8.41843222]
fixedse.E_mat | input | Pa | [[4.560e+06 4.560e+06 4.560e+06] [2.179e+10 1.467e+10 1.467e+10] [1.392e+10 1.392e+10 1.392e+10] [4.163e+10 1.493e+10 1.493e+10] [5.000e+07 5.000e+07 5.000e+07] [1.000e+06 1.000e+06 1.000e+06] [2.100e+11 2.100e+11 2.100e+11] [4.560e+06 4.560e+06 4.560e+06]]
fixedse.E_user | input | Pa | [0.]
fixedse.G_mat | input | Pa | [[1.52000000e+06 1.52000000e+06 1.52000000e+06] [9.41300000e+09 4.53864000e+09 4.53864000e+09] [1.15000000e+10 4.53864000e+09 4.53864000e+09] [5.04700000e+09 5.04700000e+09 5.04700000e+09] [1.67000000e+07 1.67000000e+07 1.67000000e+07] [3.84615385e+05 3.84615385e+05 3.84615385e+05] [8.07692308e+10 8.07692308e+10 8.07692308e+10] [1.52000000e+06 1.52000000e+06 1.52000000e+06]]
fixedse.sigma_y_mat | input | Pa | [0.0e+00 0.0e+00 0.0e+00 0.0e+00 0.0e+00 0.0e+00 4.5e+08 0.0e+00]
fixedse.sigma_ult_mat | input | Pa | [[0.00e+00 0.00e+00 0.00e+00] [6.00e+08 6.00e+08 6.00e+08] [6.00e+08 6.00e+08 6.00e+08] [6.00e+08 6.00e+08 6.00e+08] [0.00e+00 0.00e+00 0.00e+00] [0.00e+00 0.00e+00 0.00e+00] [3.55e+08 3.55e+08 3.55e+08] [6.90e+05 6.90e+05 6.90e+05]]
fixedse.wohler_exp_mat | input |  | [1. 1. 1. 1. 1. 1. 1. 1.]
fixedse.wohler_A_mat | input |  | [0.00e+00 6.00e+08 6.00e+08 6.00e+08 0.00e+00 0.00e+00 3.55e+08 6.90e+05]
fixedse.rho_mat | input | kg/m**3 | [1100. 1845. 1845. 1915.5 110. 1150. 8500. 1100. ]
fixedse.unit_cost_mat | input | USD/kg | [ 7.23 2.86 3. 1.87 13. 3.63 0. 0. ]
fixedse.outfitting_factor_in | input |  | [1.07]
fixedse.monopile_layer_materials | input | Unavailable | ['steel']
fixedse.member.ballast_materials | input | Unavailable | []
fixedse.material_names | input | Unavailable | ['paint', 'triax', 'biax', 'uniax', 'balsa', 'resin', 'steel', 'adhesive']
fixedse.labor_cost_rate | input | USD/min | [0.98]
fixedse.painting_cost_rate | input | USD/m**2 | [30.]
fixedse.transition_piece_mass | input | kg | [100000.]
fixedse.transition_piece_cost | input | USD | [500000.]
fixedse.gravity_foundation_mass | input | kg | [0.]
fixedse.post.section_L | input | m | [0. 0. 0. 0. 0. 0. 0. 0. 0. 0. 0. 0. 0. 0. 0. 0. 0. 0.]
fixedse.post_monopile_tower.section_rho | input | kg/m**3 | [0. 0. 0. 0. 0. 0. 0. 0. 0. 0. 0. 0. 0. 0. 0. 0. 0. 0. 0. 0. 0. 0. 0. 0. 0. 0. 0. 0. 0. 0.]
fixedse.post_monopile_tower.section_E | input | Pa | [0. 0. 0. 0. 0. 0. 0. 0. 0. 0. 0. 0. 0. 0. 0. 0. 0. 0. 0. 0. 0. 0. 0. 0. 0. 0. 0. 0. 0. 0.]
fixedse.post_monopile_tower.section_G | input | Pa | [0. 0. 0. 0. 0. 0. 0. 0. 0. 0. 0. 0. 0. 0. 0. 0. 0. 0. 0. 0. 0. 0. 0. 0. 0. 0. 0. 0. 0. 0.]
fixedse.post_monopile_tower.section_L | input | m | [0. 0. 0. 0. 0. 0. 0. 0. 0. 0. 0. 0. 0. 0. 0. 0. 0. 0. 0. 0. 0. 0. 0. 0. 0. 0. 0. 0. 0. 0.]
fixedse.tower_base_diameter | input | m | [8.41842875]
fixedse.monopile_top_diameter | input | m | [8.41843222]
fixedse.G_soil | input | Pa | [1.4e+08]
fixedse.nu_soil | input |  | [0.4]
fixedse.soil.k_usr | input | N/m | [-1. -1. -1. -1. -1. -1.]
rotorse.ccblade.Uhub | input | m/s | [9.] | Undisturbed wind speed
rotorse.tsr | input |  | [9.] | Tip speed ratio
rotorse.pitch | input | deg | [0.] | Pitch angle
rotorse.ccblade.s_opt_chord | input |  | [0. 0.03448276 0.06896552 0.10344828 0.13793103 0.17241379 0.20689655 0.24137931 0.27586207 0.31034483 0.34482759 0.37931034 0.4137931 0.44827586 0.48275862 0.51724138 0.55172414 0.5862069 0.62068966 0.65517241 0.68965517 0.72413793 0.75862069 0.79310345 0.82758621 0.86206897 0.89655172 0.93103448 0.96551724 1. ] | 1D array of the non-dimensional spanwise grid defined along blade axis to optimize the blade chord
rotorse.ccblade.s_opt_theta | input |  | [0. 0.03448276 0.06896552 0.10344828 0.13793103 0.17241379 0.20689655 0.24137931 0.27586207 0.31034483 0.34482759 0.37931034 0.4137931 0.44827586 0.48275862 0.51724138 0.55172414 0.5862069 0.62068966 0.65517241 0.68965517 0.72413793 0.75862069 0.79310345 0.82758621 0.86206897 0.89655172 0.93103448 0.96551724 1. ] | 1D array of the non-dimensional spanwise grid defined along blade axis to optimize the blade twist
rotorse.ccblade.aoa_op | input | rad | [3.14159265 3.14159265 3.14159265 3.14159265 3.14159265 3.14159265 3.14159265 3.14159265 3.14159265 3.14159265 3.14159265 3.14159265 3.14159265 3.14159265 3.14159265 3.14159265 3.14159265 3.14159265 3.14159265 3.14159265 3.14159265 3.14159265 3.14159265 3.14159265 3.14159265 3.14159265 3.14159265 3.14159265 3.14159265 3.14159265] | 1D array with the operational angles of attack for the airfoils along blade span.
rotorse.airfoils_aoa | input | deg | [-180. -177. -174. -171. -168. -165. -162. -159. -156. -153. -150. -147. -144. -141. -138. -135. -132. -129. -126. -123. -120. -117. -114. -111. -108. -105. -102. -99. -96. -93. -90. -87. -84. -81. -78. -75. -72. -69. -66. -63. -60. -57. -54. -51. -48. -45. -42. -39. -36. -33. -30. -29.39393939 -28.78787879 -28.18181818 -27.57575758 -26.96969697 -26.36363636 -25.75757576 -25.15151515 -24.54545455 -23.93939394 -23.33333333 -22.72727273 -22.12121212 -21.51515152 -20.90909091 -20.3030303 -19.6969697 -19.09090909 -18.48484848 -17.87878788 -17.27272727 -16.66666667 -16.06060606 -15.45454545 -14.84848485 -14.24242424 -13.63636364 -13.03030303 -12.42424242 -11.81818182 -11.21212121 -10.60606061 -10. -9.39393939 -8.78787879 -8.18181818 -7.57575758 -6.96969697 -6.36363636 -5.75757576 -5.15151515 -4.54545455 -3.93939394 -3.33333333 -2.72727273 -2.12121212 -1.51515152 -0.90909091 -0.3030303 0.3030303 0.90909091 1.51515152 2.12121212 2.72727273 3.33333333 3.93939394 4.54545455 5.15151515 5.75757576 6.36363636 6.96969697 7.57575758 8.18181818 8.78787879 9.39393939 10. 10.60606061 11.21212121 11.81818182 12.42424242 13.03030303 13.63636364 14.24242424 14.84848485 15.45454545 16.06060606 16.66666667 17.27272727 17.87878788 18.48484848 19.09090909 19.6969697 20.3030303 20.90909091 21.51515152 22.12121212 22.72727273 23.33333333 23.93939394 24.54545455 25.15151515 25.75757576 26.36363636 26.96969697 27.57575758 28.18181818 28.78787879 29.39393939 30. 33. 36. 39. 42. 45. 48. 51. 54. 57. 60. 63. 66. 69. 72. 75. 78. 81. 84. 87. 90. 93. 96. 99. 102. 105. 108. 111. 114. 117. 120. 123. 126. 129. 132. 135. 138. 141. 144. 147. 150. 153. 156. 159. 162. 165. 168. 171. 174. 177. 180. ] | angle of attack grid for polars
rotorse.airfoils_Re | input |  | [10000000.] | Reynolds numbers of polars
rotorse.precone | input | deg | [4.] | precone angle
rotorse.tilt | input | deg | [6.] | shaft tilt
rotorse.yaw | input | deg | [0.] | yaw error
rotorse.rho_air | input | kg/m**3 | [1.225] | density of air
rotorse.mu_air | input | kg/m/s | [1.81e-05] | dynamic viscosity of air
rotorse.shearExp | input |  | [0.2] | shear exponent
rotorse.nBlades | input | Unavailable | 3 | number of blades
rotorse.nSector | output | Unavailable | 4 | number of sectors to divide rotor face into in computing thrust and power
rotorse.tiploss | output | Unavailable | TRUE | include Prandtl tip loss model
rotorse.hubloss | output | Unavailable | TRUE | include Prandtl hub loss model
rotorse.wakerotation | output | Unavailable | TRUE | include effect of wake rotation (i.e., tangential induction factor is nonzero)
rotorse.usecd | output | Unavailable | TRUE | use drag coefficient in computing induction factors
rotorse.rc.layer_web | input |  | [0. 0. 0. 0. 0. 0. 0. 0. 0. 0. 0. 0. 0. 0. 0. 0. 0. 0. 0. 0. 0. 0. 0. 0. 1. 1. 2. 2. 3. 3.] | 1D array of the web id the layer is associated to. If the layer is on the outer profile, this entry can simply stay equal to 0.
rotorse.rc.rho | input | kg/m**3 | [1100. 1845. 1845. 1915.5 110. 1150. 8500. 1100. ] | 1D array of the density of the materials. For composites, this is the density of the laminate.
rotorse.rc.unit_cost | input | USD/kg | [ 7.23 2.86 3. 1.87 13. 3.63 0. 0. ] | 1D array of the unit costs of the materials.
rotorse.rc.waste | input |  | [0.25 0.15 0.15 0.05 0.2 0. 0. 0. ] | 1D array of the non-dimensional waste fraction of the materials.
rotorse.rc.rho_fiber | input | kg/m**3 | [ 0. 2600. 2600. 2600. 0. 0. 0. 0.] | 1D array of the density of the fibers of the materials.
rotorse.rc.roll_mass | input | kg | [ 0. 181.4368 181.4368 0. 0. 0. 0. 0. ] | 1D array of the roll mass of the composite fabrics. Non-composite materials are kept at 0.
rotorse.rc.flange_adhesive_squeezed | input |  | [0.2] | Extra width of the adhesive once squeezed
rotorse.rc.flange_thick | input | m | [0.008] | Average thickness of adhesive
rotorse.rc.flange_width | input | m | [0.05] | Average width of adhesive lines
rotorse.rc.t_bolt_unit_cost | input | USD | [25.] | Cost of one t-bolt
rotorse.rc.t_bolt_unit_mass | input | kg | [2.5] | Mass of one t-bolt
rotorse.rc.t_bolt_spacing | input | m | [0.15] | Spacing of t-bolts along blade root circumference
rotorse.rc.barrel_nut_unit_cost | input | USD | [12.] | Cost of one barrel nut
rotorse.rc.barrel_nut_unit_mass | input | kg | [1.9] | Mass of one barrel nut
rotorse.rc.LPS_unit_mass | input | kg/m | [1.] | Unit mass of the lightining protection system. Linear scaling based on the weight of 150 lbs for the 61.5 m NREL 5MW blade
rotorse.rc.LPS_unit_cost | input | USD/m | [40.] | Unit cost of the lightining protection system. Linear scaling based on the cost of 2500$ for the 61.5 m NREL 5MW blade
rotorse.rc.root_preform_length | input |  | [0.01] | Percentage of blade length starting from blade root that is preformed and later inserted into the mold
rotorse.rc.definition_layer | input | Unavailable | [ 9. 3. 3. 7. 7. 6. 6. 6. 3. 3. 5. 5. 5. 6. 6. 6. 6. 6. 6. 8. 8. 6. 6. 6. 10. 10. 10. 10. 10. 10.] | 1D array of flags identifying how layers are specified in the yaml. 1) all around (skin, paint, ) 2) offset+rotation twist+width (spar caps) 3) offset+user defined rotation+width 4) midpoint TE+width (TE reinf) 5) midpoint LE+width (LE reinf) 6) layer position fixed to other layer (core fillers) 7) start and width 8) end and width 9) start and end nd 10) web layer
rotorse.rc.mat_name | input | Unavailable | ['paint', 'triax', 'biax', 'uniax', 'balsa', 'resin', 'steel', 'adhesive'] | 1D array of names of materials.
rotorse.rc.orth | input | Unavailable | [0. 1. 1. 1. 0. 0. 0. 0.] | 1D array of flags to set whether a material is isotropic (0) or orthtropic (1). Each entry represents a material.
rotorse.rc.component_id | input | Unavailable | [ 0. 2. 3. 4. 1. -1. -1. -1.] | 1D array of flags to set whether a material is used in a blade: 0 - coating, 1 - sandwich filler , 2 - shell skin, 3 - shear webs, 4 - spar caps, 5 - TE/LE reinf.
rotorse.re.precomp.uptilt | input | deg | [6.] | Nacelle uptilt angle. A standard machine has positive values.
rotorse.re.precomp.layer_web | input |  | [0. 0. 0. 0. 0. 0. 0. 0. 0. 0. 0. 0. 0. 0. 0. 0. 0. 0. 0. 0. 0. 0. 0. 0. 1. 1. 2. 2. 3. 3.] | 1D array of the web id the layer is associated to. If the layer is on the outer profile, this entry can simply stay equal to 0.
rotorse.re.precomp.fiber_orientation | input | deg | [[0. 0. 0. 0. 0. 0. 0. 0. 0. 0. 0. 0. 0. 0. 0. 0. 0. 0. 0. 0. 0. 0. 0. 0. 0. 0. 0. 0. 0. 0.] [0. 0. 0. 0. 0. 0. 0. 0. 0. 0. 0. 0. 0. 0. 0. 0. 0. 0. 0. 0. 0. 0. 0. 0. 0. 0. 0. 0. 0. 0.] [0. 0. 0. 0. 0. 0. 0. 0. 0. 0. 0. 0. 0. 0. 0. 0. 0. 0. 0. 0. 0. 0. 0. 0. 0. 0. 0. 0. 0. 0.] [0. 0. 0. 0. 0. 0. 0. 0. 0. 0. 0. 0. 0. 0. 0. 0. 0. 0. 0. 0. 0. 0. 0. 0. 0. 0. 0. 0. 0. 0.] [0. 0. 0. 0. 0. 0. 0. 0. 0. 0. 0. 0. 0. 0. 0. 0. 0. 0. 0. 0. 0. 0. 0. 0. 0. 0. 0. 0. 0. 0.] [0. 0. 0. 0. 0. 0. 0. 0. 0. 0. 0. 0. 0. 0. 0. 0. 0. 0. 0. 0. 0. 0. 0. 0. 0. 0. 0. 0. 0. 0.] [0. 0. 0. 0. 0. 0. 0. 0. 0. 0. 0. 0. 0. 0. 0. 0. 0. 0. 0. 0. 0. 0. 0. 0. 0. 0. 0. 0. 0. 0.] [0. 0. 0. 0. 0. 0. 0. 0. 0. 0. 0. 0. 0. 0. 0. 0. 0. 0. 0. 0. 0. 0. 0. 0. 0. 0. 0. 0. 0. 0.] [0. 0. 0. 0. 0. 0. 0. 0. 0. 0. 0. 0. 0. 0. 0. 0. 0. 0. 0. 0. 0. 0. 0. 0. 0. 0. 0. 0. 0. 0.] [0. 0. 0. 0. 0. 0. 0. 0. 0. 0. 0. 0. 0. 0. 0. 0. 0. 0. 0. 0. 0. 0. 0. 0. 0. 0. 0. 0. 0. 0.] [0. 0. 0. 0. 0. 0. 0. 0. 0. 0. 0. 0. 0. 0. 0. 0. 0. 0. 0. 0. 0. 0. 0. 0. 0. 0. 0. 0. 0. 0.] [0. 0. 0. 0. 0. 0. 0. 0. 0. 0. 0. 0. 0. 0. 0. 0. 0. 0. 0. 0. 0. 0. 0. 0. 0. 0. 0. 0. 0. 0.] [0. 0. 0. 0. 0. 0. 0. 0. 0. 0. 0. 0. 0. 0. 0. 0. 0. 0. 0. 0. 0. 0. 0. 0. 0. 0. 0. 0. 0. 0.] [0. 0. 0. 0. 0. 0. 0. 0. 0. 0. 0. 0. 0. 0. 0. 0. 0. 0. 0. 0. 0. 0. 0. 0. 0. 0. 0. 0. 0. 0.] [0. 0. 0. 0. 0. 0. 0. 0. 0. 0. 0. 0. 0. 0. 0. 0. 0. 0. 0. 0. 0. 0. 0. 0. 0. 0. 0. 0. 0. 0.] [0. 0. 0. 0. 0. 0. 0. 0. 0. 0. 0. 0. 0. 0. 0. 0. 0. 0. 0. 0. 0. 0. 0. 0. 0. 0. 0. 0. 0. 0.] [0. 0. 0. 0. 0. 0. 0. 0. 0. 0. 0. 0. 0. 0. 0. 0. 0. 0. 0. 0. 0. 0. 0. 0. 0. 0. 0. 0. 0. 0.] [0. 0. 0. 0. 0. 0. 0. 0. 0. 0. 0. 0. 0. 0. 0. 0. 0. 0. 0. 0. 0. 0. 0. 0. 0. 0. 0. 0. 0. 0.] [0. 0. 0. 0. 0. 0. 0. 0. 0. 0. 0. 0. 0. 0. 0. 0. 0. 0. 0. 0. 0. 0. 0. 0. 0. 0. 0. 0. 0. 0.] [0. 0. 0. 0. 0. 0. 0. 0. 0. 0. 0. 0. 0. 0. 0. 0. 0. 0. 0. 0. 0. 0. 0. 0. 0. 0. 0. 0. 0. 0.] [0. 0. 0. 0. 0. 0. 0. 0. 0. 0. 0. 0. 0. 0. 0. 0. 0. 0. 0. 0. 0. 0. 0. 0. 0. 0. 0. 0. 0. 0.] [0. 0. 0. 0. 0. 0. 0. 0. 0. 0. 0. 0. 0. 0. 0. 0. 0. 0. 0. 0. 0. 0. 0. 0. 0. 0. 0. 0. 0. 0.] [0. 0. 0. 0. 0. 0. 0. 0. 0. 0. 0. 0. 0. 0. 0. 0. 0. 0. 0. 0. 0. 0. 0. 0. 0. 0. 0. 0. 0. 0.] [0. 0. 0. 0. 0. 0. 0. 0. 0. 0. 0. 0. 0. 0. 0. 0. 0. 0. 0. 0. 0. 0. 0. 0. 0. 0. 0. 0. 0. 0.] [0. 0. 0. 0. 0. 0. 0. 0. 0. 0. 0. 0. 0. 0. 0. 0. 0. 0. 0. 0. 0. 0. 0. 0. 0. 0. 0. 0. 0. 0.] [0. 0. 0. 0. 0. 0. 0. 0. 0. 0. 0. 0. 0. 0. 0. 0. 0. 0. 0. 0. 0. 0. 0. 0. 0. 0. 0. 0. 0. 0.] [0. 0. 0. 0. 0. 0. 0. 0. 0. 0. 0. 0. 0. 0. 0. 0. 0. 0. 0. 0. 0. 0. 0. 0. 0. 0. 0. 0. 0. 0.] [0. 0. 0. 0. 0. 0. 0. 0. 0. 0. 0. 0. 0. 0. 0. 0. 0. 0. 0. 0. 0. 0. 0. 0. 0. 0. 0. 0. 0. 0.] [0. 0. 0. 0. 0. 0. 0. 0. 0. 0. 0. 0. 0. 0. 0. 0. 0. 0. 0. 0. 0. 0. 0. 0. 0. 0. 0. 0. 0. 0.] [0. 0. 0. 0. 0. 0. 0. 0. 0. 0. 0. 0. 0. 0. 0. 0. 0. 0. 0. 0. 0. 0. 0. 0. 0. 0. 0. 0. 0. 0.]] | 2D array of the orientation of the layers of the blade structure. The first dimension represents each layer, the second dimension represents each entry along blade span.
rotorse.re.precomp.E | input | Pa | [[4.560e+06 4.560e+06 4.560e+06] [2.179e+10 1.467e+10 1.467e+10] [1.392e+10 1.392e+10 1.392e+10] [4.163e+10 1.493e+10 1.493e+10] [5.000e+07 5.000e+07 5.000e+07] [1.000e+06 1.000e+06 1.000e+06] [2.100e+11 2.100e+11 2.100e+11] [4.560e+06 4.560e+06 4.560e+06]] | 2D array of the Youngs moduli of the materials. Each row represents a material, the three columns represent E11, E22 and E33.
rotorse.re.precomp.G | input | Pa | [[1.52000000e+06 1.52000000e+06 1.52000000e+06] [9.41300000e+09 4.53864000e+09 4.53864000e+09] [1.15000000e+10 4.53864000e+09 4.53864000e+09] [5.04700000e+09 5.04700000e+09 5.04700000e+09] [1.67000000e+07 1.67000000e+07 1.67000000e+07] [3.84615385e+05 3.84615385e+05 3.84615385e+05] [8.07692308e+10 8.07692308e+10 8.07692308e+10] [1.52000000e+06 1.52000000e+06 1.52000000e+06]] | 2D array of the shear moduli of the materials. Each row represents a material, the three columns represent G12, G13 and G23.
rotorse.re.precomp.nu | input |  | [[0.5 0.5 0.5 ] [0.478 0.478 0.478] [0.533 0.533 0.533] [0.241 0.241 0.241] [0.5 0.5 0.5 ] [0.3 0.3 0.3 ] [0.3 0.3 0.3 ] [0.49 0.49 0.49 ]] | 2D array of the Poisson ratio of the materials. Each row represents a material, the three columns represent nu12, nu13 and nu23.
rotorse.re.precomp.rho | input | kg/m**3 | [1100. 1845. 1845. 1915.5 110. 1150. 8500. 1100. ] | 1D array of the density of the materials. For composites, this is the density of the laminate.
rotorse.re.precomp.joint_position | input |  | [0.] | Spanwise position of the segmentation joint.
rotorse.re.precomp.joint_mass | input | kg | [0.] | Mass of the joint.
rotorse.re.precomp.n_blades | input | Unavailable | 3 | Number of blades of the rotor.
rotorse.re.precomp.definition_layer | input | Unavailable | [ 9. 3. 3. 7. 7. 6. 6. 6. 3. 3. 5. 5. 5. 6. 6. 6. 6. 6. 6. 8. 8. 6. 6. 6. 10. 10. 10. 10. 10. 10.] | 1D array of flags identifying how layers are specified in the yaml. 1) all around (skin, paint, ) 2) offset+rotation twist+width (spar caps) 3) offset+user defined rotation+width 4) midpoint TE+width (TE reinf) 5) midpoint LE+width (LE reinf) 6) layer position fixed to other layer (core fillers) 7) start and width 8) end and width 9) start and end nd 10) web layer
rotorse.re.precomp.mat_name | input | Unavailable | ['paint', 'triax', 'biax', 'uniax', 'balsa', 'resin', 'steel', 'adhesive'] | 1D array of names of materials.
rotorse.re.precomp.orth | input | Unavailable | [0. 1. 1. 1. 0. 0. 0. 0.] | 1D array of flags to set whether a material is isotropic (0) or orthtropic (1). Each entry represents a material.
rotorse.rp.aep.lossFactor | input |  | [1.] | multiplicative factor for availability and other losses (soiling, array, etc.)
rotorse.rp.cdf.k | input |  | [2.] | shape or form factor
rotorse.rp.gust.turbulence_class | input | Unavailable | A | IEC turbulence class
rotorse.rp.v_min | input | m/s | [4.] | cut-in wind speed
rotorse.rp.v_max | input | m/s | [25.] | cut-out wind speed
rotorse.rp.rated_power | input | W | [10000000.] | electrical rated power
rotorse.rp.omega_min | input | rpm | [6.] | minimum allowed rotor rotation speed
rotorse.rp.omega_max | input | rpm | [8.684] | maximum allowed rotor rotation speed
rotorse.rp.control_maxTS | input | m/s | [90.] | maximum allowed blade tip speed
rotorse.rp.powercurve.gearbox_efficiency | input |  | [1.]
rotorse.rp.drivetrainType | input | Unavailable | geared
rotorse.rs.aero_gust.azimuth_load | input | deg | [0.]
rotorse.rs.aero_hub_loads.nSector | input | Unavailable | 4
rotorse.rs.brs.s_f | input |  | [2.5] | Safety factor
rotorse.rs.brs.d_f | input | m | [0.03] | Diameter of the fastener
rotorse.rs.brs.sigma_max | input | Pa | [6.75e+08] | Max stress on bolt
rotorse.rs.constr.max_strainU_spar | input |  | [0.004] | maximum strain in spar cap suction side
rotorse.rs.constr.max_strainL_spar | input |  | [0.004] | maximum strain in spar cap pressure side
rotorse.rs.constr.max_strainU_te | input |  | [0.004] | maximum strain in spar cap suction side
rotorse.rs.constr.max_strainL_te | input |  | [0.004] | maximum strain in spar cap pressure side
rotorse.rs.constr.s_opt_spar_cap_ss | input |  | [0. 0.03448276 0.06896552 0.10344828 0.13793103 0.17241379 0.20689655 0.24137931 0.27586207 0.31034483 0.34482759 0.37931034 0.4137931 0.44827586 0.48275862 0.51724138 0.55172414 0.5862069 0.62068966 0.65517241 0.68965517 0.72413793 0.75862069 0.79310345 0.82758621 0.86206897 0.89655172 0.93103448 0.96551724 1. ] | 1D array of the non-dimensional spanwise grid defined along blade axis to optimize the blade spar cap suction side
rotorse.rs.constr.s_opt_spar_cap_ps | input |  | [0. 0.03448276 0.06896552 0.10344828 0.13793103 0.17241379 0.20689655 0.24137931 0.27586207 0.31034483 0.34482759 0.37931034 0.4137931 0.44827586 0.48275862 0.51724138 0.55172414 0.5862069 0.62068966 0.65517241 0.68965517 0.72413793 0.75862069 0.79310345 0.82758621 0.86206897 0.89655172 0.93103448 0.96551724 1. ] | 1D array of the non-dimensional spanwise grid defined along blade axis to optimize the blade spar cap pressure side
rotorse.rs.constr.s_opt_te_ss | input |  | [0. 0.03448276 0.06896552 0.10344828 0.13793103 0.17241379 0.20689655 0.24137931 0.27586207 0.31034483 0.34482759 0.37931034 0.4137931 0.44827586 0.48275862 0.51724138 0.55172414 0.5862069 0.62068966 0.65517241 0.68965517 0.72413793 0.75862069 0.79310345 0.82758621 0.86206897 0.89655172 0.93103448 0.96551724 1. ] | 1D array of the non-dimensional spanwise grid defined along blade axis to optimize the blade trailing edge suction side
rotorse.rs.constr.s_opt_te_ps | input |  | [0. 0.03448276 0.06896552 0.10344828 0.13793103 0.17241379 0.20689655 0.24137931 0.27586207 0.31034483 0.34482759 0.37931034 0.4137931 0.44827586 0.48275862 0.51724138 0.55172414 0.5862069 0.62068966 0.65517241 0.68965517 0.72413793 0.75862069 0.79310345 0.82758621 0.86206897 0.89655172 0.93103448 0.96551724 1. ] | 1D array of the non-dimensional spanwise grid defined along blade axis to optimize the blade trailing edge pressure side
rotorse.rs.constr.blade_number | input | Unavailable | 3
rotorse.rs.tip_pos.dynamicFactor | input |  | [1.] | a dynamic amplification factor to adjust the static deflection calculation
rotorse.rs.tot_loads_gust.aeroloads_azimuth | input | deg | [0.] | azimuthal angle
rotorse.rs.tot_loads_gust.dynamicFactor | input |  | [1.] | a dynamic amplification factor to adjust the static deflection calculation
rotorse.stall_check.stall_margin | input | deg | [2.99828814] | Minimum margin from the stall angle
rotorse.stall_check.min_s | input |  | [0.25] | Minimum nondimensional coordinate along blade span where to define the constraint (blade root typically stalls)
rotorse.total_bc.joint_cost | input | USD | [0.] | Total blade joint cost
rotorse.total_bc.outer_blade_cost | input | USD | [0.] | Total cost (variable and fixed) for the blade outer portion.
rotorse.wt_class.V_mean_overwrite | input |  | [0.]
rotorse.wt_class.V_extreme50_overwrite | input |  | [0.]
rotorse.wt_class.turbine_class | input | Unavailable | I
tcc.bearing_mass_cost_coeff | input | USD/kg | [4.5]
tcc.bedplate_mass_cost_coeff | input | USD/kg | [2.9]
tcc.blade_mass_cost_coeff | input | USD/kg | [14.6]
tcc.brake_mass_cost_coeff | input | USD/kg | [3.6254]
tcc.machine_rating | input | kW | [10000.]
tcc.controls_machine_rating_cost_coeff | input | USD/kW | [21.15]
tcc.converter_mass_cost_coeff | input | USD/kg | [18.8]
tcc.cover_mass_cost_coeff | input | USD/kg | [5.7]
tcc.elec_connec_machine_rating_cost_coeff | input | USD/kW | [41.85]
tcc.gearbox_torque_density | input | N*m/kg | [200.] | In 2024, modern 5-7MW gearboxes are able to reach 200 Nm/kg
tcc.gearbox_torque_cost | input | USD/kN/m | [50.] | In 2024, modern 5-7MW gearboxes cost approx $50/kNm
tcc.generator_mass_cost_coeff | input | USD/kg | [12.4]
tcc.generator_cost_external | input | USD | [0.]
tcc.hss_mass_cost_coeff | input | USD/kg | [6.8]
tcc.hub_assemblyCostMultiplier | input |  | [0.]
tcc.hub_overheadCostMultiplier | input |  | [0.]
tcc.hub_profitMultiplier | input |  | [0.]
tcc.hub_transportMultiplier | input |  | [0.]
tcc.hub_mass_cost_coeff | input | USD/kg | [3.9]
tcc.hvac_mass_cost_coeff | input | USD/kg | [124.]
tcc.lss_mass_cost_coeff | input | USD/kg | [11.9]
tcc.nacelle_assemblyCostMultiplier | input |  | [0.]
tcc.nacelle_overheadCostMultiplier | input |  | [0.]
tcc.nacelle_profitMultiplier | input |  | [0.]
tcc.nacelle_transportMultiplier | input |  | [0.]
tcc.main_bearing_number | input | Unavailable | 2
tcc.pitch_system_mass_cost_coeff | input | USD/kg | [22.1]
tcc.platforms_mass_cost_coeff | input | USD/kg | [17.1]
tcc.crane_cost | input | USD | [12000.]
tcc.crane | input | Unavailable | FALSE
tcc.blade_number | input | Unavailable | 3
tcc.spinner_mass_cost_coeff | input | USD/kg | [11.1]
tcc.tower_assemblyCostMultiplier | input |  | [0.]
tcc.tower_overheadCostMultiplier | input |  | [0.]
tcc.tower_profitMultiplier | input |  | [0.]
tcc.tower_transportMultiplier | input |  | [0.]
tcc.tower_mass_cost_coeff | input | USD/kg | [1.96608719]
tcc.transformer_mass_cost_coeff | input | USD/kg | [18.8]
tcc.turbine_assemblyCostMultiplier | input |  | [0.]
tcc.turbine_overheadCostMultiplier | input |  | [0.]
tcc.turbine_profitMultiplier | input |  | [0.]
tcc.turbine_transportMultiplier | input |  | [0.]
tcc.yaw_mass_cost_coeff | input | USD/kg | [8.3]
tcons.blade_number | input | Unavailable | 3
tcons.precone | input | deg | [4.]
tcons.tilt | input | deg | [6.]
tcons.overhang | input | m | [10.039]
tcons.d_full | input | m | [8.41842875 7.70486615 7.35179384 7.13236534 7.00269392]
tcons.max_allowable_td_ratio | input |  | [1.4175]
tcons.rotor_orientation | input | Unavailable | upwind
towerse.env.distLoads.waveLoads_Px | input | N/m | [0. 0. 0. 0. 0. 0. 0. 0. 0. 0. 0. 0. 0.]
towerse.env.distLoads.waveLoads_Py | input | N/m | [0. 0. 0. 0. 0. 0. 0. 0. 0. 0. 0. 0. 0.]
towerse.env.distLoads.waveLoads_Pz | input | N/m | [0. 0. 0. 0. 0. 0. 0. 0. 0. 0. 0. 0. 0.]
towerse.env.distLoads.waveLoads_qdyn | input | N/m**2 | [0. 0. 0. 0. 0. 0. 0. 0. 0. 0. 0. 0. 0.]
towerse.env.distLoads.waveLoads_z | input | m | [0. 0. 0. 0. 0. 0. 0. 0. 0. 0. 0. 0. 0.]
towerse.env.distLoads.waveLoads_beta | input | deg | [0.]
towerse.yaw | input | deg | [0.]
towerse.z0 | input | m | [0.]
towerse.shearExp | input |  | [0.2]
towerse.beta_wind | input | deg | [0.]
towerse.rho_air | input | kg/m**3 | [1.225]
towerse.mu_air | input | kg/m/s | [1.81e-05]
towerse.cd_usr | input |  | [-1.]
towerse.s_all | input |  | [0. 0. 0. 0. 0. 0. 0. 0. 0. 0. 0. 0. 0.]
towerse.rho_water | input | kg/m**3 | [0.]
towerse.member.s_ghost1 | input |  | [0.]
towerse.member.s_ghost2 | input |  | [1.]
towerse.member.s_const1 | input |  | [0.]
towerse.member.s_const2 | input |  | [0.]
towerse.tower_layer_thickness | input | m | [[0.03640351 0.02468973 0.01963579 0.00901633 0.01545924]]
towerse.tower_outer_diameter_in | input | m | [8.41842875 7.70486615 7.35179384 7.13236534 7.00269392]
towerse.E_mat | input | Pa | [[4.560e+06 4.560e+06 4.560e+06] [2.179e+10 1.467e+10 1.467e+10] [1.392e+10 1.392e+10 1.392e+10] [4.163e+10 1.493e+10 1.493e+10] [5.000e+07 5.000e+07 5.000e+07] [1.000e+06 1.000e+06 1.000e+06] [2.100e+11 2.100e+11 2.100e+11] [4.560e+06 4.560e+06 4.560e+06]]
towerse.E_user | input | Pa | [0.]
towerse.G_mat | input | Pa | [[1.52000000e+06 1.52000000e+06 1.52000000e+06] [9.41300000e+09 4.53864000e+09 4.53864000e+09] [1.15000000e+10 4.53864000e+09 4.53864000e+09] [5.04700000e+09 5.04700000e+09 5.04700000e+09] [1.67000000e+07 1.67000000e+07 1.67000000e+07] [3.84615385e+05 3.84615385e+05 3.84615385e+05] [8.07692308e+10 8.07692308e+10 8.07692308e+10] [1.52000000e+06 1.52000000e+06 1.52000000e+06]]
towerse.sigma_y_mat | input | Pa | [0.0e+00 0.0e+00 0.0e+00 0.0e+00 0.0e+00 0.0e+00 4.5e+08 0.0e+00]
towerse.sigma_ult_mat | input | Pa | [[0.00e+00 0.00e+00 0.00e+00] [6.00e+08 6.00e+08 6.00e+08] [6.00e+08 6.00e+08 6.00e+08] [6.00e+08 6.00e+08 6.00e+08] [0.00e+00 0.00e+00 0.00e+00] [0.00e+00 0.00e+00 0.00e+00] [3.55e+08 3.55e+08 3.55e+08] [6.90e+05 6.90e+05 6.90e+05]]
towerse.wohler_exp_mat | input |  | [1. 1. 1. 1. 1. 1. 1. 1.]
towerse.wohler_A_mat | input |  | [0.00e+00 6.00e+08 6.00e+08 6.00e+08 0.00e+00 0.00e+00 3.55e+08 6.90e+05]
towerse.rho_mat | input | kg/m**3 | [1100. 1845. 1845. 1915.5 110. 1150. 8500. 1100. ]
towerse.unit_cost_mat | input | USD/kg | [ 7.23 2.86 3. 1.87 13. 3.63 0. 0. ]
towerse.outfitting_factor_in | input |  | [1.07]
towerse.tower_layer_materials | input | Unavailable | ['steel']
towerse.member.ballast_materials | input | Unavailable | []
towerse.material_names | input | Unavailable | ['paint', 'triax', 'biax', 'uniax', 'balsa', 'resin', 'steel', 'adhesive']
towerse.labor_cost_rate | input | USD/min | [0.98]
towerse.painting_cost_rate | input | USD/m**2 | [30.]
towerse.post.section_L | input | m | [0. 0. 0. 0. 0. 0. 0. 0. 0. 0. 0. 0.]
af_3d.aoa | input | rad | [-3.14159265 -3.08923278 -3.0368729 -2.98451302 -2.93215314 -2.87979327 -2.82743339 -2.77507351 -2.72271363 -2.67035376 -2.61799388 -2.565634 -2.51327412 -2.46091425 -2.40855437 -2.35619449 -2.30383461 -2.25147474 -2.19911486 -2.14675498 -2.0943951 -2.04203522 -1.98967535 -1.93731547 -1.88495559 -1.83259571 -1.78023584 -1.72787596 -1.67551608 -1.6231562 -1.57079633 -1.51843645 -1.46607657 -1.41371669 -1.36135682 -1.30899694 -1.25663706 -1.20427718 -1.15191731 -1.09955743 -1.04719755 -0.99483767 -0.9424778 -0.89011792 -0.83775804 -0.78539816 -0.73303829 -0.68067841 -0.62831853 -0.57595865 -0.52359878 -0.51302102 -0.50244327 -0.49186552 -0.48128776 -0.47071001 -0.46013226 -0.4495545 -0.43897675 -0.428399 -0.41782125 -0.40724349 -0.39666574 -0.38608799 -0.37551023 -0.36493248 -0.35435473 -0.34377697 -0.33319922 -0.32262147 -0.31204371 -0.30146596 -0.29088821 -0.28031046 -0.2697327 -0.25915495 -0.2485772 -0.23799944 -0.22742169 -0.21684394 -0.20626618 -0.19568843 -0.18511068 -0.17453293 -0.16395517 -0.15337742 -0.14279967 -0.13222191 -0.12164416 -0.11106641 -0.10048865 -0.0899109 -0.07933315 -0.06875539 -0.05817764 -0.04759989 -0.03702214 -0.02644438 -0.01586663 -0.00528888 0.00528888 0.01586663 0.02644438 0.03702214 0.04759989 0.05817764 0.06875539 0.07933315 0.0899109 0.10048865 0.11106641 0.12164416 0.13222191 0.14279967 0.15337742 0.16395517 0.17453293 0.18511068 0.19568843 0.20626618 0.21684394 0.22742169 0.23799944 0.2485772 0.25915495 0.2697327 0.28031046 0.29088821 0.30146596 0.31204371 0.32262147 0.33319922 0.34377697 0.35435473 0.36493248 0.37551023 0.38608799 0.39666574 0.40724349 0.41782125 0.428399 0.43897675 0.4495545 0.46013226 0.47071001 0.48128776 0.49186552 0.50244327 0.51302102 0.52359878 0.57595865 0.62831853 0.68067841 0.73303829 0.78539816 0.83775804 0.89011792 0.9424778 0.99483767 1.04719755 1.09955743 1.15191731 1.20427718 1.25663706 1.30899694 1.36135682 1.41371669 1.46607657 1.51843645 1.57079633 1.6231562 1.67551608 1.72787596 1.78023584 1.83259571 1.88495559 1.93731547 1.98967535 2.04203522 2.0943951 2.14675498 2.19911486 2.25147474 2.30383461 2.35619449 2.40855437 2.46091425 2.51327412 2.565634 2.61799388 2.67035376 2.72271363 2.77507351 2.82743339 2.87979327 2.93215314 2.98451302 3.0368729 3.08923278 3.14159265] | 1D array of the angles of attack used to define the polars of the airfoils. All airfoils defined in openmdao share this grid.
af_3d.Re | input |  | [10000000.] | 1D array of the Reynolds numbers used to define the polars of the airfoils. All airfoils defined in openmdao share this grid.
af_3d.rated_TSR | input |  | [9.] | Constant tip speed ratio in region II.
blade.compute_reynolds.rho | input | kg/m**3 | [1.225]
blade.compute_reynolds.mu | input | kg/m/s | [1.81e-05] | Dynamic viscosity of air
blade.high_level_blade_props.rotor_diameter_user | input | m | [199.38249593] | Diameter of the rotor specified by the user. It is defined as two times the blade length plus the hub diameter.
blade.internal_structure_2d_fem.web_rotation_yaml | output | rad | [[-0.20944 -0.20943323 -0.20938216 -0.20983068 -0.20191177 -0.17521068 -0.14096342 -0.11490532 -0.0988067 -0.08744549 -0.07761579 -0.06860064 -0.06004647 -0.05127254 -0.04172531 -0.03141619 -0.02062788 -0.00961242 0.00134193 0.01199016 0.02204003 0.03128257 0.03948792 0.04621357 0.05136389 0.05461725 0.05472898 0.04997449 0.03571016 0.00065 ] [ 0.20944 0.20944072 0.20937693 0.20991961 0.20212039 0.17572974 0.14072935 0.11448575 0.0984338 0.08728346 0.07751623 0.0685434 0.06007627 0.05136406 0.04178944 0.03143306 0.02063188 0.00961003 -0.00136723 -0.01204491 -0.02210854 -0.03134787 -0.03950738 -0.04628052 -0.05149493 -0.0546346 -0.05476687 -0.05003581 -0.03577255 -0.00065 ] [ 0.20944 0.20944072 0.20937693 0.20991961 0.20212039 0.17572974 0.14072935 0.11448575 0.0984338 0.08728346 0.07751623 0.0685434 0.06007627 0.05136406 0.04178944 0.03143306 0.02063188 0.00961003 -0.00136723 -0.01204491 -0.02210854 -0.03134787 -0.03950738 -0.04628052 -0.05149493 -0.0546346 -0.05476687 -0.05003581 -0.03577255 -0.00065 ]] | 2D array of the rotation angle of the shear webs in respect to the chord line. The first dimension represents each shear web, the second dimension represents each entry along blade span. If the rotation is equal to negative twist +- a constant, then the web is built straight.
blade.internal_structure_2d_fem.web_offset_y_pa_yaml | output | m | [[ 0. -0.44137931 -0.43275862 -0.42413793 -0.41551724 -0.40689655 -0.39827586 -0.38965517 -0.38103448 -0.37241379 -0.3637931 -0.35517241 -0.34655172 -0.33793103 -0.32931034 -0.32068966 -0.31206897 -0.30344828 -0.29482759 -0.2862069 -0.27758621 -0.26896552 -0.26034483 -0.25172414 -0.24310345 -0.23448276 -0.22586207 0. 0. 0. ] [ 0. 0.44137931 0.43275862 0.42413793 0.41551724 0.40689655 0.39827586 0.38965517 0.38103448 0.37241379 0.3637931 0.35517241 0.34655172 0.33793103 0.32931034 0.32068966 0.31206897 0.30344828 0.29482759 0.2862069 0.27758621 0.26896552 0.26034483 0.25172414 0.24310345 0.23448276 0.22586207 0. 0. 0. ] [ 0. 0. 2. 2. 2. 2. 2. 2. 2. 2. 2. 2. 2. 2. 0. 0. 0. 0. 0. 0. 0. 0. 0. 0. 0. 0. 0. 0. 0. 0. ]] | 2D array of the offset along the y axis to set the position of the shear webs. Positive values move the web towards the trailing edge, negative values towards the leading edge. The first dimension represents each shear web, the second dimension represents each entry along blade span.
blade.internal_structure_2d_fem.web_start_nd_yaml | output |  | [[0. 0. 0. 0. 0. 0. 0. 0. 0. 0. 0. 0. 0. 0. 0. 0. 0. 0. 0. 0. 0. 0. 0. 0. 0. 0. 0. 0. 0. 0.] [0. 0. 0. 0. 0. 0. 0. 0. 0. 0. 0. 0. 0. 0. 0. 0. 0. 0. 0. 0. 0. 0. 0. 0. 0. 0. 0. 0. 0. 0.] [0. 0. 0. 0. 0. 0. 0. 0. 0. 0. 0. 0. 0. 0. 0. 0. 0. 0. 0. 0. 0. 0. 0. 0. 0. 0. 0. 0. 0. 0.]] | 2D array of the non-dimensional start point defined along the outer profile of a web. The TE suction side is 0, the TE pressure side is 1. The first dimension represents each web, the second dimension represents each entry along blade span.
blade.internal_structure_2d_fem.web_end_nd_yaml | output |  | [[0. 0. 0. 0. 0. 0. 0. 0. 0. 0. 0. 0. 0. 0. 0. 0. 0. 0. 0. 0. 0. 0. 0. 0. 0. 0. 0. 0. 0. 0.] [0. 0. 0. 0. 0. 0. 0. 0. 0. 0. 0. 0. 0. 0. 0. 0. 0. 0. 0. 0. 0. 0. 0. 0. 0. 0. 0. 0. 0. 0.] [0. 0. 0. 0. 0. 0. 0. 0. 0. 0. 0. 0. 0. 0. 0. 0. 0. 0. 0. 0. 0. 0. 0. 0. 0. 0. 0. 0. 0. 0.]] | 2D array of the non-dimensional end point defined along the outer profile of a web. The TE suction side is 0, the TE pressure side is 1. The first dimension represents each web, the second dimension represents each entry along blade span.
blade.internal_structure_2d_fem.layer_web | output |  | [0. 0. 0. 0. 0. 0. 0. 0. 0. 0. 0. 0. 0. 0. 0. 0. 0. 0. 0. 0. 0. 0. 0. 0. 1. 1. 2. 2. 3. 3.] | 1D array of the web id the layer is associated to. If the layer is on the outer profile, this entry can simply stay equal to zero.
blade.internal_structure_2d_fem.layer_thickness | output | m | [[0.0005 0.0005 0.0005 0.0005 0.0005 0.0005 0.0005 0.0005 0.0005 0.0005 0.0005 0.0005 0.0005 0.0005 0.0005 0.0005 0.0005 0.0005 0.0005 0.0005 0.0005 0.0005 0.0005 0.0005 0.0005 0.0005 0.0005 0.0005 0.0005 0.0005 ] [0.07 0.07 0.07128586 0.07371 0.07691 0.07599034 0.07284 0.06964 0.0673469 0.06535609 0.06377241 0.06248966 0.06125839 0.06010437 0.05892448 0.05765552 0.05638655 0.05511759 0.05384862 0.05219747 0.05049172 0.04778828 0.04465724 0.04088897 0.03654414 0.03166023 0.02577517 0.01953317 0.0116084 0.003 ] [0.016 0.01467121 0.01129138 0.00674586 0.00250448 0.00092138 0.0008 0.0008 0.0008 0.0008 0.0008 0.0008 0.0008 0.0008 0.0008 0.0008 0.0008 0.0008 0.0008 0.0008 0.0008 0.0008 0.0008 0.0008 0.0008 0.0008 0.0008 0.0008 0.0008 0.0008 ] [0.07 0.03137483 0.02922517 0.02591759 0.02319345 0.02136138 0.02013517 0.01941103 0.01854379 0.01762885 0.01669805 0.01575552 0.01480931 0.01385759 0.01291414 0.0119992 0.01108862 0.01026103 0.00943345 0.00864609 0.00786448 0.00709575 0.00633253 0.00551862 0.00465885 0.00378782 0.00289586 0.00203382 0.00131282 0.00092 ] [0.016 0.01513466 0.01347655 0.0111331 0.00886414 0.00690897 0.00518207 0.00369241 0.00274414 0.00197632 0.00151253 0.00127345 0.00106931 0.00091759 0.00078655 0.00072678 0.00067115 0.00069414 0.00071713 0.00074816 0.00078034 0.00089943 0.00105575 0.00124828 0.00147356 0.00174552 0.00210414 0.00249655 0.00304828 0.00367 ] [0.016 0.01508241 0.01343931 0.01114345 0.00897793 0.0071531 0.00557793 0.00426759 0.00351931 0.00295839 0.00272 0.00272 0.00276598 0.00288092 0.00301862 0.00323471 0.00345586 0.0037731 0.00409034 0.00445989 0.0048369 0.00525575 0.00569253 0.00618483 0.00672736 0.00731494 0.00798621 0.00868812 0.00953451 0.01049 ] [0.07 0.01585862 0.01419483 0.01137069 0.00857759 0.00610724 0.00389345 0.00201069 0.00100897 0.00030092 0. 0. 0. 0. 0. 0. 0. 0. 0. 0. 0. 0. 0. 0. 0. 0. 0. 0. 0. 0. ] [0. 0.01457052 0.02520655 0.03932241 0.05404655 0.06381724 0.06956897 0.06991379 0.07 0.07 0.06914345 0.06765379 0.0663131 0.06519586 0.06372897 0.0610577 0.05828966 0.05368276 0.04907586 0.04432414 0.03955172 0.03535862 0.03141379 0.02741103 0.02335586 0.01965632 0.01661724 0.01381266 0.01211361 0.01 ] [0.07 0.07 0.07128586 0.07371 0.07691 0.07599034 0.07284 0.06964 0.0673469 0.06535609 0.06377241 0.06248966 0.06125839 0.06010437 0.05892448 0.05765552 0.05638655 0.05511759 0.05384862 0.05219747 0.05049172 0.04778828 0.04465724 0.04088897 0.03654414 0.03166023 0.02577517 0.01953317 0.0116084 0.003 ] [0.016 0.01467121 0.01129138 0.00674586 0.00250448 0.00092138 0.0008 0.0008 0.0008 0.0008 0.0008 0.0008 0.0008 0.0008 0.0008 0.0008 0.0008 0.0008 0.0008 0.0008 0.0008 0.0008 0.0008 0.0008 0.0008 0.0008 0.0008 0.0008 0.0008 0.0008 ] [0.07 0.01578086 0.01497069 0.01362931 0.01182241 0.00953586 0.00694552 0.0041731 0.00261793 0.00146851 0.00100908 0.00105966 0.00112862 0.00122517 0.00132069 0.00141264 0.00150138 0.00152897 0.00155655 0.00143126 0.00128414 0.00122391 0.00120092 0.00122138 0.00128115 0.00132966 0.00135724 0.00137232 0.00132843 0.00124 ] [0.016 0.01560948 0.0142469 0.01214759 0.01002345 0.00818621 0.00655862 0.00515172 0.00423793 0.00348851 0.00302989 0.00278621 0.00260506 0.0025177 0.00245517 0.00247816 0.00250345 0.00257241 0.00264138 0.00273046 0.00282241 0.00302379 0.00327207 0.00355897 0.0038808 0.00426701 0.00477276 0.00532386 0.00608875 0.00698 ] [0. 0.01164931 0.0157469 0.02135034 0.02785379 0.03221 0.03480172 0.03496034 0.03446897 0.03376092 0.03254529 0.03095448 0.02975908 0.02915678 0.02831862 0.02666805 0.0250308 0.0236469 0.02226299 0.02073425 0.01918483 0.01770299 0.01625011 0.01476586 0.01325322 0.01160218 0.00969414 0.00777768 0.00582157 0.005 ] [0.016 0.01560948 0.0142469 0.01214759 0.01002345 0.00819069 0.00656724 0.00515345 0.00423793 0.00348851 0.00302989 0.00278621 0.00260506 0.0025177 0.00245517 0.00247816 0.00250345 0.00257241 0.00264138 0.00273046 0.00282241 0.00302379 0.00327207 0.00355897 0.0038808 0.00426701 0.00477276 0.00532386 0.00608875 0.00698 ] [0.07 0.01451655 0.01227897 0.00917138 0.00658517 0.00455931 0.00297034 0.00192207 0.00190483 0.00223126 0.00304414 0.00421655 0.0054 0.0066 0.00778655 0.00892678 0.0100592 0.0110431 0.01202701 0.01277356 0.01348621 0.01389632 0.01417678 0.01410241 0.01370701 0.01291253 0.0113769 0.00952191 0.00616141 0.0017 ] [0. 0.01164931 0.0157469 0.02135034 0.02785379 0.03221 0.03480172 0.03496034 0.03446897 0.03376092 0.03254529 0.03095448 0.02975908 0.02915678 0.02831862 0.02666805 0.0250308 0.0236469 0.02226299 0.02073425 0.01918483 0.01770299 0.01625011 0.01476586 0.01325322 0.01160218 0.00969414 0.00777768 0.00582157 0.005 ] [0.016 0.01560948 0.0142469 0.01214759 0.01002345 0.00819069 0.00656724 0.00515345 0.00423793 0.00348851 0.00302989 0.00278621 0.00260506 0.0025177 0.00245517 0.00247816 0.00250345 0.00257241 0.00264138 0.00273046 0.00282241 0.00302379 0.00327207 0.00355897 0.0038808 0.00426701 0.00477276 0.00532386 0.00608875 0.00698 ] [0.07 0.01451655 0.01227897 0.00917138 0.00658517 0.00455931 0.00297034 0.00192207 0.00190483 0.00223126 0.00304414 0.00421655 0.0054 0.0066 0.00778655 0.00892678 0.0100592 0.0110431 0.01202701 0.01277356 0.01348621 0.01389632 0.01417678 0.01410241 0.01370701 0.01291253 0.0113769 0.00952191 0.00616141 0.0017 ] [0. 0.01164931 0.0157469 0.02135034 0.02785379 0.03221 0.03480172 0.03496034 0.03446897 0.03376092 0.03254529 0.03095448 0.02975908 0.02915678 0.02831862 0.02666805 0.0250308 0.0236469 0.02226299 0.02073425 0.01918483 0.01770299 0.01625011 0.01476586 0.01325322 0.01160218 0.00969414 0.00777768 0.00582157 0.005 ] [0.07 0.03137483 0.02922517 0.02591759 0.02319345 0.02136138 0.02013517 0.01941103 0.01854379 0.01762885 0.01669805 0.01575552 0.01480931 0.01385759 0.01291414 0.0119992 0.01108862 0.01026103 0.00943345 0.00864609 0.00786448 0.00709575 0.00633253 0.00551862 0.00465885 0.00378782 0.00289586 0.00203382 0.00131282 0.00092 ] [0.016 0.01513466 0.01347655 0.0111331 0.00886414 0.00690897 0.00518207 0.00369241 0.00274414 0.00197632 0.00151253 0.00127345 0.00106931 0.00091759 0.00078655 0.00072678 0.00067115 0.00069414 0.00071713 0.00074816 0.00078034 0.00089943 0.00105575 0.00124828 0.00147356 0.00174552 0.00210414 0.00249655 0.00304828 0.00367 ] [0.016 0.01508241 0.01343931 0.01114345 0.00897793 0.0071531 0.00557793 0.00426759 0.00351931 0.00295839 0.00272 0.00272 0.00276598 0.00288092 0.00301862 0.00323471 0.00345586 0.0037731 0.00409034 0.00445989 0.0048369 0.00525575 0.00569253 0.00618483 0.00672736 0.00731494 0.00798621 0.00868812 0.00953451 0.01049 ] [0.07 0.01585862 0.01419483 0.01137069 0.00857759 0.00610724 0.00389345 0.00201069 0.00100897 0.00030092 0. 0. 0. 0. 0. 0. 0. 0. 0. 0. 0. 0. 0. 0. 0. 0. 0. 0. 0. 0. ] [0. 0.01457052 0.02520655 0.03932241 0.05404655 0.06381724 0.06956897 0.06991379 0.07 0.07 0.06914345 0.06765379 0.0663131 0.06519586 0.06372897 0.0610577 0.05828966 0.05368276 0.04907586 0.04432414 0.03955172 0.03535862 0.03141379 0.02741103 0.02335586 0.01965632 0.01661724 0.01381266 0.01211361 0.01 ] [0. 0.00359276 0.00519414 0.0052831 0.00561414 0.00616034 0.00683207 0.00754241 0.00816483 0.00875793 0.0091131 0.00929241 0.00937793 0.00932276 0.00925414 0.0091392 0.00902172 0.00885621 0.00869069 0.00843264 0.00816138 0.00787724 0.00758759 0.0072569 0.00688908 0.00643437 0.00581828 0. 0. 0. ] [0. 0.04286948 0.06107448 0.0599331 0.05646414 0.05513345 0.05450724 0.05209345 0.04894517 0.04555207 0.04223034 0.03896138 0.03569241 0.03242345 0.02906966 0.02542368 0.02183195 0.01927103 0.01671011 0.01539632 0.01426069 0.01299632 0.01167678 0.01006034 0.00817529 0.00663782 0.00574586 0. 0. 0. ] [0. 0.00359276 0.00519414 0.0052831 0.00561414 0.00616034 0.00683207 0.00754241 0.00816483 0.00875793 0.0091131 0.00929241 0.00937793 0.00932276 0.00925414 0.0091392 0.00902172 0.00885621 0.00869069 0.00843264 0.00816138 0.00787724 0.00758759 0.0072569 0.00688908 0.00643437 0.00581828 0. 0. 0. ] [0. 0.04286948 0.06107448 0.0599331 0.05646414 0.05513345 0.05450724 0.05209345 0.04894517 0.04555207 0.04223034 0.03896138 0.03569241 0.03242345 0.02906966 0.02542368 0.02183195 0.01927103 0.01671011 0.01539632 0.01426069 0.01299632 0.01167678 0.01006034 0.00817529 0.00663782 0.00574586 0. 0. 0. ] [0. 0. 0.006 0.006 0.006 0.006 0.006 0.006 0.006 0.006 0.006 0.006 0.006 0.006 0. 0. 0. 0. 0. 0. 0. 0. 0. 0. 0. 0. 0. 0. 0. 0. ] [0. 0. 0.015 0.015 0.015 0.01499552 0.01499 0.01499 0.01345207 0.01140149 0.00953333 0.0078 0.0061954 0.00478391 0. 0. 0. 0. 0. 0. 0. 0. 0. 0. 0. 0. 0. 0. 0. 0. ]] | 2D array of the thickness of the layers of the blade structure. The first dimension represents each layer, the second dimension represents each entry along blade span.
blade.internal_structure_2d_fem.layer_orientation | output | rad | [[0. 0. 0. 0. 0. 0. 0. 0. 0. 0. 0. 0. 0. 0. 0. 0. 0. 0. 0. 0. 0. 0. 0. 0. 0. 0. 0. 0. 0. 0.] [0. 0. 0. 0. 0. 0. 0. 0. 0. 0. 0. 0. 0. 0. 0. 0. 0. 0. 0. 0. 0. 0. 0. 0. 0. 0. 0. 0. 0. 0.] [0. 0. 0. 0. 0. 0. 0. 0. 0. 0. 0. 0. 0. 0. 0. 0. 0. 0. 0. 0. 0. 0. 0. 0. 0. 0. 0. 0. 0. 0.] [0. 0. 0. 0. 0. 0. 0. 0. 0. 0. 0. 0. 0. 0. 0. 0. 0. 0. 0. 0. 0. 0. 0. 0. 0. 0. 0. 0. 0. 0.] [0. 0. 0. 0. 0. 0. 0. 0. 0. 0. 0. 0. 0. 0. 0. 0. 0. 0. 0. 0. 0. 0. 0. 0. 0. 0. 0. 0. 0. 0.] [0. 0. 0. 0. 0. 0. 0. 0. 0. 0. 0. 0. 0. 0. 0. 0. 0. 0. 0. 0. 0. 0. 0. 0. 0. 0. 0. 0. 0. 0.] [0. 0. 0. 0. 0. 0. 0. 0. 0. 0. 0. 0. 0. 0. 0. 0. 0. 0. 0. 0. 0. 0. 0. 0. 0. 0. 0. 0. 0. 0.] [0. 0. 0. 0. 0. 0. 0. 0. 0. 0. 0. 0. 0. 0. 0. 0. 0. 0. 0. 0. 0. 0. 0. 0. 0. 0. 0. 0. 0. 0.] [0. 0. 0. 0. 0. 0. 0. 0. 0. 0. 0. 0. 0. 0. 0. 0. 0. 0. 0. 0. 0. 0. 0. 0. 0. 0. 0. 0. 0. 0.] [0. 0. 0. 0. 0. 0. 0. 0. 0. 0. 0. 0. 0. 0. 0. 0. 0. 0. 0. 0. 0. 0. 0. 0. 0. 0. 0. 0. 0. 0.] [0. 0. 0. 0. 0. 0. 0. 0. 0. 0. 0. 0. 0. 0. 0. 0. 0. 0. 0. 0. 0. 0. 0. 0. 0. 0. 0. 0. 0. 0.] [0. 0. 0. 0. 0. 0. 0. 0. 0. 0. 0. 0. 0. 0. 0. 0. 0. 0. 0. 0. 0. 0. 0. 0. 0. 0. 0. 0. 0. 0.] [0. 0. 0. 0. 0. 0. 0. 0. 0. 0. 0. 0. 0. 0. 0. 0. 0. 0. 0. 0. 0. 0. 0. 0. 0. 0. 0. 0. 0. 0.] [0. 0. 0. 0. 0. 0. 0. 0. 0. 0. 0. 0. 0. 0. 0. 0. 0. 0. 0. 0. 0. 0. 0. 0. 0. 0. 0. 0. 0. 0.] [0. 0. 0. 0. 0. 0. 0. 0. 0. 0. 0. 0. 0. 0. 0. 0. 0. 0. 0. 0. 0. 0. 0. 0. 0. 0. 0. 0. 0. 0.] [0. 0. 0. 0. 0. 0. 0. 0. 0. 0. 0. 0. 0. 0. 0. 0. 0. 0. 0. 0. 0. 0. 0. 0. 0. 0. 0. 0. 0. 0.] [0. 0. 0. 0. 0. 0. 0. 0. 0. 0. 0. 0. 0. 0. 0. 0. 0. 0. 0. 0. 0. 0. 0. 0. 0. 0. 0. 0. 0. 0.] [0. 0. 0. 0. 0. 0. 0. 0. 0. 0. 0. 0. 0. 0. 0. 0. 0. 0. 0. 0. 0. 0. 0. 0. 0. 0. 0. 0. 0. 0.] [0. 0. 0. 0. 0. 0. 0. 0. 0. 0. 0. 0. 0. 0. 0. 0. 0. 0. 0. 0. 0. 0. 0. 0. 0. 0. 0. 0. 0. 0.] [0. 0. 0. 0. 0. 0. 0. 0. 0. 0. 0. 0. 0. 0. 0. 0. 0. 0. 0. 0. 0. 0. 0. 0. 0. 0. 0. 0. 0. 0.] [0. 0. 0. 0. 0. 0. 0. 0. 0. 0. 0. 0. 0. 0. 0. 0. 0. 0. 0. 0. 0. 0. 0. 0. 0. 0. 0. 0. 0. 0.] [0. 0. 0. 0. 0. 0. 0. 0. 0. 0. 0. 0. 0. 0. 0. 0. 0. 0. 0. 0. 0. 0. 0. 0. 0. 0. 0. 0. 0. 0.] [0. 0. 0. 0. 0. 0. 0. 0. 0. 0. 0. 0. 0. 0. 0. 0. 0. 0. 0. 0. 0. 0. 0. 0. 0. 0. 0. 0. 0. 0.] [0. 0. 0. 0. 0. 0. 0. 0. 0. 0. 0. 0. 0. 0. 0. 0. 0. 0. 0. 0. 0. 0. 0. 0. 0. 0. 0. 0. 0. 0.] [0. 0. 0. 0. 0. 0. 0. 0. 0. 0. 0. 0. 0. 0. 0. 0. 0. 0. 0. 0. 0. 0. 0. 0. 0. 0. 0. 0. 0. 0.] [0. 0. 0. 0. 0. 0. 0. 0. 0. 0. 0. 0. 0. 0. 0. 0. 0. 0. 0. 0. 0. 0. 0. 0. 0. 0. 0. 0. 0. 0.] [0. 0. 0. 0. 0. 0. 0. 0. 0. 0. 0. 0. 0. 0. 0. 0. 0. 0. 0. 0. 0. 0. 0. 0. 0. 0. 0. 0. 0. 0.] [0. 0. 0. 0. 0. 0. 0. 0. 0. 0. 0. 0. 0. 0. 0. 0. 0. 0. 0. 0. 0. 0. 0. 0. 0. 0. 0. 0. 0. 0.] [0. 0. 0. 0. 0. 0. 0. 0. 0. 0. 0. 0. 0. 0. 0. 0. 0. 0. 0. 0. 0. 0. 0. 0. 0. 0. 0. 0. 0. 0.] [0. 0. 0. 0. 0. 0. 0. 0. 0. 0. 0. 0. 0. 0. 0. 0. 0. 0. 0. 0. 0. 0. 0. 0. 0. 0. 0. 0. 0. 0.]] | Fiber orientation of the composite layer with 0-value meaning alignment with reference axis. The first dimension represents each layer, the second dimension represents each entry along blade span.
blade.internal_structure_2d_fem.layer_rotation_yaml | output | rad | [[ 0. 0. 0. 0. 0. 0. 0. 0. 0. 0. 0. 0. 0. 0. 0. 0. 0. 0. 0. 0. 0. 0. 0. 0. 0. 0. 0. 0. 0. 0. ] [-0.20944 -0.20943323 -0.20938216 -0.20983068 -0.20191177 -0.17521068 -0.14096342 -0.11490532 -0.0988067 -0.08744549 -0.07761579 -0.06860064 -0.06004647 -0.05127254 -0.04172531 -0.03141619 -0.02062788 -0.00961242 0.00134193 0.01199016 0.02204003 0.03128257 0.03948792 0.04621357 0.05136389 0.05461725 0.05472898 0.04997449 0.03571016 0.00065 ] [-0.20944 -0.20943323 -0.20938216 -0.20983068 -0.20191177 -0.17521068 -0.14096342 -0.11490532 -0.0988067 -0.08744549 -0.07761579 -0.06860064 -0.06004647 -0.05127254 -0.04172531 -0.03141619 -0.02062788 -0.00961242 0.00134193 0.01199016 0.02204003 0.03128257 0.03948792 0.04621357 0.05136389 0.05461725 0.05472898 0.04997449 0.03571016 0.00065 ] [ 0. 0. 0. 0. 0. 0. 0. 0. 0. 0. 0. 0. 0. 0. 0. 0. 0. 0. 0. 0. 0. 0. 0. 0. 0. 0. 0. 0. 0. 0. ] [ 0. 0. 0. 0. 0. 0. 0. 0. 0. 0. 0. 0. 0. 0. 0. 0. 0. 0. 0. 0. 0. 0. 0. 0. 0. 0. 0. 0. 0. 0. ] [ 0. 0. 0. 0. 0. 0. 0. 0. 0. 0. 0. 0. 0. 0. 0. 0. 0. 0. 0. 0. 0. 0. 0. 0. 0. 0. 0. 0. 0. 0. ] [ 0. 0. 0. 0. 0. 0. 0. 0. 0. 0. 0. 0. 0. 0. 0. 0. 0. 0. 0. 0. 0. 0. 0. 0. 0. 0. 0. 0. 0. 0. ] [ 0. 0. 0. 0. 0. 0. 0. 0. 0. 0. 0. 0. 0. 0. 0. 0. 0. 0. 0. 0. 0. 0. 0. 0. 0. 0. 0. 0. 0. 0. ] [-0.20944 -0.20943323 -0.20938216 -0.20983068 -0.20191177 -0.17521068 -0.14096342 -0.11490532 -0.0988067 -0.08744549 -0.07761579 -0.06860064 -0.06004647 -0.05127254 -0.04172531 -0.03141619 -0.02062788 -0.00961242 0.00134193 0.01199016 0.02204003 0.03128257 0.03948792 0.04621357 0.05136389 0.05461725 0.05472898 0.04997449 0.03571016 0.00065 ] [-0.20944 -0.20943323 -0.20938216 -0.20983068 -0.20191177 -0.17521068 -0.14096342 -0.11490532 -0.0988067 -0.08744549 -0.07761579 -0.06860064 -0.06004647 -0.05127254 -0.04172531 -0.03141619 -0.02062788 -0.00961242 0.00134193 0.01199016 0.02204003 0.03128257 0.03948792 0.04621357 0.05136389 0.05461725 0.05472898 0.04997449 0.03571016 0.00065 ] [ 0. 0. 0. 0. 0. 0. 0. 0. 0. 0. 0. 0. 0. 0. 0. 0. 0. 0. 0. 0. 0. 0. 0. 0. 0. 0. 0. 0. 0. 0. ] [ 0. 0. 0. 0. 0. 0. 0. 0. 0. 0. 0. 0. 0. 0. 0. 0. 0. 0. 0. 0. 0. 0. 0. 0. 0. 0. 0. 0. 0. 0. ] [ 0. 0. 0. 0. 0. 0. 0. 0. 0. 0. 0. 0. 0. 0. 0. 0. 0. 0. 0. 0. 0. 0. 0. 0. 0. 0. 0. 0. 0. 0. ] [ 0. 0. 0. 0. 0. 0. 0. 0. 0. 0. 0. 0. 0. 0. 0. 0. 0. 0. 0. 0. 0. 0. 0. 0. 0. 0. 0. 0. 0. 0. ] [ 0. 0. 0. 0. 0. 0. 0. 0. 0. 0. 0. 0. 0. 0. 0. 0. 0. 0. 0. 0. 0. 0. 0. 0. 0. 0. 0. 0. 0. 0. ] [ 0. 0. 0. 0. 0. 0. 0. 0. 0. 0. 0. 0. 0. 0. 0. 0. 0. 0. 0. 0. 0. 0. 0. 0. 0. 0. 0. 0. 0. 0. ] [ 0. 0. 0. 0. 0. 0. 0. 0. 0. 0. 0. 0. 0. 0. 0. 0. 0. 0. 0. 0. 0. 0. 0. 0. 0. 0. 0. 0. 0. 0. ] [ 0. 0. 0. 0. 0. 0. 0. 0. 0. 0. 0. 0. 0. 0. 0. 0. 0. 0. 0. 0. 0. 0. 0. 0. 0. 0. 0. 0. 0. 0. ] [ 0. 0. 0. 0. 0. 0. 0. 0. 0. 0. 0. 0. 0. 0. 0. 0. 0. 0. 0. 0. 0. 0. 0. 0. 0. 0. 0. 0. 0. 0. ] [ 0. 0. 0. 0. 0. 0. 0. 0. 0. 0. 0. 0. 0. 0. 0. 0. 0. 0. 0. 0. 0. 0. 0. 0. 0. 0. 0. 0. 0. 0. ] [ 0. 0. 0. 0. 0. 0. 0. 0. 0. 0. 0. 0. 0. 0. 0. 0. 0. 0. 0. 0. 0. 0. 0. 0. 0. 0. 0. 0. 0. 0. ] [ 0. 0. 0. 0. 0. 0. 0. 0. 0. 0. 0. 0. 0. 0. 0. 0. 0. 0. 0. 0. 0. 0. 0. 0. 0. 0. 0. 0. 0. 0. ] [ 0. 0. 0. 0. 0. 0. 0. 0. 0. 0. 0. 0. 0. 0. 0. 0. 0. 0. 0. 0. 0. 0. 0. 0. 0. 0. 0. 0. 0. 0. ] [ 0. 0. 0. 0. 0. 0. 0. 0. 0. 0. 0. 0. 0. 0. 0. 0. 0. 0. 0. 0. 0. 0. 0. 0. 0. 0. 0. 0. 0. 0. ] [ 0. 0. 0. 0. 0. 0. 0. 0. 0. 0. 0. 0. 0. 0. 0. 0. 0. 0. 0. 0. 0. 0. 0. 0. 0. 0. 0. 0. 0. 0. ] [ 0. 0. 0. 0. 0. 0. 0. 0. 0. 0. 0. 0. 0. 0. 0. 0. 0. 0. 0. 0. 0. 0. 0. 0. 0. 0. 0. 0. 0. 0. ] [ 0. 0. 0. 0. 0. 0. 0. 0. 0. 0. 0. 0. 0. 0. 0. 0. 0. 0. 0. 0. 0. 0. 0. 0. 0. 0. 0. 0. 0. 0. ] [ 0. 0. 0. 0. 0. 0. 0. 0. 0. 0. 0. 0. 0. 0. 0. 0. 0. 0. 0. 0. 0. 0. 0. 0. 0. 0. 0. 0. 0. 0. ] [ 0. 0. 0. 0. 0. 0. 0. 0. 0. 0. 0. 0. 0. 0. 0. 0. 0. 0. 0. 0. 0. 0. 0. 0. 0. 0. 0. 0. 0. 0. ] [ 0. 0. 0. 0. 0. 0. 0. 0. 0. 0. 0. 0. 0. 0. 0. 0. 0. 0. 0. 0. 0. 0. 0. 0. 0. 0. 0. 0. 0. 0. ]] | 2D array of the rotation angle of a layer in respect to the chord line. The first dimension represents each layer, the second dimension represents each entry along blade span. If the rotation is equal to negative twist +- a constant, then the layer is built straight.
blade.internal_structure_2d_fem.layer_offset_y_pa_yaml | output | m | [[ 0.00000000e+00 0.00000000e+00 0.00000000e+00 0.00000000e+00 0.00000000e+00 0.00000000e+00 0.00000000e+00 0.00000000e+00 0.00000000e+00 0.00000000e+00 0.00000000e+00 0.00000000e+00 0.00000000e+00 0.00000000e+00 0.00000000e+00 0.00000000e+00 0.00000000e+00 0.00000000e+00 0.00000000e+00 0.00000000e+00 0.00000000e+00 0.00000000e+00 0.00000000e+00 0.00000000e+00 0.00000000e+00 0.00000000e+00 0.00000000e+00 0.00000000e+00 0.00000000e+00 0.00000000e+00] [-6.33270000e-01 -6.06405690e-02 -5.79535862e-02 -5.52673793e-02 -5.25811724e-02 -4.98945172e-02 -4.72077586e-02 -4.45215517e-02 -4.18348276e-02 -3.91479310e-02 -3.64612989e-02 -3.37748621e-02 -3.10884253e-02 -2.84019885e-02 -2.57155517e-02 -2.30291149e-02 -2.03426782e-02 -1.76562414e-02 -1.49698046e-02 -1.22833678e-02 -9.59693103e-03 -6.91017241e-03 -4.22327586e-03 -1.53662069e-03 1.14981609e-03 3.83625287e-03 6.52268966e-03 9.20914107e-03 1.18956614e-02 0.00000000e+00] [-6.33270000e-01 -6.06405690e-02 -5.79535862e-02 -5.52673793e-02 -5.25811724e-02 -4.98945172e-02 -4.72077586e-02 -4.45215517e-02 -4.18348276e-02 -3.91479310e-02 -3.64612989e-02 -3.37748621e-02 -3.10884253e-02 -2.84019885e-02 -2.57155517e-02 -2.30291149e-02 -2.03426782e-02 -1.76562414e-02 -1.49698046e-02 -1.22833678e-02 -9.59693103e-03 -6.91017241e-03 -4.22327586e-03 -1.53662069e-03 1.14981609e-03 3.83625287e-03 6.52268966e-03 9.20914107e-03 1.18956614e-02 0.00000000e+00] [ 0.00000000e+00 0.00000000e+00 0.00000000e+00 0.00000000e+00 0.00000000e+00 0.00000000e+00 0.00000000e+00 0.00000000e+00 0.00000000e+00 0.00000000e+00 0.00000000e+00 0.00000000e+00 0.00000000e+00 0.00000000e+00 0.00000000e+00 0.00000000e+00 0.00000000e+00 0.00000000e+00 0.00000000e+00 0.00000000e+00 0.00000000e+00 0.00000000e+00 0.00000000e+00 0.00000000e+00 0.00000000e+00 0.00000000e+00 0.00000000e+00 0.00000000e+00 0.00000000e+00 0.00000000e+00] [ 0.00000000e+00 0.00000000e+00 0.00000000e+00 0.00000000e+00 0.00000000e+00 0.00000000e+00 0.00000000e+00 0.00000000e+00 0.00000000e+00 0.00000000e+00 0.00000000e+00 0.00000000e+00 0.00000000e+00 0.00000000e+00 0.00000000e+00 0.00000000e+00 0.00000000e+00 0.00000000e+00 0.00000000e+00 0.00000000e+00 0.00000000e+00 0.00000000e+00 0.00000000e+00 0.00000000e+00 0.00000000e+00 0.00000000e+00 0.00000000e+00 0.00000000e+00 0.00000000e+00 0.00000000e+00] [ 0.00000000e+00 0.00000000e+00 0.00000000e+00 0.00000000e+00 0.00000000e+00 0.00000000e+00 0.00000000e+00 0.00000000e+00 0.00000000e+00 0.00000000e+00 0.00000000e+00 0.00000000e+00 0.00000000e+00 0.00000000e+00 0.00000000e+00 0.00000000e+00 0.00000000e+00 0.00000000e+00 0.00000000e+00 0.00000000e+00 0.00000000e+00 0.00000000e+00 0.00000000e+00 0.00000000e+00 0.00000000e+00 0.00000000e+00 0.00000000e+00 0.00000000e+00 0.00000000e+00 0.00000000e+00] [ 0.00000000e+00 0.00000000e+00 0.00000000e+00 0.00000000e+00 0.00000000e+00 0.00000000e+00 0.00000000e+00 0.00000000e+00 0.00000000e+00 0.00000000e+00 0.00000000e+00 0.00000000e+00 0.00000000e+00 0.00000000e+00 0.00000000e+00 0.00000000e+00 0.00000000e+00 0.00000000e+00 0.00000000e+00 0.00000000e+00 0.00000000e+00 0.00000000e+00 0.00000000e+00 0.00000000e+00 0.00000000e+00 0.00000000e+00 0.00000000e+00 0.00000000e+00 0.00000000e+00 0.00000000e+00] [ 0.00000000e+00 0.00000000e+00 0.00000000e+00 0.00000000e+00 0.00000000e+00 0.00000000e+00 0.00000000e+00 0.00000000e+00 0.00000000e+00 0.00000000e+00 0.00000000e+00 0.00000000e+00 0.00000000e+00 0.00000000e+00 0.00000000e+00 0.00000000e+00 0.00000000e+00 0.00000000e+00 0.00000000e+00 0.00000000e+00 0.00000000e+00 0.00000000e+00 0.00000000e+00 0.00000000e+00 0.00000000e+00 0.00000000e+00 0.00000000e+00 0.00000000e+00 0.00000000e+00 0.00000000e+00] [ 6.70000000e-04 8.34293103e-04 9.98275862e-04 1.16241379e-03 1.32655172e-03 1.49068966e-03 1.65482759e-03 1.81896552e-03 1.98310345e-03 2.14724138e-03 2.31164368e-03 2.47624138e-03 2.64065517e-03 2.80479310e-03 2.96893103e-03 3.13306897e-03 3.29720690e-03 3.46134483e-03 3.62548276e-03 3.78962069e-03 3.95375862e-03 4.11789655e-03 4.28203448e-03 4.44617241e-03 4.61031034e-03 4.77444828e-03 4.93858621e-03 5.10274608e-03 5.26700940e-03 -4.33680869e-19] [ 6.70000000e-04 8.34293103e-04 9.98275862e-04 1.16241379e-03 1.32655172e-03 1.49068966e-03 1.65482759e-03 1.81896552e-03 1.98310345e-03 2.14724138e-03 2.31164368e-03 2.47624138e-03 2.64065517e-03 2.80479310e-03 2.96893103e-03 3.13306897e-03 3.29720690e-03 3.46134483e-03 3.62548276e-03 3.78962069e-03 3.95375862e-03 4.11789655e-03 4.28203448e-03 4.44617241e-03 4.61031034e-03 4.77444828e-03 4.93858621e-03 5.10274608e-03 5.26700940e-03 -4.33680869e-19] [ 0.00000000e+00 0.00000000e+00 0.00000000e+00 0.00000000e+00 0.00000000e+00 0.00000000e+00 0.00000000e+00 0.00000000e+00 0.00000000e+00 0.00000000e+00 0.00000000e+00 0.00000000e+00 0.00000000e+00 0.00000000e+00 0.00000000e+00 0.00000000e+00 0.00000000e+00 0.00000000e+00 0.00000000e+00 0.00000000e+00 0.00000000e+00 0.00000000e+00 0.00000000e+00 0.00000000e+00 0.00000000e+00 0.00000000e+00 0.00000000e+00 0.00000000e+00 0.00000000e+00 0.00000000e+00] [ 0.00000000e+00 0.00000000e+00 0.00000000e+00 0.00000000e+00 0.00000000e+00 0.00000000e+00 0.00000000e+00 0.00000000e+00 0.00000000e+00 0.00000000e+00 0.00000000e+00 0.00000000e+00 0.00000000e+00 0.00000000e+00 0.00000000e+00 0.00000000e+00 0.00000000e+00 0.00000000e+00 0.00000000e+00 0.00000000e+00 0.00000000e+00 0.00000000e+00 0.00000000e+00 0.00000000e+00 0.00000000e+00 0.00000000e+00 0.00000000e+00 0.00000000e+00 0.00000000e+00 0.00000000e+00] [ 0.00000000e+00 0.00000000e+00 0.00000000e+00 0.00000000e+00 0.00000000e+00 0.00000000e+00 0.00000000e+00 0.00000000e+00 0.00000000e+00 0.00000000e+00 0.00000000e+00 0.00000000e+00 0.00000000e+00 0.00000000e+00 0.00000000e+00 0.00000000e+00 0.00000000e+00 0.00000000e+00 0.00000000e+00 0.00000000e+00 0.00000000e+00 0.00000000e+00 0.00000000e+00 0.00000000e+00 0.00000000e+00 0.00000000e+00 0.00000000e+00 0.00000000e+00 0.00000000e+00 0.00000000e+00] [ 0.00000000e+00 0.00000000e+00 0.00000000e+00 0.00000000e+00 0.00000000e+00 0.00000000e+00 0.00000000e+00 0.00000000e+00 0.00000000e+00 0.00000000e+00 0.00000000e+00 0.00000000e+00 0.00000000e+00 0.00000000e+00 0.00000000e+00 0.00000000e+00 0.00000000e+00 0.00000000e+00 0.00000000e+00 0.00000000e+00 0.00000000e+00 0.00000000e+00 0.00000000e+00 0.00000000e+00 0.00000000e+00 0.00000000e+00 0.00000000e+00 0.00000000e+00 0.00000000e+00 0.00000000e+00] [ 0.00000000e+00 0.00000000e+00 0.00000000e+00 0.00000000e+00 0.00000000e+00 0.00000000e+00 0.00000000e+00 0.00000000e+00 0.00000000e+00 0.00000000e+00 0.00000000e+00 0.00000000e+00 0.00000000e+00 0.00000000e+00 0.00000000e+00 0.00000000e+00 0.00000000e+00 0.00000000e+00 0.00000000e+00 0.00000000e+00 0.00000000e+00 0.00000000e+00 0.00000000e+00 0.00000000e+00 0.00000000e+00 0.00000000e+00 0.00000000e+00 0.00000000e+00 0.00000000e+00 0.00000000e+00] [ 0.00000000e+00 0.00000000e+00 0.00000000e+00 0.00000000e+00 0.00000000e+00 0.00000000e+00 0.00000000e+00 0.00000000e+00 0.00000000e+00 0.00000000e+00 0.00000000e+00 0.00000000e+00 0.00000000e+00 0.00000000e+00 0.00000000e+00 0.00000000e+00 0.00000000e+00 0.00000000e+00 0.00000000e+00 0.00000000e+00 0.00000000e+00 0.00000000e+00 0.00000000e+00 0.00000000e+00 0.00000000e+00 0.00000000e+00 0.00000000e+00 0.00000000e+00 0.00000000e+00 0.00000000e+00] [ 0.00000000e+00 0.00000000e+00 0.00000000e+00 0.00000000e+00 0.00000000e+00 0.00000000e+00 0.00000000e+00 0.00000000e+00 0.00000000e+00 0.00000000e+00 0.00000000e+00 0.00000000e+00 0.00000000e+00 0.00000000e+00 0.00000000e+00 0.00000000e+00 0.00000000e+00 0.00000000e+00 0.00000000e+00 0.00000000e+00 0.00000000e+00 0.00000000e+00 0.00000000e+00 0.00000000e+00 0.00000000e+00 0.00000000e+00 0.00000000e+00 0.00000000e+00 0.00000000e+00 0.00000000e+00] [ 0.00000000e+00 0.00000000e+00 0.00000000e+00 0.00000000e+00 0.00000000e+00 0.00000000e+00 0.00000000e+00 0.00000000e+00 0.00000000e+00 0.00000000e+00 0.00000000e+00 0.00000000e+00 0.00000000e+00 0.00000000e+00 0.00000000e+00 0.00000000e+00 0.00000000e+00 0.00000000e+00 0.00000000e+00 0.00000000e+00 0.00000000e+00 0.00000000e+00 0.00000000e+00 0.00000000e+00 0.00000000e+00 0.00000000e+00 0.00000000e+00 0.00000000e+00 0.00000000e+00 0.00000000e+00] [ 0.00000000e+00 0.00000000e+00 0.00000000e+00 0.00000000e+00 0.00000000e+00 0.00000000e+00 0.00000000e+00 0.00000000e+00 0.00000000e+00 0.00000000e+00 0.00000000e+00 0.00000000e+00 0.00000000e+00 0.00000000e+00 0.00000000e+00 0.00000000e+00 0.00000000e+00 0.00000000e+00 0.00000000e+00 0.00000000e+00 0.00000000e+00 0.00000000e+00 0.00000000e+00 0.00000000e+00 0.00000000e+00 0.00000000e+00 0.00000000e+00 0.00000000e+00 0.00000000e+00 0.00000000e+00] [ 0.00000000e+00 0.00000000e+00 0.00000000e+00 0.00000000e+00 0.00000000e+00 0.00000000e+00 0.00000000e+00 0.00000000e+00 0.00000000e+00 0.00000000e+00 0.00000000e+00 0.00000000e+00 0.00000000e+00 0.00000000e+00 0.00000000e+00 0.00000000e+00 0.00000000e+00 0.00000000e+00 0.00000000e+00 0.00000000e+00 0.00000000e+00 0.00000000e+00 0.00000000e+00 0.00000000e+00 0.00000000e+00 0.00000000e+00 0.00000000e+00 0.00000000e+00 0.00000000e+00 0.00000000e+00] [ 0.00000000e+00 0.00000000e+00 0.00000000e+00 0.00000000e+00 0.00000000e+00 0.00000000e+00 0.00000000e+00 0.00000000e+00 0.00000000e+00 0.00000000e+00 0.00000000e+00 0.00000000e+00 0.00000000e+00 0.00000000e+00 0.00000000e+00 0.00000000e+00 0.00000000e+00 0.00000000e+00 0.00000000e+00 0.00000000e+00 0.00000000e+00 0.00000000e+00 0.00000000e+00 0.00000000e+00 0.00000000e+00 0.00000000e+00 0.00000000e+00 0.00000000e+00 0.00000000e+00 0.00000000e+00] [ 0.00000000e+00 0.00000000e+00 0.00000000e+00 0.00000000e+00 0.00000000e+00 0.00000000e+00 0.00000000e+00 0.00000000e+00 0.00000000e+00 0.00000000e+00 0.00000000e+00 0.00000000e+00 0.00000000e+00 0.00000000e+00 0.00000000e+00 0.00000000e+00 0.00000000e+00 0.00000000e+00 0.00000000e+00 0.00000000e+00 0.00000000e+00 0.00000000e+00 0.00000000e+00 0.00000000e+00 0.00000000e+00 0.00000000e+00 0.00000000e+00 0.00000000e+00 0.00000000e+00 0.00000000e+00] [ 0.00000000e+00 0.00000000e+00 0.00000000e+00 0.00000000e+00 0.00000000e+00 0.00000000e+00 0.00000000e+00 0.00000000e+00 0.00000000e+00 0.00000000e+00 0.00000000e+00 0.00000000e+00 0.00000000e+00 0.00000000e+00 0.00000000e+00 0.00000000e+00 0.00000000e+00 0.00000000e+00 0.00000000e+00 0.00000000e+00 0.00000000e+00 0.00000000e+00 0.00000000e+00 0.00000000e+00 0.00000000e+00 0.00000000e+00 0.00000000e+00 0.00000000e+00 0.00000000e+00 0.00000000e+00] [ 0.00000000e+00 0.00000000e+00 0.00000000e+00 0.00000000e+00 0.00000000e+00 0.00000000e+00 0.00000000e+00 0.00000000e+00 0.00000000e+00 0.00000000e+00 0.00000000e+00 0.00000000e+00 0.00000000e+00 0.00000000e+00 0.00000000e+00 0.00000000e+00 0.00000000e+00 0.00000000e+00 0.00000000e+00 0.00000000e+00 0.00000000e+00 0.00000000e+00 0.00000000e+00 0.00000000e+00 0.00000000e+00 0.00000000e+00 0.00000000e+00 0.00000000e+00 0.00000000e+00 0.00000000e+00] [ 0.00000000e+00 0.00000000e+00 0.00000000e+00 0.00000000e+00 0.00000000e+00 0.00000000e+00 0.00000000e+00 0.00000000e+00 0.00000000e+00 0.00000000e+00 0.00000000e+00 0.00000000e+00 0.00000000e+00 0.00000000e+00 0.00000000e+00 0.00000000e+00 0.00000000e+00 0.00000000e+00 0.00000000e+00 0.00000000e+00 0.00000000e+00 0.00000000e+00 0.00000000e+00 0.00000000e+00 0.00000000e+00 0.00000000e+00 0.00000000e+00 0.00000000e+00 0.00000000e+00 0.00000000e+00] [ 0.00000000e+00 0.00000000e+00 0.00000000e+00 0.00000000e+00 0.00000000e+00 0.00000000e+00 0.00000000e+00 0.00000000e+00 0.00000000e+00 0.00000000e+00 0.00000000e+00 0.00000000e+00 0.00000000e+00 0.00000000e+00 0.00000000e+00 0.00000000e+00 0.00000000e+00 0.00000000e+00 0.00000000e+00 0.00000000e+00 0.00000000e+00 0.00000000e+00 0.00000000e+00 0.00000000e+00 0.00000000e+00 0.00000000e+00 0.00000000e+00 0.00000000e+00 0.00000000e+00 0.00000000e+00] [ 0.00000000e+00 0.00000000e+00 0.00000000e+00 0.00000000e+00 0.00000000e+00 0.00000000e+00 0.00000000e+00 0.00000000e+00 0.00000000e+00 0.00000000e+00 0.00000000e+00 0.00000000e+00 0.00000000e+00 0.00000000e+00 0.00000000e+00 0.00000000e+00 0.00000000e+00 0.00000000e+00 0.00000000e+00 0.00000000e+00 0.00000000e+00 0.00000000e+00 0.00000000e+00 0.00000000e+00 0.00000000e+00 0.00000000e+00 0.00000000e+00 0.00000000e+00 0.00000000e+00 0.00000000e+00] [ 0.00000000e+00 0.00000000e+00 0.00000000e+00 0.00000000e+00 0.00000000e+00 0.00000000e+00 0.00000000e+00 0.00000000e+00 0.00000000e+00 0.00000000e+00 0.00000000e+00 0.00000000e+00 0.00000000e+00 0.00000000e+00 0.00000000e+00 0.00000000e+00 0.00000000e+00 0.00000000e+00 0.00000000e+00 0.00000000e+00 0.00000000e+00 0.00000000e+00 0.00000000e+00 0.00000000e+00 0.00000000e+00 0.00000000e+00 0.00000000e+00 0.00000000e+00 0.00000000e+00 0.00000000e+00] [ 0.00000000e+00 0.00000000e+00 0.00000000e+00 0.00000000e+00 0.00000000e+00 0.00000000e+00 0.00000000e+00 0.00000000e+00 0.00000000e+00 0.00000000e+00 0.00000000e+00 0.00000000e+00 0.00000000e+00 0.00000000e+00 0.00000000e+00 0.00000000e+00 0.00000000e+00 0.00000000e+00 0.00000000e+00 0.00000000e+00 0.00000000e+00 0.00000000e+00 0.00000000e+00 0.00000000e+00 0.00000000e+00 0.00000000e+00 0.00000000e+00 0.00000000e+00 0.00000000e+00 0.00000000e+00] [ 0.00000000e+00 0.00000000e+00 0.00000000e+00 0.00000000e+00 0.00000000e+00 0.00000000e+00 0.00000000e+00 0.00000000e+00 0.00000000e+00 0.00000000e+00 0.00000000e+00 0.00000000e+00 0.00000000e+00 0.00000000e+00 0.00000000e+00 0.00000000e+00 0.00000000e+00 0.00000000e+00 0.00000000e+00 0.00000000e+00 0.00000000e+00 0.00000000e+00 0.00000000e+00 0.00000000e+00 0.00000000e+00 0.00000000e+00 0.00000000e+00 0.00000000e+00 0.00000000e+00 0.00000000e+00]] | 2D array of the offset along the y axis to set the position of a layer. Positive values move the layer towards the trailing edge, negative values towards the leading edge. The first dimension represents each layer, the second dimension represents each entry along blade span.
blade.internal_structure_2d_fem.layer_width_yaml | output | m | [[0. 0. 0. 0. 0. 0. 0. 0. 0. 0. 0. 0. 0. 0. 0. 0. 0. 0. 0. 0. 0. 0. 0. 0. 0. 0. 0. 0. 0. 0. ] [1.445023 1.4323656 1.41591579 1.39498338 1.36163717 1.32829052 1.29494376 1.26159755 1.228251 1.19490433 1.16155767 1.128211 1.09486452 1.06151831 1.028172 0.99482533 0.96147867 0.928132 0.89478533 0.86143907 0.82809286 0.79474633 0.76139967 0.728053 0.69470633 0.66135983 0.62801362 0.59466733 0.56132062 0.0527974 ] [1.445023 1.4323656 1.41591579 1.39498338 1.36163717 1.32829052 1.29494376 1.26159755 1.228251 1.19490433 1.16155767 1.128211 1.09486452 1.06151831 1.028172 0.99482533 0.96147867 0.928132 0.89478533 0.86143907 0.82809286 0.79474633 0.76139967 0.728053 0.69470633 0.66135983 0.62801362 0.59466733 0.56132062 0.0527974 ] [0.8 0.79356232 0.78610497 0.77931005 0.77241357 0.76551724 0.75862069 0.75172414 0.74482759 0.73793103 0.73103448 0.72413793 0.71724138 0.71034483 0.70344828 0.69655172 0.68965517 0.68275862 0.67586207 0.668966 0.66206948 0.65508697 0.64811064 0.64215533 0.63726751 0.62740884 0.59916629 0.54288197 0.34157793 0.05 ] [0.8 0.79356232 0.78610497 0.77931005 0.77241357 0.76551724 0.75862069 0.75172414 0.74482759 0.73793103 0.73103448 0.72413793 0.71724138 0.71034483 0.70344828 0.69655172 0.68965517 0.68275862 0.67586207 0.668966 0.66206948 0.65508697 0.64811064 0.64215533 0.63726751 0.62740884 0.59916629 0.54288197 0.34157793 0.05 ] [0. 0. 0. 0. 0. 0. 0. 0. 0. 0. 0. 0. 0. 0. 0. 0. 0. 0. 0. 0. 0. 0. 0. 0. 0. 0. 0. 0. 0. 0. ] [0. 0. 0. 0. 0. 0. 0. 0. 0. 0. 0. 0. 0. 0. 0. 0. 0. 0. 0. 0. 0. 0. 0. 0. 0. 0. 0. 0. 0. 0. ] [0. 0. 0. 0. 0. 0. 0. 0. 0. 0. 0. 0. 0. 0. 0. 0. 0. 0. 0. 0. 0. 0. 0. 0. 0. 0. 0. 0. 0. 0. ] [1.445023 1.4323656 1.41591579 1.39498338 1.36163717 1.32829052 1.29494376 1.26159755 1.228251 1.19490433 1.16155767 1.128211 1.09486452 1.06151831 1.028172 0.99482533 0.96147867 0.928132 0.89478533 0.86143907 0.82809286 0.79474633 0.76139967 0.728053 0.69470633 0.66135983 0.62801362 0.59466733 0.56132062 0.0527974 ] [1.445023 1.4323656 1.41591579 1.39498338 1.36163717 1.32829052 1.29494376 1.26159755 1.228251 1.19490433 1.16155767 1.128211 1.09486452 1.06151831 1.028172 0.99482533 0.96147867 0.928132 0.89478533 0.86143907 0.82809286 0.79474633 0.76139967 0.728053 0.69470633 0.66135983 0.62801362 0.59466733 0.56132062 0.0527974 ] [1. 0.97931034 0.95862069 0.93793103 0.91724138 0.89655172 0.87586207 0.85517241 0.83448276 0.8137931 0.79310345 0.77241379 0.75172414 0.73103448 0.71034483 0.68965517 0.66896552 0.64827586 0.62758621 0.60689655 0.5862069 0.56551724 0.54482759 0.52413793 0.50344828 0.48275862 0.46206897 0.44137931 0.42068966 0.004 ] [1. 0.97931034 0.95862069 0.93793103 0.91724138 0.89655172 0.87586207 0.85517241 0.83448276 0.8137931 0.79310345 0.77241379 0.75172414 0.73103448 0.71034483 0.68965517 0.66896552 0.64827586 0.62758621 0.60689655 0.5862069 0.56551724 0.54482759 0.52413793 0.50344828 0.48275862 0.46206897 0.44137931 0.42068966 0.004 ] [1. 0.97931034 0.95862069 0.93793103 0.91724138 0.89655172 0.87586207 0.85517241 0.83448276 0.8137931 0.79310345 0.77241379 0.75172414 0.73103448 0.71034483 0.68965517 0.66896552 0.64827586 0.62758621 0.60689655 0.5862069 0.56551724 0.54482759 0.52413793 0.50344828 0.48275862 0.46206897 0.44137931 0.42068966 0.004 ] [0. 0. 0. 0. 0. 0. 0. 0. 0. 0. 0. 0. 0. 0. 0. 0. 0. 0. 0. 0. 0. 0. 0. 0. 0. 0. 0. 0. 0. 0. ] [0. 0. 0. 0. 0. 0. 0. 0. 0. 0. 0. 0. 0. 0. 0. 0. 0. 0. 0. 0. 0. 0. 0. 0. 0. 0. 0. 0. 0. 0. ] [0. 0. 0. 0. 0. 0. 0. 0. 0. 0. 0. 0. 0. 0. 0. 0. 0. 0. 0. 0. 0. 0. 0. 0. 0. 0. 0. 0. 0. 0. ] [0. 0. 0. 0. 0. 0. 0. 0. 0. 0. 0. 0. 0. 0. 0. 0. 0. 0. 0. 0. 0. 0. 0. 0. 0. 0. 0. 0. 0. 0. ] [0. 0. 0. 0. 0. 0. 0. 0. 0. 0. 0. 0. 0. 0. 0. 0. 0. 0. 0. 0. 0. 0. 0. 0. 0. 0. 0. 0. 0. 0. ] [0. 0. 0. 0. 0. 0. 0. 0. 0. 0. 0. 0. 0. 0. 0. 0. 0. 0. 0. 0. 0. 0. 0. 0. 0. 0. 0. 0. 0. 0. ] [0.8 0.79356232 0.78610497 0.77931005 0.77241357 0.76551724 0.75862069 0.75172414 0.74482759 0.73793103 0.73103448 0.72413793 0.71724138 0.71034483 0.70344828 0.69655172 0.68965517 0.68275862 0.67586207 0.668966 0.66206948 0.65508697 0.64811064 0.64215533 0.63726751 0.62740884 0.59916629 0.54288197 0.34157793 0.05 ] [0.8 0.79356232 0.78610497 0.77931005 0.77241357 0.76551724 0.75862069 0.75172414 0.74482759 0.73793103 0.73103448 0.72413793 0.71724138 0.71034483 0.70344828 0.69655172 0.68965517 0.68275862 0.67586207 0.668966 0.66206948 0.65508697 0.64811064 0.64215533 0.63726751 0.62740884 0.59916629 0.54288197 0.34157793 0.05 ] [0. 0. 0. 0. 0. 0. 0. 0. 0. 0. 0. 0. 0. 0. 0. 0. 0. 0. 0. 0. 0. 0. 0. 0. 0. 0. 0. 0. 0. 0. ] [0. 0. 0. 0. 0. 0. 0. 0. 0. 0. 0. 0. 0. 0. 0. 0. 0. 0. 0. 0. 0. 0. 0. 0. 0. 0. 0. 0. 0. 0. ] [0. 0. 0. 0. 0. 0. 0. 0. 0. 0. 0. 0. 0. 0. 0. 0. 0. 0. 0. 0. 0. 0. 0. 0. 0. 0. 0. 0. 0. 0. ] [0. 0. 0. 0. 0. 0. 0. 0. 0. 0. 0. 0. 0. 0. 0. 0. 0. 0. 0. 0. 0. 0. 0. 0. 0. 0. 0. 0. 0. 0. ] [0. 0. 0. 0. 0. 0. 0. 0. 0. 0. 0. 0. 0. 0. 0. 0. 0. 0. 0. 0. 0. 0. 0. 0. 0. 0. 0. 0. 0. 0. ] [0. 0. 0. 0. 0. 0. 0. 0. 0. 0. 0. 0. 0. 0. 0. 0. 0. 0. 0. 0. 0. 0. 0. 0. 0. 0. 0. 0. 0. 0. ] [0. 0. 0. 0. 0. 0. 0. 0. 0. 0. 0. 0. 0. 0. 0. 0. 0. 0. 0. 0. 0. 0. 0. 0. 0. 0. 0. 0. 0. 0. ] [0. 0. 0. 0. 0. 0. 0. 0. 0. 0. 0. 0. 0. 0. 0. 0. 0. 0. 0. 0. 0. 0. 0. 0. 0. 0. 0. 0. 0. 0. ] [0. 0. 0. 0. 0. 0. 0. 0. 0. 0. 0. 0. 0. 0. 0. 0. 0. 0. 0. 0. 0. 0. 0. 0. 0. 0. 0. 0. 0. 0. ]] | 2D array of the width along the outer profile of a layer. The first dimension represents each layer, the second dimension represents each entry along blade span.
blade.internal_structure_2d_fem.layer_midpoint_nd | output |  | [[0. 0. 0. 0. 0. 0. 0. 0. 0. 0. 0. 0. 0. 0. 0. 0. 0. 0. 0. 0. 0. 0. 0. 0. 0. 0. 0. 0. 0. 0. ] [0. 0. 0. 0. 0. 0. 0. 0. 0. 0. 0. 0. 0. 0. 0. 0. 0. 0. 0. 0. 0. 0. 0. 0. 0. 0. 0. 0. 0. 0. ] [0. 0. 0. 0. 0. 0. 0. 0. 0. 0. 0. 0. 0. 0. 0. 0. 0. 0. 0. 0. 0. 0. 0. 0. 0. 0. 0. 0. 0. 0. ] [0. 0. 0. 0. 0. 0. 0. 0. 0. 0. 0. 0. 0. 0. 0. 0. 0. 0. 0. 0. 0. 0. 0. 0. 0. 0. 0. 0. 0. 0. ] [0. 0. 0. 0. 0. 0. 0. 0. 0. 0. 0. 0. 0. 0. 0. 0. 0. 0. 0. 0. 0. 0. 0. 0. 0. 0. 0. 0. 0. 0. ] [0. 0. 0. 0. 0. 0. 0. 0. 0. 0. 0. 0. 0. 0. 0. 0. 0. 0. 0. 0. 0. 0. 0. 0. 0. 0. 0. 0. 0. 0. ] [0. 0. 0. 0. 0. 0. 0. 0. 0. 0. 0. 0. 0. 0. 0. 0. 0. 0. 0. 0. 0. 0. 0. 0. 0. 0. 0. 0. 0. 0. ] [0. 0. 0. 0. 0. 0. 0. 0. 0. 0. 0. 0. 0. 0. 0. 0. 0. 0. 0. 0. 0. 0. 0. 0. 0. 0. 0. 0. 0. 0. ] [0. 0. 0. 0. 0. 0. 0. 0. 0. 0. 0. 0. 0. 0. 0. 0. 0. 0. 0. 0. 0. 0. 0. 0. 0. 0. 0. 0. 0. 0. ] [0. 0. 0. 0. 0. 0. 0. 0. 0. 0. 0. 0. 0. 0. 0. 0. 0. 0. 0. 0. 0. 0. 0. 0. 0. 0. 0. 0. 0. 0. ] [0.49999717 0.49947815 0.49931192 0.50106239 0.50185675 0.50212923 0.50205494 0.5012519 0.50104386 0.50095647 0.50091976 0.50090284 0.50089501 0.500898 0.50093035 0.50098071 0.50075487 0.50051855 0.50037959 0.50013304 0.49983213 0.49952207 0.4991317 0.49868329 0.49821266 0.49775999 0.49736349 0.49705497 0.49685801 0.49678935] [0.49999717 0.49947815 0.49931192 0.50106239 0.50185675 0.50212923 0.50205494 0.5012519 0.50104386 0.50095647 0.50091976 0.50090284 0.50089501 0.500898 0.50093035 0.50098071 0.50075487 0.50051855 0.50037959 0.50013304 0.49983213 0.49952207 0.4991317 0.49868329 0.49821266 0.49775999 0.49736349 0.49705497 0.49685801 0.49678935] [0.49999717 0.49947815 0.49931192 0.50106239 0.50185675 0.50212923 0.50205494 0.5012519 0.50104386 0.50095647 0.50091976 0.50090284 0.50089501 0.500898 0.50093035 0.50098071 0.50075487 0.50051855 0.50037959 0.50013304 0.49983213 0.49952207 0.4991317 0.49868329 0.49821266 0.49775999 0.49736349 0.49705497 0.49685801 0.49678935] [0. 0. 0. 0. 0. 0. 0. 0. 0. 0. 0. 0. 0. 0. 0. 0. 0. 0. 0. 0. 0. 0. 0. 0. 0. 0. 0. 0. 0. 0. ] [0. 0. 0. 0. 0. 0. 0. 0. 0. 0. 0. 0. 0. 0. 0. 0. 0. 0. 0. 0. 0. 0. 0. 0. 0. 0. 0. 0. 0. 0. ] [0. 0. 0. 0. 0. 0. 0. 0. 0. 0. 0. 0. 0. 0. 0. 0. 0. 0. 0. 0. 0. 0. 0. 0. 0. 0. 0. 0. 0. 0. ] [0. 0. 0. 0. 0. 0. 0. 0. 0. 0. 0. 0. 0. 0. 0. 0. 0. 0. 0. 0. 0. 0. 0. 0. 0. 0. 0. 0. 0. 0. ] [0. 0. 0. 0. 0. 0. 0. 0. 0. 0. 0. 0. 0. 0. 0. 0. 0. 0. 0. 0. 0. 0. 0. 0. 0. 0. 0. 0. 0. 0. ] [0. 0. 0. 0. 0. 0. 0. 0. 0. 0. 0. 0. 0. 0. 0. 0. 0. 0. 0. 0. 0. 0. 0. 0. 0. 0. 0. 0. 0. 0. ] [0. 0. 0. 0. 0. 0. 0. 0. 0. 0. 0. 0. 0. 0. 0. 0. 0. 0. 0. 0. 0. 0. 0. 0. 0. 0. 0. 0. 0. 0. ] [0. 0. 0. 0. 0. 0. 0. 0. 0. 0. 0. 0. 0. 0. 0. 0. 0. 0. 0. 0. 0. 0. 0. 0. 0. 0. 0. 0. 0. 0. ] [0. 0. 0. 0. 0. 0. 0. 0. 0. 0. 0. 0. 0. 0. 0. 0. 0. 0. 0. 0. 0. 0. 0. 0. 0. 0. 0. 0. 0. 0. ] [0. 0. 0. 0. 0. 0. 0. 0. 0. 0. 0. 0. 0. 0. 0. 0. 0. 0. 0. 0. 0. 0. 0. 0. 0. 0. 0. 0. 0. 0. ] [0. 0. 0. 0. 0. 0. 0. 0. 0. 0. 0. 0. 0. 0. 0. 0. 0. 0. 0. 0. 0. 0. 0. 0. 0. 0. 0. 0. 0. 0. ] [0. 0. 0. 0. 0. 0. 0. 0. 0. 0. 0. 0. 0. 0. 0. 0. 0. 0. 0. 0. 0. 0. 0. 0. 0. 0. 0. 0. 0. 0. ] [0. 0. 0. 0. 0. 0. 0. 0. 0. 0. 0. 0. 0. 0. 0. 0. 0. 0. 0. 0. 0. 0. 0. 0. 0. 0. 0. 0. 0. 0. ] [0. 0. 0. 0. 0. 0. 0. 0. 0. 0. 0. 0. 0. 0. 0. 0. 0. 0. 0. 0. 0. 0. 0. 0. 0. 0. 0. 0. 0. 0. ] [0. 0. 0. 0. 0. 0. 0. 0. 0. 0. 0. 0. 0. 0. 0. 0. 0. 0. 0. 0. 0. 0. 0. 0. 0. 0. 0. 0. 0. 0. ] [0. 0. 0. 0. 0. 0. 0. 0. 0. 0. 0. 0. 0. 0. 0. 0. 0. 0. 0. 0. 0. 0. 0. 0. 0. 0. 0. 0. 0. 0. ] [0. 0. 0. 0. 0. 0. 0. 0. 0. 0. 0. 0. 0. 0. 0. 0. 0. 0. 0. 0. 0. 0. 0. 0. 0. 0. 0. 0. 0. 0. ]] | 2D array of the non-dimensional midpoint defined along the outer profile of a layer. The first dimension represents each layer, the second dimension represents each entry along blade span.
blade.internal_structure_2d_fem.layer_start_nd_yaml | output |  | [[0. 0. 0. 0. 0. 0. 0. 0. 0. 0. 0. 0. 0. 0. 0. 0. 0. 0. 0. 0. 0. 0. 0. 0. 0. 0. 0. 0. 0. 0.] [0. 0. 0. 0. 0. 0. 0. 0. 0. 0. 0. 0. 0. 0. 0. 0. 0. 0. 0. 0. 0. 0. 0. 0. 0. 0. 0. 0. 0. 0.] [0. 0. 0. 0. 0. 0. 0. 0. 0. 0. 0. 0. 0. 0. 0. 0. 0. 0. 0. 0. 0. 0. 0. 0. 0. 0. 0. 0. 0. 0.] [0. 0. 0. 0. 0. 0. 0. 0. 0. 0. 0. 0. 0. 0. 0. 0. 0. 0. 0. 0. 0. 0. 0. 0. 0. 0. 0. 0. 0. 0.] [0. 0. 0. 0. 0. 0. 0. 0. 0. 0. 0. 0. 0. 0. 0. 0. 0. 0. 0. 0. 0. 0. 0. 0. 0. 0. 0. 0. 0. 0.] [0. 0. 0. 0. 0. 0. 0. 0. 0. 0. 0. 0. 0. 0. 0. 0. 0. 0. 0. 0. 0. 0. 0. 0. 0. 0. 0. 0. 0. 0.] [0. 0. 0. 0. 0. 0. 0. 0. 0. 0. 0. 0. 0. 0. 0. 0. 0. 0. 0. 0. 0. 0. 0. 0. 0. 0. 0. 0. 0. 0.] [0. 0. 0. 0. 0. 0. 0. 0. 0. 0. 0. 0. 0. 0. 0. 0. 0. 0. 0. 0. 0. 0. 0. 0. 0. 0. 0. 0. 0. 0.] [0. 0. 0. 0. 0. 0. 0. 0. 0. 0. 0. 0. 0. 0. 0. 0. 0. 0. 0. 0. 0. 0. 0. 0. 0. 0. 0. 0. 0. 0.] [0. 0. 0. 0. 0. 0. 0. 0. 0. 0. 0. 0. 0. 0. 0. 0. 0. 0. 0. 0. 0. 0. 0. 0. 0. 0. 0. 0. 0. 0.] [0. 0. 0. 0. 0. 0. 0. 0. 0. 0. 0. 0. 0. 0. 0. 0. 0. 0. 0. 0. 0. 0. 0. 0. 0. 0. 0. 0. 0. 0.] [0. 0. 0. 0. 0. 0. 0. 0. 0. 0. 0. 0. 0. 0. 0. 0. 0. 0. 0. 0. 0. 0. 0. 0. 0. 0. 0. 0. 0. 0.] [0. 0. 0. 0. 0. 0. 0. 0. 0. 0. 0. 0. 0. 0. 0. 0. 0. 0. 0. 0. 0. 0. 0. 0. 0. 0. 0. 0. 0. 0.] [0. 0. 0. 0. 0. 0. 0. 0. 0. 0. 0. 0. 0. 0. 0. 0. 0. 0. 0. 0. 0. 0. 0. 0. 0. 0. 0. 0. 0. 0.] [0. 0. 0. 0. 0. 0. 0. 0. 0. 0. 0. 0. 0. 0. 0. 0. 0. 0. 0. 0. 0. 0. 0. 0. 0. 0. 0. 0. 0. 0.] [0. 0. 0. 0. 0. 0. 0. 0. 0. 0. 0. 0. 0. 0. 0. 0. 0. 0. 0. 0. 0. 0. 0. 0. 0. 0. 0. 0. 0. 0.] [0. 0. 0. 0. 0. 0. 0. 0. 0. 0. 0. 0. 0. 0. 0. 0. 0. 0. 0. 0. 0. 0. 0. 0. 0. 0. 0. 0. 0. 0.] [0. 0. 0. 0. 0. 0. 0. 0. 0. 0. 0. 0. 0. 0. 0. 0. 0. 0. 0. 0. 0. 0. 0. 0. 0. 0. 0. 0. 0. 0.] [0. 0. 0. 0. 0. 0. 0. 0. 0. 0. 0. 0. 0. 0. 0. 0. 0. 0. 0. 0. 0. 0. 0. 0. 0. 0. 0. 0. 0. 0.] [0. 0. 0. 0. 0. 0. 0. 0. 0. 0. 0. 0. 0. 0. 0. 0. 0. 0. 0. 0. 0. 0. 0. 0. 0. 0. 0. 0. 0. 0.] [0. 0. 0. 0. 0. 0. 0. 0. 0. 0. 0. 0. 0. 0. 0. 0. 0. 0. 0. 0. 0. 0. 0. 0. 0. 0. 0. 0. 0. 0.] [0. 0. 0. 0. 0. 0. 0. 0. 0. 0. 0. 0. 0. 0. 0. 0. 0. 0. 0. 0. 0. 0. 0. 0. 0. 0. 0. 0. 0. 0.] [0. 0. 0. 0. 0. 0. 0. 0. 0. 0. 0. 0. 0. 0. 0. 0. 0. 0. 0. 0. 0. 0. 0. 0. 0. 0. 0. 0. 0. 0.] [0. 0. 0. 0. 0. 0. 0. 0. 0. 0. 0. 0. 0. 0. 0. 0. 0. 0. 0. 0. 0. 0. 0. 0. 0. 0. 0. 0. 0. 0.] [0. 0. 0. 0. 0. 0. 0. 0. 0. 0. 0. 0. 0. 0. 0. 0. 0. 0. 0. 0. 0. 0. 0. 0. 0. 0. 0. 0. 0. 0.] [0. 0. 0. 0. 0. 0. 0. 0. 0. 0. 0. 0. 0. 0. 0. 0. 0. 0. 0. 0. 0. 0. 0. 0. 0. 0. 0. 0. 0. 0.] [0. 0. 0. 0. 0. 0. 0. 0. 0. 0. 0. 0. 0. 0. 0. 0. 0. 0. 0. 0. 0. 0. 0. 0. 0. 0. 0. 0. 0. 0.] [0. 0. 0. 0. 0. 0. 0. 0. 0. 0. 0. 0. 0. 0. 0. 0. 0. 0. 0. 0. 0. 0. 0. 0. 0. 0. 0. 0. 0. 0.] [0. 0. 0. 0. 0. 0. 0. 0. 0. 0. 0. 0. 0. 0. 0. 0. 0. 0. 0. 0. 0. 0. 0. 0. 0. 0. 0. 0. 0. 0.] [0. 0. 0. 0. 0. 0. 0. 0. 0. 0. 0. 0. 0. 0. 0. 0. 0. 0. 0. 0. 0. 0. 0. 0. 0. 0. 0. 0. 0. 0.]] | 2D array of the non-dimensional start point defined along the outer profile of a layer. The TE suction side is 0, the TE pressure side is 1. The first dimension represents each layer, the second dimension represents each entry along blade span.
blade.internal_structure_2d_fem.layer_end_nd_yaml | output |  | [[1. 1. 1. 1. 1. 1. 1. 1. 1. 1. 1. 1. 1. 1. 1. 1. 1. 1. 1. 1. 1. 1. 1. 1. 1. 1. 1. 1. 1. 1.] [0. 0. 0. 0. 0. 0. 0. 0. 0. 0. 0. 0. 0. 0. 0. 0. 0. 0. 0. 0. 0. 0. 0. 0. 0. 0. 0. 0. 0. 0.] [0. 0. 0. 0. 0. 0. 0. 0. 0. 0. 0. 0. 0. 0. 0. 0. 0. 0. 0. 0. 0. 0. 0. 0. 0. 0. 0. 0. 0. 0.] [0. 0. 0. 0. 0. 0. 0. 0. 0. 0. 0. 0. 0. 0. 0. 0. 0. 0. 0. 0. 0. 0. 0. 0. 0. 0. 0. 0. 0. 0.] [0. 0. 0. 0. 0. 0. 0. 0. 0. 0. 0. 0. 0. 0. 0. 0. 0. 0. 0. 0. 0. 0. 0. 0. 0. 0. 0. 0. 0. 0.] [0. 0. 0. 0. 0. 0. 0. 0. 0. 0. 0. 0. 0. 0. 0. 0. 0. 0. 0. 0. 0. 0. 0. 0. 0. 0. 0. 0. 0. 0.] [0. 0. 0. 0. 0. 0. 0. 0. 0. 0. 0. 0. 0. 0. 0. 0. 0. 0. 0. 0. 0. 0. 0. 0. 0. 0. 0. 0. 0. 0.] [0. 0. 0. 0. 0. 0. 0. 0. 0. 0. 0. 0. 0. 0. 0. 0. 0. 0. 0. 0. 0. 0. 0. 0. 0. 0. 0. 0. 0. 0.] [0. 0. 0. 0. 0. 0. 0. 0. 0. 0. 0. 0. 0. 0. 0. 0. 0. 0. 0. 0. 0. 0. 0. 0. 0. 0. 0. 0. 0. 0.] [0. 0. 0. 0. 0. 0. 0. 0. 0. 0. 0. 0. 0. 0. 0. 0. 0. 0. 0. 0. 0. 0. 0. 0. 0. 0. 0. 0. 0. 0.] [0. 0. 0. 0. 0. 0. 0. 0. 0. 0. 0. 0. 0. 0. 0. 0. 0. 0. 0. 0. 0. 0. 0. 0. 0. 0. 0. 0. 0. 0.] [0. 0. 0. 0. 0. 0. 0. 0. 0. 0. 0. 0. 0. 0. 0. 0. 0. 0. 0. 0. 0. 0. 0. 0. 0. 0. 0. 0. 0. 0.] [0. 0. 0. 0. 0. 0. 0. 0. 0. 0. 0. 0. 0. 0. 0. 0. 0. 0. 0. 0. 0. 0. 0. 0. 0. 0. 0. 0. 0. 0.] [0. 0. 0. 0. 0. 0. 0. 0. 0. 0. 0. 0. 0. 0. 0. 0. 0. 0. 0. 0. 0. 0. 0. 0. 0. 0. 0. 0. 0. 0.] [0. 0. 0. 0. 0. 0. 0. 0. 0. 0. 0. 0. 0. 0. 0. 0. 0. 0. 0. 0. 0. 0. 0. 0. 0. 0. 0. 0. 0. 0.] [0. 0. 0. 0. 0. 0. 0. 0. 0. 0. 0. 0. 0. 0. 0. 0. 0. 0. 0. 0. 0. 0. 0. 0. 0. 0. 0. 0. 0. 0.] [0. 0. 0. 0. 0. 0. 0. 0. 0. 0. 0. 0. 0. 0. 0. 0. 0. 0. 0. 0. 0. 0. 0. 0. 0. 0. 0. 0. 0. 0.] [0. 0. 0. 0. 0. 0. 0. 0. 0. 0. 0. 0. 0. 0. 0. 0. 0. 0. 0. 0. 0. 0. 0. 0. 0. 0. 0. 0. 0. 0.] [0. 0. 0. 0. 0. 0. 0. 0. 0. 0. 0. 0. 0. 0. 0. 0. 0. 0. 0. 0. 0. 0. 0. 0. 0. 0. 0. 0. 0. 0.] [1. 1. 1. 1. 1. 1. 1. 1. 1. 1. 1. 1. 1. 1. 1. 1. 1. 1. 1. 1. 1. 1. 1. 1. 1. 1. 1. 1. 1. 1.] [1. 1. 1. 1. 1. 1. 1. 1. 1. 1. 1. 1. 1. 1. 1. 1. 1. 1. 1. 1. 1. 1. 1. 1. 1. 1. 1. 1. 1. 1.] [0. 0. 0. 0. 0. 0. 0. 0. 0. 0. 0. 0. 0. 0. 0. 0. 0. 0. 0. 0. 0. 0. 0. 0. 0. 0. 0. 0. 0. 0.] [0. 0. 0. 0. 0. 0. 0. 0. 0. 0. 0. 0. 0. 0. 0. 0. 0. 0. 0. 0. 0. 0. 0. 0. 0. 0. 0. 0. 0. 0.] [0. 0. 0. 0. 0. 0. 0. 0. 0. 0. 0. 0. 0. 0. 0. 0. 0. 0. 0. 0. 0. 0. 0. 0. 0. 0. 0. 0. 0. 0.] [0. 0. 0. 0. 0. 0. 0. 0. 0. 0. 0. 0. 0. 0. 0. 0. 0. 0. 0. 0. 0. 0. 0. 0. 0. 0. 0. 0. 0. 0.] [0. 0. 0. 0. 0. 0. 0. 0. 0. 0. 0. 0. 0. 0. 0. 0. 0. 0. 0. 0. 0. 0. 0. 0. 0. 0. 0. 0. 0. 0.] [0. 0. 0. 0. 0. 0. 0. 0. 0. 0. 0. 0. 0. 0. 0. 0. 0. 0. 0. 0. 0. 0. 0. 0. 0. 0. 0. 0. 0. 0.] [0. 0. 0. 0. 0. 0. 0. 0. 0. 0. 0. 0. 0. 0. 0. 0. 0. 0. 0. 0. 0. 0. 0. 0. 0. 0. 0. 0. 0. 0.] [0. 0. 0. 0. 0. 0. 0. 0. 0. 0. 0. 0. 0. 0. 0. 0. 0. 0. 0. 0. 0. 0. 0. 0. 0. 0. 0. 0. 0. 0.] [0. 0. 0. 0. 0. 0. 0. 0. 0. 0. 0. 0. 0. 0. 0. 0. 0. 0. 0. 0. 0. 0. 0. 0. 0. 0. 0. 0. 0. 0.]] | 2D array of the non-dimensional end point defined along the outer profile of a layer. The TE suction side is 0, the TE pressure side is 1. The first dimension represents each layer, the second dimension represents each entry along blade span.
blade.internal_structure_2d_fem.layer_side | output | Unavailable | ['', 'suction', 'suction', '', '', '', '', '', 'pressure', 'pressure', '', '', '', '', '', '', '', '', '', '', '', '', '', '', '', '', '', '', '', ''] | 1D array setting whether the layer is on the suction or pressure side. This entry is only used if definition_layer is equal to 1 or 2.
blade.internal_structure_2d_fem.definition_web | output | Unavailable | [2. 2. 2.] | 1D array of flags identifying how webs are specified in the yaml. 1) offset+rotation=twist 2) offset+rotation
blade.internal_structure_2d_fem.definition_layer | output | Unavailable | [ 9. 3. 3. 7. 7. 6. 6. 6. 3. 3. 5. 5. 5. 6. 6. 6. 6. 6. 6. 8. 8. 6. 6. 6. 10. 10. 10. 10. 10. 10.] | 1D array of flags identifying how layers are specified in the yaml. 1) all around (skin, paint, ) 2) offset+rotation twist+width (spar caps) 3) offset+user defined rotation+width 4) midpoint TE+width (TE reinf) 5) midpoint LE+width (LE reinf) 6) layer position fixed to other layer (core fillers) 7) start and width 8) end and width 9) start and end nd 10) web layer
blade.internal_structure_2d_fem.index_layer_start | output | Unavailable | [ 0. 0. 0. 0. 0. 4. 3. 3. 0. 0. 0. 0. 0. 2. 1. 1. 11. 10. 10. 0. 0. 9. 8. 8. 0. 0. 0. 0. 0. 0.] | Index used to fix a layer to another
blade.internal_structure_2d_fem.index_layer_end | output | Unavailable | [ 0. 0. 0. 0. 0. 2. 1. 1. 0. 0. 0. 0. 0. 11. 10. 10. 9. 8. 8. 0. 0. 20. 19. 19. 0. 0. 0. 0. 0. 0.] | Index used to fix a layer to another
blade.interp_airfoils.af_position | input |  | [0. 0.01 0.195 0.242 0.495 0.585 0.685 1. ] | 1D array of the non dimensional positions of the airfoils af_used defined along blade span.
blade.interp_airfoils.ac | input |  | [0.25 0.25 0.25 0.25 0.25 0.25 0.5 ] | 1D array of the aerodynamic centers of each airfoil.
blade.interp_airfoils.r_thick_discrete | input |  | [0.211 0.241 0.27 0.301 0.33 0.36 1. ] | 1D array of the relative thicknesses of each airfoil.
blade.interp_airfoils.aoa | input | rad | [-3.14159265 -3.08923278 -3.0368729 -2.98451302 -2.93215314 -2.87979327 -2.82743339 -2.77507351 -2.72271363 -2.67035376 -2.61799388 -2.565634 -2.51327412 -2.46091425 -2.40855437 -2.35619449 -2.30383461 -2.25147474 -2.19911486 -2.14675498 -2.0943951 -2.04203522 -1.98967535 -1.93731547 -1.88495559 -1.83259571 -1.78023584 -1.72787596 -1.67551608 -1.6231562 -1.57079633 -1.51843645 -1.46607657 -1.41371669 -1.36135682 -1.30899694 -1.25663706 -1.20427718 -1.15191731 -1.09955743 -1.04719755 -0.99483767 -0.9424778 -0.89011792 -0.83775804 -0.78539816 -0.73303829 -0.68067841 -0.62831853 -0.57595865 -0.52359878 -0.51302102 -0.50244327 -0.49186552 -0.48128776 -0.47071001 -0.46013226 -0.4495545 -0.43897675 -0.428399 -0.41782125 -0.40724349 -0.39666574 -0.38608799 -0.37551023 -0.36493248 -0.35435473 -0.34377697 -0.33319922 -0.32262147 -0.31204371 -0.30146596 -0.29088821 -0.28031046 -0.2697327 -0.25915495 -0.2485772 -0.23799944 -0.22742169 -0.21684394 -0.20626618 -0.19568843 -0.18511068 -0.17453293 -0.16395517 -0.15337742 -0.14279967 -0.13222191 -0.12164416 -0.11106641 -0.10048865 -0.0899109 -0.07933315 -0.06875539 -0.05817764 -0.04759989 -0.03702214 -0.02644438 -0.01586663 -0.00528888 0.00528888 0.01586663 0.02644438 0.03702214 0.04759989 0.05817764 0.06875539 0.07933315 0.0899109 0.10048865 0.11106641 0.12164416 0.13222191 0.14279967 0.15337742 0.16395517 0.17453293 0.18511068 0.19568843 0.20626618 0.21684394 0.22742169 0.23799944 0.2485772 0.25915495 0.2697327 0.28031046 0.29088821 0.30146596 0.31204371 0.32262147 0.33319922 0.34377697 0.35435473 0.36493248 0.37551023 0.38608799 0.39666574 0.40724349 0.41782125 0.428399 0.43897675 0.4495545 0.46013226 0.47071001 0.48128776 0.49186552 0.50244327 0.51302102 0.52359878 0.57595865 0.62831853 0.68067841 0.73303829 0.78539816 0.83775804 0.89011792 0.9424778 0.99483767 1.04719755 1.09955743 1.15191731 1.20427718 1.25663706 1.30899694 1.36135682 1.41371669 1.46607657 1.51843645 1.57079633 1.6231562 1.67551608 1.72787596 1.78023584 1.83259571 1.88495559 1.93731547 1.98967535 2.04203522 2.0943951 2.14675498 2.19911486 2.25147474 2.30383461 2.35619449 2.40855437 2.46091425 2.51327412 2.565634 2.61799388 2.67035376 2.72271363 2.77507351 2.82743339 2.87979327 2.93215314 2.98451302 3.0368729 3.08923278 3.14159265] | 1D array of the angles of attack used to define the polars of the airfoils. All airfoils defined in openmdao share this grid.
blade.interp_airfoils.cl | input |  | [[[[ 0.00000000e+00]] [[ 7.09078784e-02]] [[ 1.41815725e-01]] ... [[-1.41815756e-01]] [[-7.09078784e-02]] [[ 2.64937395e-18]]] [[[ 0.00000000e+00]] [[ 7.63586253e-02]] [[ 1.52717216e-01]] ... [[-1.52717249e-01]] [[-7.63586253e-02]] [[-3.82951813e-18]]] [[[ 0.00000000e+00]] [[ 8.15443129e-02]] [[ 1.63088589e-01]] ... [[-1.63088624e-01]] [[-8.15443129e-02]] [[ 1.31664963e-18]]] ... [[[ 0.00000000e+00]] [[ 9.13519691e-02]] [[ 1.82703897e-01]] ... [[-1.82703937e-01]] [[-9.13519691e-02]] [[-6.03668064e-18]]] [[[ 0.00000000e+00]] [[ 9.42132192e-02]] [[ 1.88426396e-01]] ... [[-1.88426437e-01]] [[-9.42132192e-02]] [[ 5.59697278e-18]]] [[[ 0.00000000e+00]] [[ 0.00000000e+00]] [[ 0.00000000e+00]] ... [[ 0.00000000e+00]] [[ 0.00000000e+00]] [[ 0.00000000e+00]]]] | 4D array with the lift coefficients of the airfoils. Dimension 0 is along the different airfoils defined in the yaml, dimension 1 is along the angles of attack, dimension 2 is along the Reynolds number, dimension 3 is along the number of tabs, which may describe multiple sets at the same station, for example in presence of a flap.
blade.interp_airfoils.cd | input |  | [[[[0.02464146]] [[0.02580146]] [[0.02942872]] ... [[0.02942872]] [[0.02580146]] [[0.02464146]]] [[[0.01177545]] [[0.01295249]] [[0.01663321]] ... [[0.01663321]] [[0.01295249]] [[0.01177545]]] [[[0.01545146]] [[0.01654418]] [[0.01996118]] ... [[0.01996118]] [[0.01654418]] [[0.01545146]]] ... [[[0.03168572]] [[0.03267748]] [[0.03577857]] ... [[0.03577858]] [[0.03267748]] [[0.03168572]]] [[[0.03714767]] [[0.0381322 ]] [[0.0412106 ]] ... [[0.0412106 ]] [[0.0381322 ]] [[0.03714767]]] [[[0.6 ]] [[0.6 ]] [[0.6 ]] ... [[0.6 ]] [[0.6 ]] [[0.6 ]]]] | 4D array with the drag coefficients of the airfoils. Dimension 0 is along the different airfoils defined in the yaml, dimension 1 is along the angles of attack, dimension 2 is along the Reynolds number, dimension 3 is along the number of tabs, which may describe multiple sets at the same station, for example in presence of a flap.
blade.interp_airfoils.cm | input |  | [[[[ 0.00000000e+00]] [[ 1.20000001e-01]] [[ 2.39999947e-01]] ... [[-2.99999999e-01]] [[-1.50000001e-01]] [[ 7.53724382e-18]]] [[[ 0.00000000e+00]] [[ 1.20000001e-01]] [[ 2.39999947e-01]] ... [[-2.99999999e-01]] [[-1.50000001e-01]] [[ 7.53724382e-18]]] [[[ 0.00000000e+00]] [[ 1.20000001e-01]] [[ 2.39999947e-01]] ... [[-2.99999999e-01]] [[-1.50000001e-01]] [[ 7.53724382e-18]]] ... [[[ 0.00000000e+00]] [[ 1.20000001e-01]] [[ 2.39999947e-01]] ... [[-2.99999999e-01]] [[-1.50000001e-01]] [[ 7.53724382e-18]]] [[[ 0.00000000e+00]] [[ 1.20000001e-01]] [[ 2.39999947e-01]] ... [[-2.99999999e-01]] [[-1.50000001e-01]] [[ 7.53724382e-18]]] [[[ 0.00000000e+00]] [[ 0.00000000e+00]] [[ 0.00000000e+00]] ... [[ 0.00000000e+00]] [[ 0.00000000e+00]] [[ 0.00000000e+00]]]] | 4D array with the moment coefficients of the airfoils. Dimension 0 is along the different airfoils defined in the yaml, dimension 1 is along the angles of attack, dimension 2 is along the Reynolds number, dimension 3 is along the number of tabs, which may describe multiple sets at the same station, for example in presence of a flap.
blade.interp_airfoils.coord_xy | input |  | [[[ 1.00000000e+00 -1.31000033e-03] [ 9.76089486e-01 1.58564465e-03] [ 9.52152763e-01 4.01504168e-03] ... [ 9.52367926e-01 9.40882839e-03] [ 9.76168928e-01 5.34432748e-03] [ 1.00000000e+00 1.31000033e-03]] [[ 1.00000000e+00 -3.60014407e-03] [ 9.75634415e-01 -3.96092985e-04] [ 9.51245235e-01 2.41222406e-03] ... [ 9.52417339e-01 1.35191115e-02] [ 9.76197548e-01 8.72161062e-03] [ 1.00000000e+00 3.91015648e-03]] [[ 1.00000000e+00 -6.13000136e-03] [ 9.79964721e-01 -2.92818373e-03] [ 9.59866024e-01 -2.53923979e-04] ... [ 9.60999361e-01 1.50646822e-02] [ 9.80495605e-01 1.08028174e-02] [ 1.00000000e+00 6.52000144e-03]] ... [[ 1.00000000e+00 -1.16300032e-02] [ 9.82438965e-01 -7.14313782e-03] [ 9.64617753e-01 -3.89224202e-03] ... [ 9.65605215e-01 2.12979180e-02] [ 9.82805584e-01 1.69005366e-02] [ 1.00000000e+00 1.24500035e-02]] [[ 1.00000000e+00 -1.39316758e-02] [ 9.77209752e-01 -7.87329709e-03] [ 9.53932774e-01 -4.23562563e-03] ... [ 9.55871893e-01 2.79131220e-02] [ 9.77952804e-01 2.15627838e-02] [ 1.00000000e+00 1.50318082e-02]] [[ 1.00000000e+00 0.00000000e+00] [ 9.99492456e-01 -2.24148318e-02] [ 9.97998443e-01 -4.47793323e-02] ... [ 9.98052103e-01 4.41573285e-02] [ 9.99507691e-01 2.21028728e-02] [ 1.00000000e+00 -4.69894578e-19]]] | 3D array of the x and y airfoil coordinates of the n_af airfoils.
blade.interp_airfoils.name | input | Unavailable | ['FFA-W3-211', 'FFA-W3-241', 'FFA-W3-270blend', 'FFA-W3-301', 'FFA-W3-330blend', 'FFA-W3-360', 'cylinder'] | 1D array of names of airfoils.
blade.outer_shape_bem.s_default | output |  | [0. 0.03448276 0.06896552 0.10344828 0.13793103 0.17241379 0.20689655 0.24137931 0.27586207 0.31034483 0.34482759 0.37931034 0.4137931 0.44827586 0.48275862 0.51724138 0.55172414 0.5862069 0.62068966 0.65517241 0.68965517 0.72413793 0.75862069 0.79310345 0.82758621 0.86206897 0.89655172 0.93103448 0.96551724 1. ] | 1D array of the non-dimensional spanwise grid defined along blade axis (0-blade root, 1-blade tip)
blade.outer_shape_bem.chord_yaml | output | m | [4.6 4.60285672 4.72226766 5.00807409 5.41151411 5.80077685 6.01570847 5.98222906 5.82715506 5.60871083 5.34563859 5.05302905 4.74583333 4.43449304 4.12551708 3.82238352 3.52977785 3.25228184 2.99170573 2.74842784 2.52387341 2.31745105 2.12805455 1.95786583 1.80259138 1.66004409 1.52199068 1.34270698 1.05059057 0.0962 ] | 1D array of the chord values defined along blade span.
blade.outer_shape_bem.twist_yaml | output | rad | [ 0.20944 0.20943323 0.20938216 0.20983068 0.20191177 0.17521068 0.14096342 0.11490532 0.0988067 0.08744549 0.07761579 0.06860064 0.06004647 0.05127254 0.04172531 0.03141619 0.02062788 0.00961242 -0.00134193 -0.01199016 -0.02204003 -0.03128257 -0.03948792 -0.04621357 -0.05136389 -0.05461725 -0.05472898 -0.04997449 -0.03571016 -0.00065 ] | 1D array of the twist values defined along blade span. The twist is defined positive for negative rotations around the z axis (the same as in BeamDyn).
blade.outer_shape_bem.r_thick_yaml | output |  | [0. 0. 0. 0. 0. 0. 0. 0. 0. 0. 0. 0. 0. 0. 0. 0. 0. 0. 0. 0. 0. 0. 0. 0. 0. 0. 0. 0. 0. 0.] | 1D array of the relative thickness values defined along blade span.
blade.outer_shape_bem.pitch_axis_yaml | output |  | [0.5 0.49921528 0.46724851 0.42888978 0.39123354 0.36060024 0.34023987 0.33067488 0.33026033 0.33614333 0.34594055 0.35880539 0.37427874 0.39205323 0.41022441 0.42828156 0.44638275 0.46294479 0.47812594 0.49199194 0.50366296 0.51356609 0.52175147 0.52537289 0.52645925 0.52274747 0.51381158 0.49838912 0.47628659 0.446 ] | 1D array of the chordwise position of the pitch axis (0-LE, 1-TE), defined along blade span.
blade.outer_shape_bem.ref_axis_yaml | output | m | [[ 0.00000000e+00 0.00000000e+00 0.00000000e+00] [-1.65442153e-02 0.00000000e+00 3.33616242e+00] [-3.93330559e-02 0.00000000e+00 6.67294055e+00] [-6.55771511e-02 0.00000000e+00 1.00090061e+01] [-9.35072100e-02 0.00000000e+00 1.33458041e+01] [-1.21838558e-01 0.00000000e+00 1.66823215e+01] [-1.50306664e-01 0.00000000e+00 2.00184759e+01] [-1.79347783e-01 0.00000000e+00 2.33544877e+01] [-2.08738724e-01 0.00000000e+00 2.66910685e+01] [-2.39048203e-01 0.00000000e+00 3.00274407e+01] [-2.71527586e-01 0.00000000e+00 3.33642351e+01] [-3.08255096e-01 0.00000000e+00 3.67003654e+01] [-3.50919540e-01 0.00000000e+00 4.00366552e+01] [-4.01041862e-01 0.00000000e+00 4.33735089e+01] [-4.60604170e-01 0.00000000e+00 4.67098707e+01] [-5.32998887e-01 0.00000000e+00 5.00461922e+01] [-6.21966214e-01 0.00000000e+00 5.33822407e+01] [-7.30412784e-01 0.00000000e+00 5.67186194e+01] [-8.61805285e-01 0.00000000e+00 6.00553414e+01] [-1.02115204e+00 0.00000000e+00 6.33911653e+01] [-1.21166440e+00 0.00000000e+00 6.67278877e+01] [-1.43924179e+00 0.00000000e+00 7.00645220e+01] [-1.71186256e+00 0.00000000e+00 7.34005838e+01] [-2.04062267e+00 0.00000000e+00 7.67364972e+01] [-2.43585016e+00 0.00000000e+00 8.00734420e+01] [-2.90465723e+00 0.00000000e+00 8.34097929e+01] [-3.47910204e+00 0.00000000e+00 8.67461530e+01] [-4.18164289e+00 0.00000000e+00 9.00827830e+01] [-5.06450130e+00 0.00000000e+00 9.34187686e+01] [-6.20620000e+00 0.00000000e+00 9.67550000e+01]] | 2D array of the coordinates (x,y,z) of the blade reference axis, defined along blade span. The coordinate system is the one of BeamDyn: it is placed at blade root with x pointing the suction side of the blade, y pointing the trailing edge and z along the blade span. A standard configuration will have negative x values (prebend), if swept positive y values, and positive z values.
blade.outer_shape_bem.span_end | input |  | [] | 1D array of the positions along blade span where something (a DAC device?) starts and we want a grid point. Only values between 0 and 1 are meaningful.
blade.outer_shape_bem.span_ext | input |  | [] | 1D array of the extensions along blade span where something (a DAC device?) lives and we want a grid point. Only values between 0 and 1 are meaningful.
blade.pa.s_opt_twist | input |  | [0. 0.03448276 0.06896552 0.10344828 0.13793103 0.17241379 0.20689655 0.24137931 0.27586207 0.31034483 0.34482759 0.37931034 0.4137931 0.44827586 0.48275862 0.51724138 0.55172414 0.5862069 0.62068966 0.65517241 0.68965517 0.72413793 0.75862069 0.79310345 0.82758621 0.86206897 0.89655172 0.93103448 0.96551724 1. ] | 1D array of the non-dimensional spanwise grid defined along blade axis to optimize the blade twist angle
blade.pa.twist_opt | input | rad | [ 0.20944 0.20943323 0.20938216 0.20983068 0.20191177 0.17521068 0.14096342 0.11490532 0.0988067 0.08744549 0.07761579 0.06860064 0.06004647 0.05127254 0.04172531 0.03141619 0.02062788 0.00961242 -0.00134193 -0.01199016 -0.02204003 -0.03128257 -0.03948792 -0.04621357 -0.05136389 -0.05461725 -0.05472898 -0.04997449 -0.03571016 -0.00065 ] | 1D array of the twist angle being optimized at the n_opt locations.
blade.pa.s_opt_chord | input |  | [0. 0.03448276 0.06896552 0.10344828 0.13793103 0.17241379 0.20689655 0.24137931 0.27586207 0.31034483 0.34482759 0.37931034 0.4137931 0.44827586 0.48275862 0.51724138 0.55172414 0.5862069 0.62068966 0.65517241 0.68965517 0.72413793 0.75862069 0.79310345 0.82758621 0.86206897 0.89655172 0.93103448 0.96551724 1. ] | 1D array of the non-dimensional spanwise grid defined along blade axis to optimize the blade chord
blade.pa.chord_opt | input | m | [4.6 4.60285672 4.72226766 5.00807409 5.41151411 5.80077685 6.01570847 5.98222906 5.82715506 5.60871083 5.34563859 5.05302905 4.74583333 4.43449304 4.12551708 3.82238352 3.52977785 3.25228184 2.99170573 2.74842784 2.52387341 2.31745105 2.12805455 1.95786583 1.80259138 1.66004409 1.52199068 1.34270698 1.05059057 0.0962 ] | 1D array of the chord being optimized at the n_opt locations.
blade.ps.layer_thickness_original | input | m | [[0.0005 0.0005 0.0005 0.0005 0.0005 0.0005 0.0005 0.0005 0.0005 0.0005 0.0005 0.0005 0.0005 0.0005 0.0005 0.0005 0.0005 0.0005 0.0005 0.0005 0.0005 0.0005 0.0005 0.0005 0.0005 0.0005 0.0005 0.0005 0.0005 0.0005 ] [0.07 0.07 0.07128586 0.07371 0.07691 0.07599034 0.07284 0.06964 0.0673469 0.06535609 0.06377241 0.06248966 0.06125839 0.06010437 0.05892448 0.05765552 0.05638655 0.05511759 0.05384862 0.05219747 0.05049172 0.04778828 0.04465724 0.04088897 0.03654414 0.03166023 0.02577517 0.01953317 0.0116084 0.003 ] [0.016 0.01467121 0.01129138 0.00674586 0.00250448 0.00092138 0.0008 0.0008 0.0008 0.0008 0.0008 0.0008 0.0008 0.0008 0.0008 0.0008 0.0008 0.0008 0.0008 0.0008 0.0008 0.0008 0.0008 0.0008 0.0008 0.0008 0.0008 0.0008 0.0008 0.0008 ] [0.07 0.03137483 0.02922517 0.02591759 0.02319345 0.02136138 0.02013517 0.01941103 0.01854379 0.01762885 0.01669805 0.01575552 0.01480931 0.01385759 0.01291414 0.0119992 0.01108862 0.01026103 0.00943345 0.00864609 0.00786448 0.00709575 0.00633253 0.00551862 0.00465885 0.00378782 0.00289586 0.00203382 0.00131282 0.00092 ] [0.016 0.01513466 0.01347655 0.0111331 0.00886414 0.00690897 0.00518207 0.00369241 0.00274414 0.00197632 0.00151253 0.00127345 0.00106931 0.00091759 0.00078655 0.00072678 0.00067115 0.00069414 0.00071713 0.00074816 0.00078034 0.00089943 0.00105575 0.00124828 0.00147356 0.00174552 0.00210414 0.00249655 0.00304828 0.00367 ] [0.016 0.01508241 0.01343931 0.01114345 0.00897793 0.0071531 0.00557793 0.00426759 0.00351931 0.00295839 0.00272 0.00272 0.00276598 0.00288092 0.00301862 0.00323471 0.00345586 0.0037731 0.00409034 0.00445989 0.0048369 0.00525575 0.00569253 0.00618483 0.00672736 0.00731494 0.00798621 0.00868812 0.00953451 0.01049 ] [0.07 0.01585862 0.01419483 0.01137069 0.00857759 0.00610724 0.00389345 0.00201069 0.00100897 0.00030092 0. 0. 0. 0. 0. 0. 0. 0. 0. 0. 0. 0. 0. 0. 0. 0. 0. 0. 0. 0. ] [0. 0.01457052 0.02520655 0.03932241 0.05404655 0.06381724 0.06956897 0.06991379 0.07 0.07 0.06914345 0.06765379 0.0663131 0.06519586 0.06372897 0.0610577 0.05828966 0.05368276 0.04907586 0.04432414 0.03955172 0.03535862 0.03141379 0.02741103 0.02335586 0.01965632 0.01661724 0.01381266 0.01211361 0.01 ] [0.07 0.07 0.07128586 0.07371 0.07691 0.07599034 0.07284 0.06964 0.0673469 0.06535609 0.06377241 0.06248966 0.06125839 0.06010437 0.05892448 0.05765552 0.05638655 0.05511759 0.05384862 0.05219747 0.05049172 0.04778828 0.04465724 0.04088897 0.03654414 0.03166023 0.02577517 0.01953317 0.0116084 0.003 ] [0.016 0.01467121 0.01129138 0.00674586 0.00250448 0.00092138 0.0008 0.0008 0.0008 0.0008 0.0008 0.0008 0.0008 0.0008 0.0008 0.0008 0.0008 0.0008 0.0008 0.0008 0.0008 0.0008 0.0008 0.0008 0.0008 0.0008 0.0008 0.0008 0.0008 0.0008 ] [0.07 0.01578086 0.01497069 0.01362931 0.01182241 0.00953586 0.00694552 0.0041731 0.00261793 0.00146851 0.00100908 0.00105966 0.00112862 0.00122517 0.00132069 0.00141264 0.00150138 0.00152897 0.00155655 0.00143126 0.00128414 0.00122391 0.00120092 0.00122138 0.00128115 0.00132966 0.00135724 0.00137232 0.00132843 0.00124 ] [0.016 0.01560948 0.0142469 0.01214759 0.01002345 0.00818621 0.00655862 0.00515172 0.00423793 0.00348851 0.00302989 0.00278621 0.00260506 0.0025177 0.00245517 0.00247816 0.00250345 0.00257241 0.00264138 0.00273046 0.00282241 0.00302379 0.00327207 0.00355897 0.0038808 0.00426701 0.00477276 0.00532386 0.00608875 0.00698 ] [0. 0.01164931 0.0157469 0.02135034 0.02785379 0.03221 0.03480172 0.03496034 0.03446897 0.03376092 0.03254529 0.03095448 0.02975908 0.02915678 0.02831862 0.02666805 0.0250308 0.0236469 0.02226299 0.02073425 0.01918483 0.01770299 0.01625011 0.01476586 0.01325322 0.01160218 0.00969414 0.00777768 0.00582157 0.005 ] [0.016 0.01560948 0.0142469 0.01214759 0.01002345 0.00819069 0.00656724 0.00515345 0.00423793 0.00348851 0.00302989 0.00278621 0.00260506 0.0025177 0.00245517 0.00247816 0.00250345 0.00257241 0.00264138 0.00273046 0.00282241 0.00302379 0.00327207 0.00355897 0.0038808 0.00426701 0.00477276 0.00532386 0.00608875 0.00698 ] [0.07 0.01451655 0.01227897 0.00917138 0.00658517 0.00455931 0.00297034 0.00192207 0.00190483 0.00223126 0.00304414 0.00421655 0.0054 0.0066 0.00778655 0.00892678 0.0100592 0.0110431 0.01202701 0.01277356 0.01348621 0.01389632 0.01417678 0.01410241 0.01370701 0.01291253 0.0113769 0.00952191 0.00616141 0.0017 ] [0. 0.01164931 0.0157469 0.02135034 0.02785379 0.03221 0.03480172 0.03496034 0.03446897 0.03376092 0.03254529 0.03095448 0.02975908 0.02915678 0.02831862 0.02666805 0.0250308 0.0236469 0.02226299 0.02073425 0.01918483 0.01770299 0.01625011 0.01476586 0.01325322 0.01160218 0.00969414 0.00777768 0.00582157 0.005 ] [0.016 0.01560948 0.0142469 0.01214759 0.01002345 0.00819069 0.00656724 0.00515345 0.00423793 0.00348851 0.00302989 0.00278621 0.00260506 0.0025177 0.00245517 0.00247816 0.00250345 0.00257241 0.00264138 0.00273046 0.00282241 0.00302379 0.00327207 0.00355897 0.0038808 0.00426701 0.00477276 0.00532386 0.00608875 0.00698 ] [0.07 0.01451655 0.01227897 0.00917138 0.00658517 0.00455931 0.00297034 0.00192207 0.00190483 0.00223126 0.00304414 0.00421655 0.0054 0.0066 0.00778655 0.00892678 0.0100592 0.0110431 0.01202701 0.01277356 0.01348621 0.01389632 0.01417678 0.01410241 0.01370701 0.01291253 0.0113769 0.00952191 0.00616141 0.0017 ] [0. 0.01164931 0.0157469 0.02135034 0.02785379 0.03221 0.03480172 0.03496034 0.03446897 0.03376092 0.03254529 0.03095448 0.02975908 0.02915678 0.02831862 0.02666805 0.0250308 0.0236469 0.02226299 0.02073425 0.01918483 0.01770299 0.01625011 0.01476586 0.01325322 0.01160218 0.00969414 0.00777768 0.00582157 0.005 ] [0.07 0.03137483 0.02922517 0.02591759 0.02319345 0.02136138 0.02013517 0.01941103 0.01854379 0.01762885 0.01669805 0.01575552 0.01480931 0.01385759 0.01291414 0.0119992 0.01108862 0.01026103 0.00943345 0.00864609 0.00786448 0.00709575 0.00633253 0.00551862 0.00465885 0.00378782 0.00289586 0.00203382 0.00131282 0.00092 ] [0.016 0.01513466 0.01347655 0.0111331 0.00886414 0.00690897 0.00518207 0.00369241 0.00274414 0.00197632 0.00151253 0.00127345 0.00106931 0.00091759 0.00078655 0.00072678 0.00067115 0.00069414 0.00071713 0.00074816 0.00078034 0.00089943 0.00105575 0.00124828 0.00147356 0.00174552 0.00210414 0.00249655 0.00304828 0.00367 ] [0.016 0.01508241 0.01343931 0.01114345 0.00897793 0.0071531 0.00557793 0.00426759 0.00351931 0.00295839 0.00272 0.00272 0.00276598 0.00288092 0.00301862 0.00323471 0.00345586 0.0037731 0.00409034 0.00445989 0.0048369 0.00525575 0.00569253 0.00618483 0.00672736 0.00731494 0.00798621 0.00868812 0.00953451 0.01049 ] [0.07 0.01585862 0.01419483 0.01137069 0.00857759 0.00610724 0.00389345 0.00201069 0.00100897 0.00030092 0. 0. 0. 0. 0. 0. 0. 0. 0. 0. 0. 0. 0. 0. 0. 0. 0. 0. 0. 0. ] [0. 0.01457052 0.02520655 0.03932241 0.05404655 0.06381724 0.06956897 0.06991379 0.07 0.07 0.06914345 0.06765379 0.0663131 0.06519586 0.06372897 0.0610577 0.05828966 0.05368276 0.04907586 0.04432414 0.03955172 0.03535862 0.03141379 0.02741103 0.02335586 0.01965632 0.01661724 0.01381266 0.01211361 0.01 ] [0. 0.00359276 0.00519414 0.0052831 0.00561414 0.00616034 0.00683207 0.00754241 0.00816483 0.00875793 0.0091131 0.00929241 0.00937793 0.00932276 0.00925414 0.0091392 0.00902172 0.00885621 0.00869069 0.00843264 0.00816138 0.00787724 0.00758759 0.0072569 0.00688908 0.00643437 0.00581828 0. 0. 0. ] [0. 0.04286948 0.06107448 0.0599331 0.05646414 0.05513345 0.05450724 0.05209345 0.04894517 0.04555207 0.04223034 0.03896138 0.03569241 0.03242345 0.02906966 0.02542368 0.02183195 0.01927103 0.01671011 0.01539632 0.01426069 0.01299632 0.01167678 0.01006034 0.00817529 0.00663782 0.00574586 0. 0. 0. ] [0. 0.00359276 0.00519414 0.0052831 0.00561414 0.00616034 0.00683207 0.00754241 0.00816483 0.00875793 0.0091131 0.00929241 0.00937793 0.00932276 0.00925414 0.0091392 0.00902172 0.00885621 0.00869069 0.00843264 0.00816138 0.00787724 0.00758759 0.0072569 0.00688908 0.00643437 0.00581828 0. 0. 0. ] [0. 0.04286948 0.06107448 0.0599331 0.05646414 0.05513345 0.05450724 0.05209345 0.04894517 0.04555207 0.04223034 0.03896138 0.03569241 0.03242345 0.02906966 0.02542368 0.02183195 0.01927103 0.01671011 0.01539632 0.01426069 0.01299632 0.01167678 0.01006034 0.00817529 0.00663782 0.00574586 0. 0. 0. ] [0. 0. 0.006 0.006 0.006 0.006 0.006 0.006 0.006 0.006 0.006 0.006 0.006 0.006 0. 0. 0. 0. 0. 0. 0. 0. 0. 0. 0. 0. 0. 0. 0. 0. ] [0. 0. 0.015 0.015 0.015 0.01499552 0.01499 0.01499 0.01345207 0.01140149 0.00953333 0.0078 0.0061954 0.00478391 0. 0. 0. 0. 0. 0. 0. 0. 0. 0. 0. 0. 0. 0. 0. 0. ]] | 2D array of the thickness of the layers of the blade structure. The first dimension represents each layer, the second dimension represents each entry along blade span.
blade.ps.s_opt_layer_0 | input |  | [0. 0.03448276 0.06896552 0.10344828 0.13793103 0.17241379 0.20689655 0.24137931 0.27586207 0.31034483 0.34482759 0.37931034 0.4137931 0.44827586 0.48275862 0.51724138 0.55172414 0.5862069 0.62068966 0.65517241 0.68965517 0.72413793 0.75862069 0.79310345 0.82758621 0.86206897 0.89655172 0.93103448 0.96551724 1. ]
blade.ps.layer_0_opt | input | m | [0.0005 0.0005 0.0005 0.0005 0.0005 0.0005 0.0005 0.0005 0.0005 0.0005 0.0005 0.0005 0.0005 0.0005 0.0005 0.0005 0.0005 0.0005 0.0005 0.0005 0.0005 0.0005 0.0005 0.0005 0.0005 0.0005 0.0005 0.0005 0.0005 0.0005]
blade.ps.s_opt_layer_1 | input |  | [0. 0.03448276 0.06896552 0.10344828 0.13793103 0.17241379 0.20689655 0.24137931 0.27586207 0.31034483 0.34482759 0.37931034 0.4137931 0.44827586 0.48275862 0.51724138 0.55172414 0.5862069 0.62068966 0.65517241 0.68965517 0.72413793 0.75862069 0.79310345 0.82758621 0.86206897 0.89655172 0.93103448 0.96551724 1. ]
blade.ps.layer_1_opt | input | m | [0.07 0.07 0.07128586 0.07371 0.07691 0.07599034 0.07284 0.06964 0.0673469 0.06535609 0.06377241 0.06248966 0.06125839 0.06010437 0.05892448 0.05765552 0.05638655 0.05511759 0.05384862 0.05219747 0.05049172 0.04778828 0.04465724 0.04088897 0.03654414 0.03166023 0.02577517 0.01953317 0.0116084 0.003 ]
blade.ps.s_opt_layer_2 | input |  | [0. 0.03448276 0.06896552 0.10344828 0.13793103 0.17241379 0.20689655 0.24137931 0.27586207 0.31034483 0.34482759 0.37931034 0.4137931 0.44827586 0.48275862 0.51724138 0.55172414 0.5862069 0.62068966 0.65517241 0.68965517 0.72413793 0.75862069 0.79310345 0.82758621 0.86206897 0.89655172 0.93103448 0.96551724 1. ]
blade.ps.layer_2_opt | input | m | [0.016 0.01467121 0.01129138 0.00674586 0.00250448 0.00092138 0.0008 0.0008 0.0008 0.0008 0.0008 0.0008 0.0008 0.0008 0.0008 0.0008 0.0008 0.0008 0.0008 0.0008 0.0008 0.0008 0.0008 0.0008 0.0008 0.0008 0.0008 0.0008 0.0008 0.0008 ]
blade.ps.s_opt_layer_3 | input |  | [0. 0.03448276 0.06896552 0.10344828 0.13793103 0.17241379 0.20689655 0.24137931 0.27586207 0.31034483 0.34482759 0.37931034 0.4137931 0.44827586 0.48275862 0.51724138 0.55172414 0.5862069 0.62068966 0.65517241 0.68965517 0.72413793 0.75862069 0.79310345 0.82758621 0.86206897 0.89655172 0.93103448 0.96551724 1. ]
blade.ps.layer_3_opt | input | m | [0.07 0.03137483 0.02922517 0.02591759 0.02319345 0.02136138 0.02013517 0.01941103 0.01854379 0.01762885 0.01669805 0.01575552 0.01480931 0.01385759 0.01291414 0.0119992 0.01108862 0.01026103 0.00943345 0.00864609 0.00786448 0.00709575 0.00633253 0.00551862 0.00465885 0.00378782 0.00289586 0.00203382 0.00131282 0.00092 ]
blade.ps.s_opt_layer_4 | input |  | [0. 0.03448276 0.06896552 0.10344828 0.13793103 0.17241379 0.20689655 0.24137931 0.27586207 0.31034483 0.34482759 0.37931034 0.4137931 0.44827586 0.48275862 0.51724138 0.55172414 0.5862069 0.62068966 0.65517241 0.68965517 0.72413793 0.75862069 0.79310345 0.82758621 0.86206897 0.89655172 0.93103448 0.96551724 1. ]
blade.ps.layer_4_opt | input | m | [0.016 0.01513466 0.01347655 0.0111331 0.00886414 0.00690897 0.00518207 0.00369241 0.00274414 0.00197632 0.00151253 0.00127345 0.00106931 0.00091759 0.00078655 0.00072678 0.00067115 0.00069414 0.00071713 0.00074816 0.00078034 0.00089943 0.00105575 0.00124828 0.00147356 0.00174552 0.00210414 0.00249655 0.00304828 0.00367 ]
blade.ps.s_opt_layer_5 | input |  | [0. 0.03448276 0.06896552 0.10344828 0.13793103 0.17241379 0.20689655 0.24137931 0.27586207 0.31034483 0.34482759 0.37931034 0.4137931 0.44827586 0.48275862 0.51724138 0.55172414 0.5862069 0.62068966 0.65517241 0.68965517 0.72413793 0.75862069 0.79310345 0.82758621 0.86206897 0.89655172 0.93103448 0.96551724 1. ]
blade.ps.layer_5_opt | input | m | [0.016 0.01508241 0.01343931 0.01114345 0.00897793 0.0071531 0.00557793 0.00426759 0.00351931 0.00295839 0.00272 0.00272 0.00276598 0.00288092 0.00301862 0.00323471 0.00345586 0.0037731 0.00409034 0.00445989 0.0048369 0.00525575 0.00569253 0.00618483 0.00672736 0.00731494 0.00798621 0.00868812 0.00953451 0.01049 ]
blade.ps.s_opt_layer_6 | input |  | [0. 0.03448276 0.06896552 0.10344828 0.13793103 0.17241379 0.20689655 0.24137931 0.27586207 0.31034483 0.34482759 0.37931034 0.4137931 0.44827586 0.48275862 0.51724138 0.55172414 0.5862069 0.62068966 0.65517241 0.68965517 0.72413793 0.75862069 0.79310345 0.82758621 0.86206897 0.89655172 0.93103448 0.96551724 1. ]
blade.ps.layer_6_opt | input | m | [0.07 0.01585862 0.01419483 0.01137069 0.00857759 0.00610724 0.00389345 0.00201069 0.00100897 0.00030092 0. 0. 0. 0. 0. 0. 0. 0. 0. 0. 0. 0. 0. 0. 0. 0. 0. 0. 0. 0. ]
blade.ps.s_opt_layer_7 | input |  | [0. 0.03448276 0.06896552 0.10344828 0.13793103 0.17241379 0.20689655 0.24137931 0.27586207 0.31034483 0.34482759 0.37931034 0.4137931 0.44827586 0.48275862 0.51724138 0.55172414 0.5862069 0.62068966 0.65517241 0.68965517 0.72413793 0.75862069 0.79310345 0.82758621 0.86206897 0.89655172 0.93103448 0.96551724 1. ]
blade.ps.layer_7_opt | input | m | [0. 0.01457052 0.02520655 0.03932241 0.05404655 0.06381724 0.06956897 0.06991379 0.07 0.07 0.06914345 0.06765379 0.0663131 0.06519586 0.06372897 0.0610577 0.05828966 0.05368276 0.04907586 0.04432414 0.03955172 0.03535862 0.03141379 0.02741103 0.02335586 0.01965632 0.01661724 0.01381266 0.01211361 0.01 ]
blade.ps.s_opt_layer_8 | input |  | [0. 0.03448276 0.06896552 0.10344828 0.13793103 0.17241379 0.20689655 0.24137931 0.27586207 0.31034483 0.34482759 0.37931034 0.4137931 0.44827586 0.48275862 0.51724138 0.55172414 0.5862069 0.62068966 0.65517241 0.68965517 0.72413793 0.75862069 0.79310345 0.82758621 0.86206897 0.89655172 0.93103448 0.96551724 1. ]
blade.ps.layer_8_opt | input | m | [0.07 0.07 0.07128586 0.07371 0.07691 0.07599034 0.07284 0.06964 0.0673469 0.06535609 0.06377241 0.06248966 0.06125839 0.06010437 0.05892448 0.05765552 0.05638655 0.05511759 0.05384862 0.05219747 0.05049172 0.04778828 0.04465724 0.04088897 0.03654414 0.03166023 0.02577517 0.01953317 0.0116084 0.003 ]
blade.ps.s_opt_layer_9 | input |  | [0. 0.03448276 0.06896552 0.10344828 0.13793103 0.17241379 0.20689655 0.24137931 0.27586207 0.31034483 0.34482759 0.37931034 0.4137931 0.44827586 0.48275862 0.51724138 0.55172414 0.5862069 0.62068966 0.65517241 0.68965517 0.72413793 0.75862069 0.79310345 0.82758621 0.86206897 0.89655172 0.93103448 0.96551724 1. ]
blade.ps.layer_9_opt | input | m | [0.016 0.01467121 0.01129138 0.00674586 0.00250448 0.00092138 0.0008 0.0008 0.0008 0.0008 0.0008 0.0008 0.0008 0.0008 0.0008 0.0008 0.0008 0.0008 0.0008 0.0008 0.0008 0.0008 0.0008 0.0008 0.0008 0.0008 0.0008 0.0008 0.0008 0.0008 ]
blade.ps.s_opt_layer_10 | input |  | [0. 0.03448276 0.06896552 0.10344828 0.13793103 0.17241379 0.20689655 0.24137931 0.27586207 0.31034483 0.34482759 0.37931034 0.4137931 0.44827586 0.48275862 0.51724138 0.55172414 0.5862069 0.62068966 0.65517241 0.68965517 0.72413793 0.75862069 0.79310345 0.82758621 0.86206897 0.89655172 0.93103448 0.96551724 1. ]
blade.ps.layer_10_opt | input | m | [0.07 0.01578086 0.01497069 0.01362931 0.01182241 0.00953586 0.00694552 0.0041731 0.00261793 0.00146851 0.00100908 0.00105966 0.00112862 0.00122517 0.00132069 0.00141264 0.00150138 0.00152897 0.00155655 0.00143126 0.00128414 0.00122391 0.00120092 0.00122138 0.00128115 0.00132966 0.00135724 0.00137232 0.00132843 0.00124 ]
blade.ps.s_opt_layer_11 | input |  | [0. 0.03448276 0.06896552 0.10344828 0.13793103 0.17241379 0.20689655 0.24137931 0.27586207 0.31034483 0.34482759 0.37931034 0.4137931 0.44827586 0.48275862 0.51724138 0.55172414 0.5862069 0.62068966 0.65517241 0.68965517 0.72413793 0.75862069 0.79310345 0.82758621 0.86206897 0.89655172 0.93103448 0.96551724 1. ]
blade.ps.layer_11_opt | input | m | [0.016 0.01560948 0.0142469 0.01214759 0.01002345 0.00818621 0.00655862 0.00515172 0.00423793 0.00348851 0.00302989 0.00278621 0.00260506 0.0025177 0.00245517 0.00247816 0.00250345 0.00257241 0.00264138 0.00273046 0.00282241 0.00302379 0.00327207 0.00355897 0.0038808 0.00426701 0.00477276 0.00532386 0.00608875 0.00698 ]
blade.ps.s_opt_layer_12 | input |  | [0. 0.03448276 0.06896552 0.10344828 0.13793103 0.17241379 0.20689655 0.24137931 0.27586207 0.31034483 0.34482759 0.37931034 0.4137931 0.44827586 0.48275862 0.51724138 0.55172414 0.5862069 0.62068966 0.65517241 0.68965517 0.72413793 0.75862069 0.79310345 0.82758621 0.86206897 0.89655172 0.93103448 0.96551724 1. ]
blade.ps.layer_12_opt | input | m | [0. 0.01164931 0.0157469 0.02135034 0.02785379 0.03221 0.03480172 0.03496034 0.03446897 0.03376092 0.03254529 0.03095448 0.02975908 0.02915678 0.02831862 0.02666805 0.0250308 0.0236469 0.02226299 0.02073425 0.01918483 0.01770299 0.01625011 0.01476586 0.01325322 0.01160218 0.00969414 0.00777768 0.00582157 0.005 ]
blade.ps.s_opt_layer_13 | input |  | [0. 0.03448276 0.06896552 0.10344828 0.13793103 0.17241379 0.20689655 0.24137931 0.27586207 0.31034483 0.34482759 0.37931034 0.4137931 0.44827586 0.48275862 0.51724138 0.55172414 0.5862069 0.62068966 0.65517241 0.68965517 0.72413793 0.75862069 0.79310345 0.82758621 0.86206897 0.89655172 0.93103448 0.96551724 1. ]
blade.ps.layer_13_opt | input | m | [0.016 0.01560948 0.0142469 0.01214759 0.01002345 0.00819069 0.00656724 0.00515345 0.00423793 0.00348851 0.00302989 0.00278621 0.00260506 0.0025177 0.00245517 0.00247816 0.00250345 0.00257241 0.00264138 0.00273046 0.00282241 0.00302379 0.00327207 0.00355897 0.0038808 0.00426701 0.00477276 0.00532386 0.00608875 0.00698 ]
blade.ps.s_opt_layer_14 | input |  | [0. 0.03448276 0.06896552 0.10344828 0.13793103 0.17241379 0.20689655 0.24137931 0.27586207 0.31034483 0.34482759 0.37931034 0.4137931 0.44827586 0.48275862 0.51724138 0.55172414 0.5862069 0.62068966 0.65517241 0.68965517 0.72413793 0.75862069 0.79310345 0.82758621 0.86206897 0.89655172 0.93103448 0.96551724 1. ]
blade.ps.layer_14_opt | input | m | [0.07 0.01451655 0.01227897 0.00917138 0.00658517 0.00455931 0.00297034 0.00192207 0.00190483 0.00223126 0.00304414 0.00421655 0.0054 0.0066 0.00778655 0.00892678 0.0100592 0.0110431 0.01202701 0.01277356 0.01348621 0.01389632 0.01417678 0.01410241 0.01370701 0.01291253 0.0113769 0.00952191 0.00616141 0.0017 ]
blade.ps.s_opt_layer_15 | input |  | [0. 0.03448276 0.06896552 0.10344828 0.13793103 0.17241379 0.20689655 0.24137931 0.27586207 0.31034483 0.34482759 0.37931034 0.4137931 0.44827586 0.48275862 0.51724138 0.55172414 0.5862069 0.62068966 0.65517241 0.68965517 0.72413793 0.75862069 0.79310345 0.82758621 0.86206897 0.89655172 0.93103448 0.96551724 1. ]
blade.ps.layer_15_opt | input | m | [0. 0.01164931 0.0157469 0.02135034 0.02785379 0.03221 0.03480172 0.03496034 0.03446897 0.03376092 0.03254529 0.03095448 0.02975908 0.02915678 0.02831862 0.02666805 0.0250308 0.0236469 0.02226299 0.02073425 0.01918483 0.01770299 0.01625011 0.01476586 0.01325322 0.01160218 0.00969414 0.00777768 0.00582157 0.005 ]
blade.ps.s_opt_layer_16 | input |  | [0. 0.03448276 0.06896552 0.10344828 0.13793103 0.17241379 0.20689655 0.24137931 0.27586207 0.31034483 0.34482759 0.37931034 0.4137931 0.44827586 0.48275862 0.51724138 0.55172414 0.5862069 0.62068966 0.65517241 0.68965517 0.72413793 0.75862069 0.79310345 0.82758621 0.86206897 0.89655172 0.93103448 0.96551724 1. ]
blade.ps.layer_16_opt | input | m | [0.016 0.01560948 0.0142469 0.01214759 0.01002345 0.00819069 0.00656724 0.00515345 0.00423793 0.00348851 0.00302989 0.00278621 0.00260506 0.0025177 0.00245517 0.00247816 0.00250345 0.00257241 0.00264138 0.00273046 0.00282241 0.00302379 0.00327207 0.00355897 0.0038808 0.00426701 0.00477276 0.00532386 0.00608875 0.00698 ]
blade.ps.s_opt_layer_17 | input |  | [0. 0.03448276 0.06896552 0.10344828 0.13793103 0.17241379 0.20689655 0.24137931 0.27586207 0.31034483 0.34482759 0.37931034 0.4137931 0.44827586 0.48275862 0.51724138 0.55172414 0.5862069 0.62068966 0.65517241 0.68965517 0.72413793 0.75862069 0.79310345 0.82758621 0.86206897 0.89655172 0.93103448 0.96551724 1. ]
blade.ps.layer_17_opt | input | m | [0.07 0.01451655 0.01227897 0.00917138 0.00658517 0.00455931 0.00297034 0.00192207 0.00190483 0.00223126 0.00304414 0.00421655 0.0054 0.0066 0.00778655 0.00892678 0.0100592 0.0110431 0.01202701 0.01277356 0.01348621 0.01389632 0.01417678 0.01410241 0.01370701 0.01291253 0.0113769 0.00952191 0.00616141 0.0017 ]
blade.ps.s_opt_layer_18 | input |  | [0. 0.03448276 0.06896552 0.10344828 0.13793103 0.17241379 0.20689655 0.24137931 0.27586207 0.31034483 0.34482759 0.37931034 0.4137931 0.44827586 0.48275862 0.51724138 0.55172414 0.5862069 0.62068966 0.65517241 0.68965517 0.72413793 0.75862069 0.79310345 0.82758621 0.86206897 0.89655172 0.93103448 0.96551724 1. ]
blade.ps.layer_18_opt | input | m | [0. 0.01164931 0.0157469 0.02135034 0.02785379 0.03221 0.03480172 0.03496034 0.03446897 0.03376092 0.03254529 0.03095448 0.02975908 0.02915678 0.02831862 0.02666805 0.0250308 0.0236469 0.02226299 0.02073425 0.01918483 0.01770299 0.01625011 0.01476586 0.01325322 0.01160218 0.00969414 0.00777768 0.00582157 0.005 ]
blade.ps.s_opt_layer_19 | input |  | [0. 0.03448276 0.06896552 0.10344828 0.13793103 0.17241379 0.20689655 0.24137931 0.27586207 0.31034483 0.34482759 0.37931034 0.4137931 0.44827586 0.48275862 0.51724138 0.55172414 0.5862069 0.62068966 0.65517241 0.68965517 0.72413793 0.75862069 0.79310345 0.82758621 0.86206897 0.89655172 0.93103448 0.96551724 1. ]
blade.ps.layer_19_opt | input | m | [0.07 0.03137483 0.02922517 0.02591759 0.02319345 0.02136138 0.02013517 0.01941103 0.01854379 0.01762885 0.01669805 0.01575552 0.01480931 0.01385759 0.01291414 0.0119992 0.01108862 0.01026103 0.00943345 0.00864609 0.00786448 0.00709575 0.00633253 0.00551862 0.00465885 0.00378782 0.00289586 0.00203382 0.00131282 0.00092 ]
blade.ps.s_opt_layer_20 | input |  | [0. 0.03448276 0.06896552 0.10344828 0.13793103 0.17241379 0.20689655 0.24137931 0.27586207 0.31034483 0.34482759 0.37931034 0.4137931 0.44827586 0.48275862 0.51724138 0.55172414 0.5862069 0.62068966 0.65517241 0.68965517 0.72413793 0.75862069 0.79310345 0.82758621 0.86206897 0.89655172 0.93103448 0.96551724 1. ]
blade.ps.layer_20_opt | input | m | [0.016 0.01513466 0.01347655 0.0111331 0.00886414 0.00690897 0.00518207 0.00369241 0.00274414 0.00197632 0.00151253 0.00127345 0.00106931 0.00091759 0.00078655 0.00072678 0.00067115 0.00069414 0.00071713 0.00074816 0.00078034 0.00089943 0.00105575 0.00124828 0.00147356 0.00174552 0.00210414 0.00249655 0.00304828 0.00367 ]
blade.ps.s_opt_layer_21 | input |  | [0. 0.03448276 0.06896552 0.10344828 0.13793103 0.17241379 0.20689655 0.24137931 0.27586207 0.31034483 0.34482759 0.37931034 0.4137931 0.44827586 0.48275862 0.51724138 0.55172414 0.5862069 0.62068966 0.65517241 0.68965517 0.72413793 0.75862069 0.79310345 0.82758621 0.86206897 0.89655172 0.93103448 0.96551724 1. ]
blade.ps.layer_21_opt | input | m | [0.016 0.01508241 0.01343931 0.01114345 0.00897793 0.0071531 0.00557793 0.00426759 0.00351931 0.00295839 0.00272 0.00272 0.00276598 0.00288092 0.00301862 0.00323471 0.00345586 0.0037731 0.00409034 0.00445989 0.0048369 0.00525575 0.00569253 0.00618483 0.00672736 0.00731494 0.00798621 0.00868812 0.00953451 0.01049 ]
blade.ps.s_opt_layer_22 | input |  | [0. 0.03448276 0.06896552 0.10344828 0.13793103 0.17241379 0.20689655 0.24137931 0.27586207 0.31034483 0.34482759 0.37931034 0.4137931 0.44827586 0.48275862 0.51724138 0.55172414 0.5862069 0.62068966 0.65517241 0.68965517 0.72413793 0.75862069 0.79310345 0.82758621 0.86206897 0.89655172 0.93103448 0.96551724 1. ]
blade.ps.layer_22_opt | input | m | [0.07 0.01585862 0.01419483 0.01137069 0.00857759 0.00610724 0.00389345 0.00201069 0.00100897 0.00030092 0. 0. 0. 0. 0. 0. 0. 0. 0. 0. 0. 0. 0. 0. 0. 0. 0. 0. 0. 0. ]
blade.ps.s_opt_layer_23 | input |  | [0. 0.03448276 0.06896552 0.10344828 0.13793103 0.17241379 0.20689655 0.24137931 0.27586207 0.31034483 0.34482759 0.37931034 0.4137931 0.44827586 0.48275862 0.51724138 0.55172414 0.5862069 0.62068966 0.65517241 0.68965517 0.72413793 0.75862069 0.79310345 0.82758621 0.86206897 0.89655172 0.93103448 0.96551724 1. ]
blade.ps.layer_23_opt | input | m | [0. 0.01457052 0.02520655 0.03932241 0.05404655 0.06381724 0.06956897 0.06991379 0.07 0.07 0.06914345 0.06765379 0.0663131 0.06519586 0.06372897 0.0610577 0.05828966 0.05368276 0.04907586 0.04432414 0.03955172 0.03535862 0.03141379 0.02741103 0.02335586 0.01965632 0.01661724 0.01381266 0.01211361 0.01 ]
blade.ps.s_opt_layer_24 | input |  | [0. 0.03448276 0.06896552 0.10344828 0.13793103 0.17241379 0.20689655 0.24137931 0.27586207 0.31034483 0.34482759 0.37931034 0.4137931 0.44827586 0.48275862 0.51724138 0.55172414 0.5862069 0.62068966 0.65517241 0.68965517 0.72413793 0.75862069 0.79310345 0.82758621 0.86206897 0.89655172 0.93103448 0.96551724 1. ]
blade.ps.layer_24_opt | input | m | [0. 0.00359276 0.00519414 0.0052831 0.00561414 0.00616034 0.00683207 0.00754241 0.00816483 0.00875793 0.0091131 0.00929241 0.00937793 0.00932276 0.00925414 0.0091392 0.00902172 0.00885621 0.00869069 0.00843264 0.00816138 0.00787724 0.00758759 0.0072569 0.00688908 0.00643437 0.00581828 0. 0. 0. ]
blade.ps.s_opt_layer_25 | input |  | [0. 0.03448276 0.06896552 0.10344828 0.13793103 0.17241379 0.20689655 0.24137931 0.27586207 0.31034483 0.34482759 0.37931034 0.4137931 0.44827586 0.48275862 0.51724138 0.55172414 0.5862069 0.62068966 0.65517241 0.68965517 0.72413793 0.75862069 0.79310345 0.82758621 0.86206897 0.89655172 0.93103448 0.96551724 1. ]
blade.ps.layer_25_opt | input | m | [0. 0.04286948 0.06107448 0.0599331 0.05646414 0.05513345 0.05450724 0.05209345 0.04894517 0.04555207 0.04223034 0.03896138 0.03569241 0.03242345 0.02906966 0.02542368 0.02183195 0.01927103 0.01671011 0.01539632 0.01426069 0.01299632 0.01167678 0.01006034 0.00817529 0.00663782 0.00574586 0. 0. 0. ]
blade.ps.s_opt_layer_26 | input |  | [0. 0.03448276 0.06896552 0.10344828 0.13793103 0.17241379 0.20689655 0.24137931 0.27586207 0.31034483 0.34482759 0.37931034 0.4137931 0.44827586 0.48275862 0.51724138 0.55172414 0.5862069 0.62068966 0.65517241 0.68965517 0.72413793 0.75862069 0.79310345 0.82758621 0.86206897 0.89655172 0.93103448 0.96551724 1. ]
blade.ps.layer_26_opt | input | m | [0. 0.00359276 0.00519414 0.0052831 0.00561414 0.00616034 0.00683207 0.00754241 0.00816483 0.00875793 0.0091131 0.00929241 0.00937793 0.00932276 0.00925414 0.0091392 0.00902172 0.00885621 0.00869069 0.00843264 0.00816138 0.00787724 0.00758759 0.0072569 0.00688908 0.00643437 0.00581828 0. 0. 0. ]
blade.ps.s_opt_layer_27 | input |  | [0. 0.03448276 0.06896552 0.10344828 0.13793103 0.17241379 0.20689655 0.24137931 0.27586207 0.31034483 0.34482759 0.37931034 0.4137931 0.44827586 0.48275862 0.51724138 0.55172414 0.5862069 0.62068966 0.65517241 0.68965517 0.72413793 0.75862069 0.79310345 0.82758621 0.86206897 0.89655172 0.93103448 0.96551724 1. ]
blade.ps.layer_27_opt | input | m | [0. 0.04286948 0.06107448 0.0599331 0.05646414 0.05513345 0.05450724 0.05209345 0.04894517 0.04555207 0.04223034 0.03896138 0.03569241 0.03242345 0.02906966 0.02542368 0.02183195 0.01927103 0.01671011 0.01539632 0.01426069 0.01299632 0.01167678 0.01006034 0.00817529 0.00663782 0.00574586 0. 0. 0. ]
blade.ps.s_opt_layer_28 | input |  | [0. 0.03448276 0.06896552 0.10344828 0.13793103 0.17241379 0.20689655 0.24137931 0.27586207 0.31034483 0.34482759 0.37931034 0.4137931 0.44827586 0.48275862 0.51724138 0.55172414 0.5862069 0.62068966 0.65517241 0.68965517 0.72413793 0.75862069 0.79310345 0.82758621 0.86206897 0.89655172 0.93103448 0.96551724 1. ]
blade.ps.layer_28_opt | input | m | [0. 0. 0.006 0.006 0.006 0.006 0.006 0.006 0.006 0.006 0.006 0.006 0.006 0.006 0. 0. 0. 0. 0. 0. 0. 0. 0. 0. 0. 0. 0. 0. 0. 0. ]
blade.ps.s_opt_layer_29 | input |  | [0. 0.03448276 0.06896552 0.10344828 0.13793103 0.17241379 0.20689655 0.24137931 0.27586207 0.31034483 0.34482759 0.37931034 0.4137931 0.44827586 0.48275862 0.51724138 0.55172414 0.5862069 0.62068966 0.65517241 0.68965517 0.72413793 0.75862069 0.79310345 0.82758621 0.86206897 0.89655172 0.93103448 0.96551724 1. ]
blade.ps.layer_29_opt | input | m | [0. 0. 0.015 0.015 0.015 0.01499552 0.01499 0.01499 0.01345207 0.01140149 0.00953333 0.0078 0.0061954 0.00478391 0. 0. 0. 0. 0. 0. 0. 0. 0. 0. 0. 0. 0. 0. 0. 0. ]
high_level_tower_props.tower_ref_axis_user | input | m | [[ 0. 0. 15.] [ 0. 0. 50.] [ 0. 0. 70.] [ 0. 0. 90.] [ 0. 0. 116.]] | 2D array of the coordinates (x,y,z) of the tower reference axis. The coordinate system is the global coordinate system of OpenFAST: it is placed at tower base with x pointing downwind, y pointing on the side and z pointing vertically upwards. A standard tower configuration will have zero x and y values and positive z values.
high_level_tower_props.distance_tt_hub | input | m | [3.37] | Vertical distance from tower top to hub center.
high_level_tower_props.hub_height_user | input | m | [119.] | Height of the hub specified by the user.
hub.diameter | output | m | [4.8]
materials.rho_fiber | output | kg/m**3 | [ 0. 2600. 2600. 2600. 0. 0. 0. 0.] | 1D array of the density of the fibers of the materials.
materials.rho | output | kg/m**3 | [1100. 1845. 1845. 1915.5 110. 1150. 8500. 1100. ] | 1D array of the density of the materials. For composites, this is the density of the laminate.
materials.rho_area_dry | output | kg/m**2 | [0. 1.112 1.112 1.858 0. 0. 0. 0. ] | 1D array of the dry aerial density of the composite fabrics. Non-composite materials are kept at 0.
materials.ply_t_from_yaml | output | m | [0.00051 0. 0. 0. 0.0025 0. 0. 0. ] | 1D array of the ply thicknesses of the materials. Non-composite materials are kept at 0.
materials.fvf_from_yaml | output |  | [0. 0. 0. 0. 0. 0. 0. 0.] | 1D array of the non-dimensional fiber volume fraction of the composite materials. Non-composite materials are kept at 0.
materials.fwf_from_yaml | output |  | [0. 0. 0. 0. 0. 0. 0. 0.] | 1D array of the non-dimensional fiber weight- fraction of the composite materials. Non-composite materials are kept at 0.
materials.name | output | Unavailable | ['paint', 'triax', 'biax', 'uniax', 'balsa', 'resin', 'steel', 'adhesive'] | 1D array of names of materials.
materials.component_id | output | Unavailable | [ 0. 2. 3. 4. 1. -1. -1. -1.] | 1D array of flags to set whether a material is used in a blade: 0 - coating, 1 - sandwich filler , 2 - shell skin, 3 - shear webs, 4 - spar caps, 5 - TE/LE reinf.
monopile.ref_axis | input | m | [[ 0. 0. -90.] [ 0. 0. -60.] [ 0. 0. -15.] [ 0. 0. -10.] [ 0. 0. 0.] [ 0. 0. 10.] [ 0. 0. 15.]] | 2D array of the coordinates (x,y,z) of the tower reference axis. The coordinate system is the global coordinate system of OpenFAST: it is placed at tower base with x pointing downwind, y pointing on the side and z pointing vertically upwards. A standard tower configuration will have zero x and y values and positive z values.
financese.tcc_per_kW | intermediate | USD/kW | [795.38658468]
financese.bos_per_kW | intermediate | USD/kW | [3538.45207987]
financese.turbine_aep | intermediate | kW*h | [50413596.49773981]
orbit.site_mean_windspeed | intermediate | m/s | [10.] | Mean windspeed of the site.
orbit.turbine_rated_windspeed | intermediate | m/s | [11.48663747] | Rated windspeed of the turbine.
orbit.turbine_capex | intermediate | USD/kW | [795.38658468] | Turbine CAPEX
orbit.hub_height | intermediate | m | [119.] | Turbine hub height.
orbit.turbine_rotor_diameter | intermediate | m | [199.38249593] | Turbine rotor diameter.
orbit.tower_mass | intermediate | t | [462.01536881] | mass of the total tower.
orbit.tower_length | intermediate | m | [100.63] | Total length of the tower.
orbit.nacelle_mass | intermediate | t | [435.17873238] | mass of the rotor nacelle assembly (RNA).
orbit.blade_mass | intermediate | t | [48.77570857] | mass of an individual blade.
orbit.monopile_length | intermediate | m | [105.] | Length of monopile (including pile).
orbit.monopile_mass | intermediate | t | [1262.35425222] | mass of an individual monopile.
orbit.monopile_cost | intermediate | USD | [2353570.71087145] | Monopile unit cost.
outputs_2_screen.aep | intermediate | GW*h | [50.4135965]
outputs_2_screen.blade_mass | intermediate | kg | [48775.70857189]
outputs_2_screen.lcoe | intermediate | USD/MW/h | [88.60704058]
outputs_2_screen.tip_deflection | intermediate | m | [23.04594844]
drivese.s_drive | output | m | [-3.89643982 -1.89643982 0.10356018 0.85356018 1.60356018 3.0989289 4.59429762 4.69429762 5.19429762 5.69429762 6.69429762 7.69429762]
drivese.bedplate_web_height | output | m | [1.75756972]
drivese.s_mb1 | output | m | [5.69429762]
drivese.s_mb2 | output | m | [4.69429762]
drivese.mb1_mass | intermediate | kg | [107741.60372705]
drivese.mb1_I | intermediate | kg*m**2 | [256754.3915723 133155.79018163 133155.79018163]
drivese.mb1_max_defl_ang | intermediate | rad | [0.00872665]
drivese.mb2_mass | intermediate | kg | [22976.34890628]
drivese.mb2_I | intermediate | kg*m**2 | [54654.6078067 28313.24482587 28313.24482587]
drivese.mb2_max_defl_ang | intermediate | rad | [0.078]
drivese.s_gearbox | output | m | [3.0989289]
drivese.s_generator | output | m | [-1.89643982]
drivese.F_mb1 | output | N | [[ 2230984.27088717] [ 40537.2411207 ] [-1193829.014636 ]]
drivese.F_mb2 | output | N | [[-0.] [-0.] [-0.]]
drivese.F_torq | output | N | [[-0.] [-0.] [-0.]]
drivese.F_generator | output | N | [[ -52782.53531751] [ -0. ] [-502192.27791311]]
drivese.M_mb1 | output | N*m | [[-0.] [-0.] [-0.]]
drivese.M_mb2 | output | N*m | [[ -0. ] [5741060.48648589] [5461440.35354424]]
drivese.M_torq | output | N*m | [[45137527.2675622] [ -0. ] [ -0. ]]
drivese.M_generator | output | N*m | [[ 376146.06056302] [-1131189.38878215] [ -0. ]]
drivese.other_mass | output | kg | [133482.04831555]
drivese.bedplate_E | output | Pa | [2.1e+11]
drivese.bedplate_G | output | Pa | [8.07692308e+10]
drivese.bedplate_rho | output | kg/m**3 | [8500.]
drivese.bedplate_Xy | output | Pa | [4.5e+08]
drivese.rotor_diameter | intermediate | m | [199.38249593]
drivese.rated_torque | intermediate | N*m | [11732376.21679423]
drivese.lss_spring_constant | output | N*m/rad | [4.99671091e+10]
drivese.hss_spring_constant | output | N*m/rad | [42290670.33678568]
drivese.blades_I | intermediate | kg*m**2 | [2.18291116e+08 1.09145558e+08 1.09145558e+08 0.00000000e+00 0.00000000e+00 0.00000000e+00]
drivese.hub_system_I | output | kg*m**2 | [235929.20628424 139919.57974077 139919.57974077 0. 0. 0. ]
drivese.lss_rpm | output | rpm | [6. 6.13800563 6.27601126 6.41401689 6.55202252 6.69002815 6.82803378 6.96603941 7.10404504 7.24205067 7.3800563 7.51806193 7.65606756 7.79407319 7.93207882 8.07008445 8.20809008 8.34609571 8.48410134 8.62210698]
drivese.s_hss | output | m | [0.10356018 0.85356018 1.60356018]
drivese.M_hub | intermediate | N*m | [[45137527.2675622 ] [ 5115160.18398417] [ 5542267.94120093]]
drivese.generator_mass | output | kg | [36378.5113142]
drivese.generator_I | output | kg*m**2 | [40673.49673046 68841.4301175 68841.4301175 ]
drivese.brake_mass | output | kg | [14313.49898449]
drivese.brake_I | output | kg*m**2 | [7112.62449684 3556.31224842 3556.31224842]
drivese.hss_E | output | Pa | [2.1e+11]
drivese.hss_G | output | Pa | [8.07692308e+10]
drivese.hss_rho | output | kg/m**3 | [8500.]
drivese.hss_Xy | output | Pa | [4.5e+08]
drivese.pitch_mass | output | kg | [33360.57769301]
drivese.pitch_cost | output | USD | [0.]
drivese.pitch_I | output | kg*m**2 | [192156.92751172 96078.46375586 96078.46375586 0. 0. 0. ]
drivese.hub_mass | output | kg | [10715.29495002]
drivese.hub_cost | output | USD | [0.]
drivese.hub_cm | output | m | [2.0145668]
drivese.hub_I | output | kg*m**2 | [41146.73260806 41146.73260806 41146.73260806 0. 0. 0. ]
drivese.spinner_mass | output | kg | [468.29004122]
drivese.spinner_cost | output | kg | [-153.90966875]
drivese.spinner_cm | output | m | [2.4]
drivese.spinner_I | output | kg*m**2 | [2625.54616446 2625.54616446 2625.54616446 0. 0. 0. ]
drivese.hub_shell.rho | intermediate | kg/m**3 | [8500.]
drivese.max_torque | output | N*m | [39419224.98458079]
drivese.hub_shell.Xy | intermediate | Pa | [4.5e+08]
drivese.hub_shell.metal_cost | intermediate | USD/kg | [0.]
drivese.blade_root_diameter | intermediate | m | [4.6]
drivese.rated_rpm | intermediate | rpm | [8.62210698]
drivese.blade_mass | intermediate | kg | [48775.70857189]
drivese.pitch_system.rho | intermediate | kg/m**3 | [8500.]
drivese.pitch_system.Xy | intermediate | Pa | [4.5e+08]
drivese.pitch_system.BRFM | intermediate | N*m | [-51633624.3692999]
drivese.spinner_gust_ws | intermediate | m/s | [70.]
drivese.spinner.composite_Xt | intermediate | Pa | [6.e+08]
drivese.spinner.composite_rho | intermediate | kg/m**3 | [1845.]
drivese.spinner.Xy | intermediate | Pa | [4.5e+08]
drivese.spinner.metal_rho | intermediate | kg/m**3 | [8500.]
drivese.spinner.composite_cost | intermediate | USD/kg | [3.]
drivese.spinner.metal_cost | intermediate | USD/kg | [0.]
drivese.lss_rho | output | kg/m**3 | [8500.]
drivese.L_gearbox | output | m | [2.99073744]
drivese.s_lss | output | m | [4.59429762 4.69429762 5.19429762 5.69429762 7.69429762]
drivese.hub_system_mass | output | kg | [44544.16268425]
drivese.hub_system_cm | output | m | [2.01861884]
drivese.F_hub | intermediate | N | [[2361382.27398129] [ 40537.2411207 ] [ 46825.11343585]]
drivese.generator_rotor_mass | output | kg | [18189.2556571]
drivese.generator_rotor_I | output | kg*m**2 | [20336.74836523 34420.71505875 34420.71505875]
drivese.gearbox_mass | output | kg | [58661.88108397]
drivese.gearbox_I | output | kg*m**2 | [41976.14457153 64713.22288111 64713.22288111]
drivese.carrier_mass | output | kg | [0.]
drivese.carrier_I | output | kg*m**2 | [0. 0. 0.]
drivese.lss_E | output | Pa | [2.1e+11]
drivese.lss_G | output | Pa | [8.07692308e+10]
drivese.lss_Xy | output | Pa | [4.5e+08]
drivese.H_bedplate | output | m | [1.90756972]
drivese.L_bedplate | output | m | [11.52724217]
drivese.R_generator | output | m | [1.49536872]
drivese.generator_cm | intermediate | m | [-1.89643982]
drivese.rho_fiberglass | intermediate | kg/m**3 | [1845.]
drivese.rho_castiron | intermediate | kg/m**3 | [8500.]
drivese.mb1_cm | intermediate | m | [5.69429762]
drivese.mb2_cm | intermediate | m | [4.69429762]
drivese.gearbox_cm | intermediate | m | [3.0989289]
drivese.hss_mass | output | kg | [801.10612667]
drivese.hss_cm | output | m | [0.85356018]
drivese.hss_I | output | kg*m**2 | [ 10.01382658 155.21431204 155.21431204]
drivese.brake_cm | output | m | [1.54946445]
drivese.generator_stator_mass | output | kg | [18189.2556571]
drivese.generator_stator_I | output | kg*m**2 | [20336.74836523 34420.71505875 34420.71505875]
drivese.lss_mass | output | kg | [24006.48026241]
drivese.lss_cm | output | m | [6.14429762]
drivese.lss_I | output | kg*m**2 | [50533.64095237 44492.01008633 44492.01008633]
drivese.converter_mass | output | kg | [8090.1]
drivese.converter_cm | output | m | [0. 4.99671568 1.49536872]
drivese.converter_I | output | kg*m**2 | [12060.33063703 12060.33063703 12060.33063703]
drivese.transformer_mass | output | kg | [21060.]
drivese.transformer_cm | output | m | [ 0. -4.99671568 1.49536872]
drivese.transformer_I | output | kg*m**2 | [31395.23160602 31395.23160602 31395.23160602]
drivese.yaw_mass | output | kg | [28388.75215739]
drivese.yaw_cm | output | m | [0. 0. 0.]
drivese.yaw_I | output | kg*m**2 | [0. 0. 0.]
drivese.bedplate_mass | output | kg | [36817.25365823]
drivese.bedplate_cm | output | m | [-4.27537892 0. 0.92878486]
drivese.bedplate_I | output | kg*m**2 | [112934.13370607 428125.38651681 522157.72971039 0. 0. 0. ]
drivese.hvac_mass | output | kg | [1761.68976885]
drivese.hvac_cm | output | m | [-1.89643982]
drivese.hvac_I | output | m | [2215.89175925 1107.94587963 1107.94587963]
drivese.platform_mass | output | kg | [66691.30217235]
drivese.platform_cm | output | m | [0. 0. 0.]
drivese.platform_I | output | m | [1090138.74154721 1090138.74154721 2180259.69874716]
drivese.cover_mass | output | kg | [7490.20421696]
drivese.cover_cm | output | m | [-0.57636211 0. 1.87161614]
drivese.cover_I | output | m | [175.09709236 409.54435929 398.22363728]
drivese.constr_height | output | m | [1.90756972]
drivese.L_drive | output | m | [11.59073744]
drivese.shaft_start | output | m | [0. 0. 1.90756972]
drivese.blades_mass | intermediate | kg | [146327.12571567]
drivese.nacelle_mass | output | kg | [435178.73237885]
drivese.blades_cm | intermediate | m | [2.59408993]
drivese.nacelle_cm | output | m | [-2.6596753 -0.1489202 1.62024011]
drivese.nacelle_I_TT | output | kg*m**2 | [3.97633650e+06 9.69703528e+06 1.00609781e+07 7.84701679e+02 2.62021082e+06 9.64321849e+04]
drivese.yaw.rho | intermediate | kg/m**3 | [8500.]
fixedse.env.distLoads.windLoads_Px | intermediate | N/m | [ 0. 0. 0. 0. 0. 0. 0. 0. 0. 0. 0. 0. 0. 425.1399924 559.85548025 656.45446072 697.39462483 734.91065826 769.68647427]
fixedse.env.distLoads.windLoads_Py | intermediate | N/m | [0. 0. 0. 0. 0. 0. 0. 0. 0. 0. 0. 0. 0. 0. 0. 0. 0. 0. 0.]
fixedse.env.distLoads.windLoads_Pz | intermediate | N/m | [0. 0. 0. 0. 0. 0. 0. 0. 0. 0. 0. 0. 0. 0. 0. 0. 0. 0. 0.]
fixedse.env.distLoads.windLoads_qdyn | intermediate | N/m**2 | [ 0. 0. 0. 0. 0. 0. 0. 0. 0. 0. 0. 0. 0. 71.26569668 94.03565054 110.59335597 117.62719828 124.08078478 130.06652599]
fixedse.env.distLoads.windLoads_z | intermediate | m | [-90. -80. -70. -60. -45. -30. -15. -13.33333333 -11.66666667 -10. -6.66666667 -3.33333333 0. 3.33333333 6.66666667 10. 11.66666667 13.33333333 15. ]
fixedse.env.distLoads.windLoads_beta | intermediate | deg | [0.]
fixedse.env.distLoads.waveLoads_Px | intermediate | N/m | [ 0. 0. 0. 79.53135334 132.17997973 442.04845158 1829.29191732 2128.8195224 2471.97022179 2865.41842149 3848.50825427 5161.66293538 6943.61774983 0. 0. 0. 0. 0. 0. ]
fixedse.env.distLoads.waveLoads_Py | intermediate | N/m | [0. 0. 0. 0. 0. 0. 0. 0. 0. 0. 0. 0. 0. 0. 0. 0. 0. 0. 0.]
fixedse.env.distLoads.waveLoads_Pz | intermediate | N/m | [0. 0. 0. 0. 0. 0. 0. 0. 0. 0. 0. 0. 0. 0. 0. 0. 0. 0. 0.]
fixedse.env.distLoads.waveLoads_qdyn | intermediate | N/m**2 | [ 0. 0. 0. 606065.5236982 456018.60872896 307791.40113236 162708.34242464 146891.06365834 131153.67154935 115502.97888821 84492.305674 53928.02600694 23893.4954951 0. 0. 0. 0. 0. 0. ]
fixedse.env.distLoads.waveLoads_z | intermediate | m | [-90. -80. -70. -60. -45. -30. -15. -13.33333333 -11.66666667 -10. -6.66666667 -3.33333333 0. 3.33333333 6.66666667 10. 11.66666667 13.33333333 15. ]
fixedse.env.distLoads.waveLoads_beta | intermediate | deg | [0.]
fixedse.z_global | output | m | [-90. -80. -70. -60. -45. -30. -15. -13.33333333 -11.66666667 -10. -6.66666667 -3.33333333 0. 3.33333333 6.66666667 10. 11.66666667 13.33333333 15. ]
fixedse.env.waveLoads.U | intermediate | m/s | [0. 0. 0. 0.19723058 0.24490587 0.41098025 0.77574191 0.83487777 0.89881015 0.96790634 1.12320999 1.30436285 1.51553391 0. 0. 0. 0. 0. 0. ]
fixedse.env.waveLoads.A | intermediate | m/s**2 | [0. 0. 0. 0.13113611 0.16283481 0.27325556 0.51578097 0.55509966 0.59760748 0.64354866 0.7468081 0.86725434 1.0076593 0. 0. 0. 0. 0. 0. ]
fixedse.env.waveLoads.p | intermediate | N/m**2 | [ 0. 0. 0. 606045.58749872 455987.86954931 307704.8374398 162399.93247135 146533.8404484 130739.64346274 115022.84701532 83845.73531996 53056.07775107 22716.363445 0. 0. 0. 0. 0. 0. ]
fixedse.d_full | output | m | [9.11156263 9.09201649 9.07247034 9.0529242 8.85711122 8.66129824 8.46548526 8.45242101 8.43935676 8.42629251 8.42628403 8.42627554 8.42626705 8.42365543 8.42104381 8.41843219 8.4184322 8.41843221 8.41843222]
fixedse.env.Uref | intermediate | m/s | [22.050623]
fixedse.wind_reference_height | intermediate | m | [119.]
fixedse.env.windLoads.U | intermediate | m/s | [ 0. 0. 0. 0. 0. 0. 0. 0. 0. 0. 0. 0. 0. 10.78666574 12.39062519 13.43728325 13.85800871 14.23309078 14.57235437]
fixedse.joint1 | output | m | [ 0. 0. -90.]
fixedse.joint2 | output | m | [ 0. 0. 15.]
fixedse.s_full | output | m | [0. 0.0952381 0.19047619 0.28571429 0.42857143 0.57142857 0.71428571 0.73015873 0.74603175 0.76190476 0.79365079 0.82539683 0.85714286 0.88888889 0.92063492 0.95238095 0.96825397 0.98412698 1. ]
fixedse.g2e.Px_global | intermediate | N/m | [ 0. 0. 0. 79.53135334 132.17997973 442.04845158 1829.29191732 2128.8195224 2471.97022179 2865.41842149 3848.50825427 5161.66293538 6943.61774983 425.1399924 559.85548025 656.45446072 697.39462483 734.91065826 769.68647427]
fixedse.g2e.Py_global | intermediate | N/m | [0. 0. 0. 0. 0. 0. 0. 0. 0. 0. 0. 0. 0. 0. 0. 0. 0. 0. 0.]
fixedse.g2e.Pz_global | intermediate | N/m | [0. 0. 0. 0. 0. 0. 0. 0. 0. 0. 0. 0. 0. 0. 0. 0. 0. 0. 0.]
fixedse.g2e.qdyn_global | intermediate | Pa | [0.00000000e+00 0.00000000e+00 0.00000000e+00 6.06065524e+05 4.56018609e+05 3.07791401e+05 1.62708342e+05 1.46891064e+05 1.31153672e+05 1.15502979e+05 8.44923057e+04 5.39280260e+04 2.38934955e+04 7.12656967e+01 9.40356505e+01 1.10593356e+02 1.17627198e+02 1.24080785e+02 1.30066526e+02]
fixedse.lc:Px | intermediate | N/m | [0. 0. 0. 0. 0. 0. 0. 0. 0. 0. 0. 0. 0. 0. 0. 0. 0. 0. 0.]
fixedse.lc:Py | intermediate | N/m | [0. 0. 0. 0. 0. 0. 0. 0. 0. 0. 0. 0. 0. 0. 0. 0. 0. 0. 0.]
fixedse.lc:Pz | intermediate | N/m | [ 0. 0. 0. -79.53135334 -132.17997973 -442.04845158 -1829.29191732 -2128.8195224 -2471.97022179 -2865.41842149 -3848.50825427 -5161.66293538 -6943.61774983 -425.1399924 -559.85548025 -656.45446072 -697.39462483 -734.91065826 -769.68647427]
fixedse.lc:qdyn | intermediate | Pa | [0.00000000e+00 0.00000000e+00 0.00000000e+00 6.06065524e+05 4.56018609e+05 3.07791401e+05 1.62708342e+05 1.46891064e+05 1.31153672e+05 1.15502979e+05 8.44923057e+04 5.39280260e+04 2.38934955e+04 7.12656967e+01 9.40356505e+01 1.10593356e+02 1.17627198e+02 1.24080785e+02 1.30066526e+02]
fixedse.member.gc.d | intermediate | m | [9.11156263 9.0529242 8.46548526 8.42629251 8.42626705 8.41843219 8.41843222]
fixedse.member.gc.t | intermediate | m | [0.03512287 0.0524635 0.04934061 0.0436221 0.03930957 0.0374367 ]
fixedse.member.s | output |  | [0. 0.28571429 0.71428571 0.76190476 0.85714286 0.95238095 1. ]
fixedse.member.height | output | m | [105.]
fixedse.monopile_outer_diameter | output | m | [9.11156263 9.0529242 8.46548526 8.42629251 8.42626705 8.41843219 8.41843222]
fixedse.monopile_wall_thickness | output | m | [0.03512287 0.0524635 0.04934061 0.0436221 0.03930957 0.0374367 ]
fixedse.member.E | output | Pa | [2.1e+11 2.1e+11 2.1e+11 2.1e+11 2.1e+11 2.1e+11]
fixedse.member.G | output | Pa | [8.07692308e+10 8.07692308e+10 8.07692308e+10 8.07692308e+10 8.07692308e+10 8.07692308e+10]
fixedse.member.sigma_y | output | Pa | [4.5e+08 4.5e+08 4.5e+08 4.5e+08 4.5e+08 4.5e+08]
fixedse.member.rho | output | kg/m**3 | [8500. 8500. 8500. 8500. 8500. 8500.]
fixedse.member.unit_cost | output | USD/kg | [0. 0. 0. 0. 0. 0.]
fixedse.member.outfitting_factor | output |  | [1.07 1.07 1.07 1.07 1.07 1.07]
fixedse.nodes_xyz | output | m | [[ 0. 0. -90. ] [ 0. 0. -80. ] [ 0. 0. -70. ] [ 0. 0. -60. ] [ 0. 0. -45. ] [ 0. 0. -30. ] [ 0. 0. -15. ] [ 0. 0. -13.33333333] [ 0. 0. -11.66666667] [ 0. 0. -10. ] [ 0. 0. -6.66666667] [ 0. 0. -3.33333333] [ 0. 0. 0. ] [ 0. 0. 3.33333333] [ 0. 0. 6.66666667] [ 0. 0. 10. ] [ 0. 0. 11.66666667] [ 0. 0. 13.33333333] [ 0. 0. 15. ]]
fixedse.z_full | output | m | [ 0. 10. 20. 30. 45. 60. 75. 76.66666667 78.33333333 80. 83.33333333 86.66666667 90. 93.33333333 96.66666667 100. 101.66666667 103.33333333 105. ]
fixedse.monopile_s | intermediate |  | [0. 0.28571429 0.71428571 0.76190476 0.85714286 0.95238095 1. ]
fixedse.s_const1 | output |  | [0.28571429]
fixedse.t_full | output | m | [0.03512287 0.03512287 0.03512287 0.0524635 0.0524635 0.0524635 0.04934061 0.04934061 0.04934061 0.0436221 0.0436221 0.0436221 0.03930957 0.03930957 0.03930957 0.0374367 0.0374367 0.0374367 ]
fixedse.E_full | output | Pa | [2.1e+11 2.1e+11 2.1e+11 2.1e+11 2.1e+11 2.1e+11 2.1e+11 2.1e+11 2.1e+11 2.1e+11 2.1e+11 2.1e+11 2.1e+11 2.1e+11 2.1e+11 2.1e+11 2.1e+11 2.1e+11]
fixedse.G_full | output | Pa | [8.07692308e+10 8.07692308e+10 8.07692308e+10 8.07692308e+10 8.07692308e+10 8.07692308e+10 8.07692308e+10 8.07692308e+10 8.07692308e+10 8.07692308e+10 8.07692308e+10 8.07692308e+10 8.07692308e+10 8.07692308e+10 8.07692308e+10 8.07692308e+10 8.07692308e+10 8.07692308e+10]
fixedse.sigma_y_full | output | Pa | [4.5e+08 4.5e+08 4.5e+08 4.5e+08 4.5e+08 4.5e+08 4.5e+08 4.5e+08 4.5e+08 4.5e+08 4.5e+08 4.5e+08 4.5e+08 4.5e+08 4.5e+08 4.5e+08 4.5e+08 4.5e+08]
fixedse.rho_full | output | kg/m**3 | [8500. 8500. 8500. 8500. 8500. 8500. 8500. 8500. 8500. 8500. 8500. 8500. 8500. 8500. 8500. 8500. 8500. 8500.]
fixedse.outfitting_full | output |  | [1.07 1.07 1.07 1.07 1.07 1.07 1.07 1.07 1.07 1.07 1.07 1.07 1.07 1.07 1.07 1.07 1.07 1.07]
fixedse.member.unit_cost_full | output | USD/kg | [0. 0. 0. 0. 0. 0. 0. 0. 0. 0. 0. 0. 0. 0. 0. 0. 0. 0.]
fixedse.mono.cylinder_mass | intermediate | kg | [1162354.25221831]
fixedse.mono.cylinder_cost | intermediate | USD | [1853570.71087145]
fixedse.mono.cylinder_z_cg | intermediate | m | [53.14593939]
fixedse.mono.cylinder_I_base | intermediate | kg*m**2 | [4.22784062e+09 4.22784062e+09 2.20378429e+07 0.00000000e+00 0.00000000e+00 0.00000000e+00]
fixedse.tower_mass | intermediate | kg | [462015.36881267]
fixedse.tower_cost | intermediate | USD | [909093.00667556]
fixedse.monopile.z_soil | intermediate | N/m | [-30. -26.66666667 -23.33333333 -20. -16.66666667 -13.33333333 -10. -6.66666667 -3.33333333 -0. ]
fixedse.monopile.k_soil | intermediate | N/m | [[2.18971421e+10 5.71378391e+12 2.18971421e+10 5.71378391e+12 1.43320626e+10 7.06017344e+10] [1.98221948e+10 4.08252618e+12 1.98221948e+10 4.08252618e+12 1.32120626e+10 7.06017344e+10] [1.77472474e+10 2.80524377e+12 1.77472474e+10 2.80524377e+12 1.20920626e+10 7.06017344e+10] [1.56723000e+10 1.83768975e+12 1.56723000e+10 1.83768975e+12 1.09720626e+10 7.06017344e+10] [1.35973527e+10 1.13561722e+12 1.35973527e+10 1.13561722e+12 9.85206256e+09 7.06017344e+10] [1.15224053e+10 6.54779247e+11 1.15224053e+10 6.54779247e+11 8.73206256e+09 7.06017344e+10] [9.44745794e+09 3.50928932e+11 9.44745794e+09 3.50928932e+11 7.61206256e+09 7.06017344e+10] [7.37251057e+09 1.79819358e+11 7.37251057e+09 1.79819358e+11 6.49206256e+09 7.06017344e+10] [5.29756320e+09 9.72036117e+10 5.29756320e+09 9.72036117e+10 5.37206256e+09 7.06017344e+10] [3.22261583e+09 5.88347787e+10 3.22261583e+09 5.88347787e+10 4.25206256e+09 7.06017344e+10]]
fixedse.section_A | output | m**2 | [1.07046209 1.06815436 1.06584664 1.57002129 1.53548845 1.5009556 1.39480707 1.39264025 1.39047343 1.22919966 1.22919842 1.22919717 1.10807389 1.1077288 1.1073837 1.05469493 1.05469493 1.05469493]
fixedse.section_Asx | output | m**2 | [0.60849859 0.60718905 0.60587952 0.89328513 0.87368989 0.8540947 0.79358524 0.7923557 0.79112617 0.69915124 0.69915053 0.69914983 0.63010959 0.62991376 0.62971794 0.59969574 0.59969574 0.59969574]
fixedse.section_Asy | output | m**2 | [0.60849859 0.60718905 0.60587952 0.89328513 0.87368989 0.8540947 0.79358524 0.7923557 0.79112617 0.69915124 0.69915053 0.69914983 0.63010959 0.62991376 0.62971794 0.59969574 0.59969574 0.59969574]
fixedse.section_Ixx | output | kg*m**2 | [10.99975781 10.92877114 10.85809054 15.55463742 14.55069069 13.59090007 12.33079496 12.2734182 12.2162197 10.79713541 10.79710262 10.79706982 9.74006637 9.73096903 9.72187734 9.26054934 9.26054937 9.26054941]
fixedse.section_Iyy | output | kg*m**2 | [10.99975781 10.92877114 10.85809054 15.55463742 14.55069069 13.59090007 12.33079496 12.2734182 12.2162197 10.79713541 10.79710262 10.79706982 9.74006637 9.73096903 9.72187734 9.26054934 9.26054937 9.26054941]
fixedse.section_J0 | output | kg*m**2 | [21.99951563 21.85754228 21.71618108 31.10927484 29.10138138 27.18180014 24.66158992 24.5468364 24.4324394 21.59427082 21.59420523 21.59413965 19.48013275 19.46193805 19.44375469 18.52109867 18.52109875 18.52109882]
fixedse.section_rho | output | kg/m**3 | [8500. 8500. 8500. 8500. 8500. 8500. 8500. 8500. 8500. 8500. 8500. 8500. 8500. 8500. 8500. 8500. 8500. 8500.]
fixedse.section_E | output | Pa | [2.1e+11 2.1e+11 2.1e+11 2.1e+11 2.1e+11 2.1e+11 2.1e+11 2.1e+11 2.1e+11 2.1e+11 2.1e+11 2.1e+11 2.1e+11 2.1e+11 2.1e+11 2.1e+11 2.1e+11 2.1e+11]
fixedse.section_G | output | Pa | [8.07692308e+10 8.07692308e+10 8.07692308e+10 8.07692308e+10 8.07692308e+10 8.07692308e+10 8.07692308e+10 8.07692308e+10 8.07692308e+10 8.07692308e+10 8.07692308e+10 8.07692308e+10 8.07692308e+10 8.07692308e+10 8.07692308e+10 8.07692308e+10 8.07692308e+10 8.07692308e+10]
fixedse.qdyn | output | Pa | [[0.00000000e+00] [0.00000000e+00] [0.00000000e+00] [6.06065524e+05] [4.56018609e+05] [3.07791401e+05] [1.62708342e+05] [1.46891064e+05] [1.31153672e+05] [1.15502979e+05] [8.44923057e+04] [5.39280260e+04] [2.38934955e+04] [7.12656967e+01] [9.40356505e+01] [1.10593356e+02] [1.17627198e+02] [1.24080785e+02] [1.30066526e+02]]
fixedse.bending_height | output | m | [75.]
fixedse.tower_xyz | intermediate | m | [[ 0. 0. 15. ] [ 0. 0. 26.62392739] [ 0. 0. 38.24785479] [ 0. 0. 49.87178218] [ 0. 0. 56.5140264 ] [ 0. 0. 63.15627063] [ 0. 0. 69.79851485] [ 0. 0. 76.44075908] [ 0. 0. 83.0830033 ] [ 0. 0. 89.72524752] [ 0. 0. 98.36016502] [ 0. 0. 106.99508251] [ 0. 0. 115.63 ]]
fixedse.tower_A | intermediate | m**2 | [0.84907763 0.82465415 0.80023066 0.56797891 0.55921092 0.55044294 0.35158995 0.34806761 0.34454526 0.29201416 0.29023604 0.28845793]
fixedse.tower_Asx | intermediate | m**2 | [0.48261484 0.46875555 0.45489629 0.32272503 0.31774953 0.31277403 0.19968918 0.19769037 0.19569155 0.165835 0.16482598 0.16381695]
fixedse.tower_Asy | intermediate | m**2 | [0.48261484 0.46875555 0.45489629 0.32272503 0.31774953 0.31277403 0.19968918 0.19769037 0.19569155 0.165835 0.16482598 0.16381695]
fixedse.tower_Ixx | intermediate | kg*m**2 | [7.2571249 6.64872391 6.0753138 4.12662961 3.93845527 3.75609021 2.34261279 2.27290873 2.20460125 1.83929037 1.80589556 1.77290743]
fixedse.tower_Iyy | intermediate | kg*m**2 | [7.2571249 6.64872391 6.0753138 4.12662961 3.93845527 3.75609021 2.34261279 2.27290873 2.20460125 1.83929037 1.80589556 1.77290743]
fixedse.tower_J0 | intermediate | kg*m**2 | [14.5142498 13.29744783 12.1506276 8.25325922 7.87691055 7.51218041 4.68522557 4.54581745 4.40920251 3.67858074 3.61179112 3.54581486]
fixedse.tower_rho | intermediate | kg/m**3 | [8500. 8500. 8500. 8500. 8500. 8500. 8500. 8500. 8500. 8500. 8500. 8500.]
fixedse.tower_E | intermediate | Pa | [2.1e+11 2.1e+11 2.1e+11 2.1e+11 2.1e+11 2.1e+11 2.1e+11 2.1e+11 2.1e+11 2.1e+11 2.1e+11 2.1e+11]
fixedse.tower_G | intermediate | Pa | [8.07692308e+10 8.07692308e+10 8.07692308e+10 8.07692308e+10 8.07692308e+10 8.07692308e+10 8.07692308e+10 8.07692308e+10 8.07692308e+10 8.07692308e+10 8.07692308e+10 8.07692308e+10]
fixedse.tower_d_full | intermediate | m | [8.41842875 8.18057455 7.94272035 7.70486615 7.58717538 7.46948461 7.35179384 7.27865101 7.20550817 7.13236534 7.08914153 7.04591773 7.00269392]
fixedse.tower_t_full | intermediate | m | [0.03054662 0.03054662 0.03054662 0.02216276 0.02216276 0.02216276 0.01432606 0.01432606 0.01432606 0.01223778 0.01223778 0.01223778]
fixedse.tower_sigma_y_full | intermediate | Pa | [4.5e+08 4.5e+08 4.5e+08 4.5e+08 4.5e+08 4.5e+08 4.5e+08 4.5e+08 4.5e+08 4.5e+08 4.5e+08 4.5e+08]
fixedse.tower_qdyn | intermediate | Pa | [[130.06652599] [163.6205639 ] [189.13498516] [210.31536023] [221.10142268] [231.1509208 ] [240.58442572] [249.49338389] [257.94903757] [266.00812562] [275.96673566] [285.41353475] [294.41317937]]
fixedse.tower_bending_height | intermediate | m | [100.63]
fixedse.monopile.rna_F | intermediate | N | [[ 2343551.27262311] [ 40537.4266106 ] [-4410915.19060724]]
fixedse.monopile.rna_M | intermediate | N*m | [[ 76849.22729453] [-7272236.82563433] [ 127566.31187273]]
fixedse.turbine_F | intermediate | N | [[ 2343551.27262324] [ 40537.4266106 ] [-9059865.39236536]]
fixedse.turbine_M | intermediate | N*m | [[-4.07518153e+06] [ 2.32675004e+08] [ 1.27566312e+05]]
fixedse.transition_piece_I | output | kg*m**2 | [ 885875.01388966 885875.01388966 1771750.02777932 0. 0. 0. ]
fixedse.gravity_foundation_I | output | kg*m**2 | [0. 0. 0. 0. 0. 0.]
fixedse.transition_piece_height | output | m | [15.]
fixedse.suctionpile_depth | output | m | [30.]
fixedse.turbine_mass | intermediate | kg | [1088065.38959144]
fixedse.turbine_cg | intermediate | m | [-3.78501671e+00 -5.95615882e-02 8.42085678e+01]
fixedse.turbine_I | intermediate | kg*m**2 | [9.63058792e+09 9.57441939e+09 1.73548468e+08 7.84701679e+02 1.76353648e+06 9.64321849e+04]
fixedse.rna_mass | intermediate | kg | [626050.02077877]
fixedse.rna_I | intermediate | kg*m**2 | [2.23701532e+08 1.67533007e+08 1.66698799e+08 7.84701679e+02 1.76353648e+06 9.64321849e+04]
fixedse.rna_cg | intermediate | m | [-6.57830133 -0.10351713 2.20493351]
fixedse.Px | output | N/m | [[0.] [0.] [0.] [0.] [0.] [0.] [0.] [0.] [0.] [0.] [0.] [0.] [0.] [0.] [0.] [0.] [0.] [0.] [0.]]
fixedse.Py | output | N/m | [[0.] [0.] [0.] [0.] [0.] [0.] [0.] [0.] [0.] [0.] [0.] [0.] [0.] [0.] [0.] [0.] [0.] [0.] [0.]]
fixedse.Pz | output | N/m | [[ 0. ] [ 0. ] [ 0. ] [ -79.53135334] [ -132.17997973] [ -442.04845158] [-1829.29191732] [-2128.8195224 ] [-2471.97022179] [-2865.41842149] [-3848.50825427] [-5161.66293538] [-6943.61774983] [ -425.1399924 ] [ -559.85548025] [ -656.45446072] [ -697.39462483] [ -734.91065826] [ -769.68647427]]
fixedse.tower_Px | intermediate | N/m | [[0.] [0.] [0.] [0.] [0.] [0.] [0.] [0.] [0.] [0.] [0.] [0.] [0.]]
fixedse.tower_Py | intermediate | N/m | [[0.] [0.] [0.] [0.] [0.] [0.] [0.] [0.] [0.] [0.] [0.] [0.] [0.]]
fixedse.tower_Pz | intermediate | N/m | [[ -769.68616808] [ -938.28454103] [-1052.09174331] [-1134.52647925] [-1174.3890899 ] [-1208.66865203] [-1238.14824434] [-1271.18969902] [-1301.05785821] [-1328.09486635] [-1369.53470542] [-1407.90420718] [-1443.55085676]]
fixedse.post.cylinder_Fz | intermediate | N | [[-20640334.62815779] [-19749987.40321232] [-18861169.93686039] [-16896589.35225606] [-14972493.6103626 ] [-13078973.63214896] [-12881937.39733927] [-12684671.97372464] [-12487099.87737093] [-12134493.67357641] [-11778099.01653137] [-11416597.78022962] [-11096565.39457265] [-10787162.10923202] [-10477473.04767447] [-10329834.74439794] [-10182131.71477644] [-10034369.04436301]]
fixedse.post.cylinder_Vx | intermediate | N | [[ -1384364.54163896] [ -6924849.96443718] [-12653188.01881296] [ 2345821.26861773] [ 2347432.78253035] [ 2348936.42705074] [ 2344200.19039735] [ 2344219.16594039] [ 2344238.27461888] [ 2344828.88180202] [ 2344912.85063181] [ 2345001.16959018] [ 2344916.84279114] [ 2344918.33326087] [ 2344979.82488716] [ 2344253.79183286] [ 2344268.39328564] [ 2344282.7231593 ]]
fixedse.post.cylinder_Vy | intermediate | N | [[ -24124.99820566] [-120691.08257913] [-220626.98673295] [ 40576.98395391] [ 40605.09046659] [ 40631.33976682] [ 40548.74584994] [ 40549.07747138] [ 40549.41145645] [ 40559.71654855] [ 40561.18445613] [ 40562.72864842] [ 40561.2600857 ] [ 40561.28940591] [ 40562.36625097] [ 40549.69245882] [ 40549.94832427] [ 40550.1994889 ]]
fixedse.post.cylinder_Mxx | intermediate | N*m | [[ -160550.63242056] [-1658792.92706737] [-5532654.73822286] [-6336342.90752319] [-5710450.9969591 ] [-5080075.5563305 ] [-5009974.7060205 ] [-4939875.5112796 ] [-4869747.44725419] [-4729354.18804916] [-4588828.1459341 ] [-4448195.86469099] [-4307467.26075513] [-4166635.93159034] [-4025719.2055746 ] [-3955255.00064667] [-3884773.57086267] [-3814277.37686864]]
fixedse.post.cylinder_Myy | intermediate | N*m | [[9.21496072e+06] [9.51981850e+07] [3.17448457e+08] [3.63311000e+08] [3.27134891e+08] [2.90702093e+08] [2.86650649e+08] [2.82599306e+08] [2.78546315e+08] [2.70432499e+08] [2.62311110e+08] [2.54183671e+08] [2.46050754e+08] [2.37911996e+08] [2.29768392e+08] [2.25696273e+08] [2.21623180e+08] [2.17549253e+08]]
fixedse.post.cylinder_Mzz | intermediate | N*m | [[ 14139.45204875] [ 33898.06410426] [ 67215.75640371] [127585.28844489] [127583.69395207] [127582.0687443 ] [127581.12340544] [127580.92294416] [127580.72159593] [127582.35850338] [127581.90534421] [127581.44731973] [127582.58658843] [127582.13524503] [127581.69878659] [127582.00368885] [127581.78254831] [127581.56131158]]
fixedse.post_monopile_tower.z_full | intermediate | m | [-90. -80. -70. -60. -45. -30. -15. -13.33333333 -11.66666667 -10. -6.66666667 -3.33333333 0. 3.33333333 6.66666667 10. 11.66666667 13.33333333 15. 26.62392739 38.24785479 49.87178218 56.5140264 63.15627063 69.79851485 76.44075908 83.0830033 89.72524752 98.36016502 106.99508251 115.63 ]
fixedse.post_monopile_tower.d_full | intermediate | m | [9.11156263 9.09201649 9.07247034 9.0529242 8.85711122 8.66129824 8.46548526 8.45242101 8.43935676 8.42629251 8.42628403 8.42627554 8.42626705 8.42365543 8.42104381 8.41843219 8.4184322 8.41843221 8.41842875 8.18057455 7.94272035 7.70486615 7.58717538 7.46948461 7.35179384 7.27865101 7.20550817 7.13236534 7.08914153 7.04591773 7.00269392]
fixedse.post_monopile_tower.t_full | intermediate | m | [0.03512287 0.03512287 0.03512287 0.0524635 0.0524635 0.0524635 0.04934061 0.04934061 0.04934061 0.0436221 0.0436221 0.0436221 0.03930957 0.03930957 0.03930957 0.0374367 0.0374367 0.0374367 0.03054662 0.03054662 0.03054662 0.02216276 0.02216276 0.02216276 0.01432606 0.01432606 0.01432606 0.01223778 0.01223778 0.01223778]
fixedse.post_monopile_tower.bending_height | intermediate | m | [175.63]
fixedse.post_monopile_tower.E_full | intermediate | Pa | [2.1e+11 2.1e+11 2.1e+11 2.1e+11 2.1e+11 2.1e+11 2.1e+11 2.1e+11 2.1e+11 2.1e+11 2.1e+11 2.1e+11 2.1e+11 2.1e+11 2.1e+11 2.1e+11 2.1e+11 2.1e+11 2.1e+11 2.1e+11 2.1e+11 2.1e+11 2.1e+11 2.1e+11 2.1e+11 2.1e+11 2.1e+11 2.1e+11 2.1e+11 2.1e+11]
fixedse.post_monopile_tower.G_full | intermediate | Pa | [8.07692308e+10 8.07692308e+10 8.07692308e+10 8.07692308e+10 8.07692308e+10 8.07692308e+10 8.07692308e+10 8.07692308e+10 8.07692308e+10 8.07692308e+10 8.07692308e+10 8.07692308e+10 8.07692308e+10 8.07692308e+10 8.07692308e+10 8.07692308e+10 8.07692308e+10 8.07692308e+10 8.07692308e+10 8.07692308e+10 8.07692308e+10 8.07692308e+10 8.07692308e+10 8.07692308e+10 8.07692308e+10 8.07692308e+10 8.07692308e+10 8.07692308e+10 8.07692308e+10 8.07692308e+10]
fixedse.post_monopile_tower.rho_full | intermediate | kg/m**3 | [8500. 8500. 8500. 8500. 8500. 8500. 8500. 8500. 8500. 8500. 8500. 8500. 8500. 8500. 8500. 8500. 8500. 8500. 8500. 8500. 8500. 8500. 8500. 8500. 8500. 8500. 8500. 8500. 8500. 8500.]
fixedse.post_monopile_tower.sigma_y_full | intermediate | Pa | [4.5e+08 4.5e+08 4.5e+08 4.5e+08 4.5e+08 4.5e+08 4.5e+08 4.5e+08 4.5e+08 4.5e+08 4.5e+08 4.5e+08 4.5e+08 4.5e+08 4.5e+08 4.5e+08 4.5e+08 4.5e+08 4.5e+08 4.5e+08 4.5e+08 4.5e+08 4.5e+08 4.5e+08 4.5e+08 4.5e+08 4.5e+08 4.5e+08 4.5e+08 4.5e+08]
fixedse.post_monopile_tower.section_A | intermediate | m**2 | [1.07046209 1.06815436 1.06584664 1.57002129 1.53548845 1.5009556 1.39480707 1.39264025 1.39047343 1.22919966 1.22919842 1.22919717 1.10807389 1.1077288 1.1073837 1.05469493 1.05469493 1.05469493 0.84907763 0.82465415 0.80023066 0.56797891 0.55921092 0.55044294 0.35158995 0.34806761 0.34454526 0.29201416 0.29023604 0.28845793]
fixedse.post_monopile_tower.section_Asx | intermediate | m**2 | [0.60849859 0.60718905 0.60587952 0.89328513 0.87368989 0.8540947 0.79358524 0.7923557 0.79112617 0.69915124 0.69915053 0.69914983 0.63010959 0.62991376 0.62971794 0.59969574 0.59969574 0.59969574 0.48261484 0.46875555 0.45489629 0.32272503 0.31774953 0.31277403 0.19968918 0.19769037 0.19569155 0.165835 0.16482598 0.16381695]
fixedse.post_monopile_tower.section_Asy | intermediate | m**2 | [0.60849859 0.60718905 0.60587952 0.89328513 0.87368989 0.8540947 0.79358524 0.7923557 0.79112617 0.69915124 0.69915053 0.69914983 0.63010959 0.62991376 0.62971794 0.59969574 0.59969574 0.59969574 0.48261484 0.46875555 0.45489629 0.32272503 0.31774953 0.31277403 0.19968918 0.19769037 0.19569155 0.165835 0.16482598 0.16381695]
fixedse.post_monopile_tower.section_Ixx | intermediate | kg*m**2 | [10.99975781 10.92877114 10.85809054 15.55463742 14.55069069 13.59090007 12.33079496 12.2734182 12.2162197 10.79713541 10.79710262 10.79706982 9.74006637 9.73096903 9.72187734 9.26054934 9.26054937 9.26054941 7.2571249 6.64872391 6.0753138 4.12662961 3.93845527 3.75609021 2.34261279 2.27290873 2.20460125 1.83929037 1.80589556 1.77290743]
fixedse.post_monopile_tower.section_Iyy | intermediate | kg*m**2 | [10.99975781 10.92877114 10.85809054 15.55463742 14.55069069 13.59090007 12.33079496 12.2734182 12.2162197 10.79713541 10.79710262 10.79706982 9.74006637 9.73096903 9.72187734 9.26054934 9.26054937 9.26054941 7.2571249 6.64872391 6.0753138 4.12662961 3.93845527 3.75609021 2.34261279 2.27290873 2.20460125 1.83929037 1.80589556 1.77290743]
fixedse.post_monopile_tower.section_J0 | intermediate | kg*m**2 | [21.99951563 21.85754228 21.71618108 31.10927484 29.10138138 27.18180014 24.66158992 24.5468364 24.4324394 21.59427082 21.59420523 21.59413965 19.48013275 19.46193805 19.44375469 18.52109867 18.52109875 18.52109882 14.5142498 13.29744783 12.1506276 8.25325922 7.87691055 7.51218041 4.68522557 4.54581745 4.40920251 3.67858074 3.61179112 3.54581486]
fixedse.post_monopile_tower.cylinder_Fz | intermediate | N | [[-2.06403346e+07] [-1.97499874e+07] [-1.88611699e+07] [-1.68965894e+07] [-1.49724936e+07] [-1.30789736e+07] [-1.28819374e+07] [-1.26846720e+07] [-1.24870999e+07] [-1.21344937e+07] [-1.17780990e+07] [-1.14165978e+07] [-1.10965654e+07] [-1.07871621e+07] [-1.04774730e+07] [-1.03298347e+07] [-1.01821317e+07] [-1.00343690e+07] [-8.22220862e+06] [-7.41337498e+06] [-6.62658030e+06] [-6.30492578e+06] [-5.98772363e+06] [-5.67513213e+06] [-5.47242722e+06] [-5.27146691e+06] [-5.07224992e+06] [-4.85083405e+06] [-4.63040527e+06] [-3.47790774e-09]]
fixedse.post_monopile_tower.cylinder_Vx | intermediate | N | [[-1.38436454e+06] [-6.92484996e+06] [-1.26531880e+07] [ 2.34582127e+06] [ 2.34743278e+06] [ 2.34893643e+06] [ 2.34420019e+06] [ 2.34421917e+06] [ 2.34423827e+06] [ 2.34482888e+06] [ 2.34491285e+06] [ 2.34500117e+06] [ 2.34491684e+06] [ 2.34491833e+06] [ 2.34497982e+06] [ 2.34425379e+06] [ 2.34426839e+06] [ 2.34428272e+06] [ 2.34804223e+06] [ 2.34852756e+06] [ 2.34894334e+06] [ 2.34594215e+06] [ 2.34605405e+06] [ 2.34614626e+06] [ 2.34533135e+06] [ 2.34540898e+06] [ 2.34546504e+06] [ 2.34574826e+06] [ 2.34577269e+06] [ 2.19155833e+03]]
fixedse.post_monopile_tower.cylinder_Vy | intermediate | N | [[-2.41249982e+04] [-1.20691083e+05] [-2.20626987e+05] [ 4.05769840e+04] [ 4.06050905e+04] [ 4.06313398e+04] [ 4.05487458e+04] [ 4.05490775e+04] [ 4.05494115e+04] [ 4.05597165e+04] [ 4.05611845e+04] [ 4.05627286e+04] [ 4.05612601e+04] [ 4.05612894e+04] [ 4.05623663e+04] [ 4.05496925e+04] [ 4.05499483e+04] [ 4.05501995e+04] [ 4.06158780e+04] [ 4.06244164e+04] [ 4.06317577e+04] [ 4.05792853e+04] [ 4.05812768e+04] [ 4.05829283e+04] [ 4.05686721e+04] [ 4.05700798e+04] [ 4.05711151e+04] [ 4.05761802e+04] [ 4.05767220e+04] [ 3.88362800e+01]]
fixedse.post_monopile_tower.cylinder_Mxx | intermediate | N*m | [[-1.60550632e+05] [-1.65879293e+06] [-5.53265474e+06] [-6.33634291e+06] [-5.71045100e+06] [-5.08007556e+06] [-5.00997471e+06] [-4.93987551e+06] [-4.86974745e+06] [-4.72935419e+06] [-4.58882815e+06] [-4.44819586e+06] [-4.30746726e+06] [-4.16663593e+06] [-4.02571921e+06] [-3.95525500e+06] [-3.88477357e+06] [-3.81427738e+06] [-3.32322978e+06] [-2.83146266e+06] [-2.33959345e+06] [-2.05887013e+06] [-1.77803314e+06] [-1.49719656e+06] [-1.21631892e+06] [-9.35249789e+05] [-6.54151282e+05] [-2.88788603e+05] [ 7.61785483e+04] [-5.91995037e-04]]
fixedse.post_monopile_tower.cylinder_Myy | intermediate | N*m | [[ 9.21496072e+06] [ 9.51981850e+07] [ 3.17448457e+08] [ 3.63311000e+08] [ 3.27134891e+08] [ 2.90702093e+08] [ 2.86650649e+08] [ 2.82599306e+08] [ 2.78546315e+08] [ 2.70432499e+08] [ 2.62311110e+08] [ 2.54183671e+08] [ 2.46050754e+08] [ 2.37911996e+08] [ 2.29768392e+08] [ 2.25696273e+08] [ 2.21623180e+08] [ 2.17549253e+08] [ 1.89172039e+08] [ 1.60754452e+08] [ 1.32331943e+08] [ 1.16110717e+08] [ 9.98834837e+07] [ 8.36567966e+07] [ 6.74284625e+07] [ 5.11901488e+07] [ 3.49511626e+07] [ 1.38459775e+07] [-7.23439483e+06] [ 3.34078218e-02]]
fixedse.post_monopile_tower.cylinder_Mzz | intermediate | N*m | [[ 14139.45204875] [ 33898.06410426] [ 67215.75640371] [127585.28844489] [127583.69395207] [127582.0687443 ] [127581.12340544] [127580.92294416] [127580.72159593] [127582.35850338] [127581.90534421] [127581.44731973] [127582.58658843] [127582.13524503] [127581.69878659] [127582.00368885] [127581.78254831] [127581.56131158] [127583.15519677] [127582.0611389 ] [127580.94511738] [127584.74122495] [127584.12150829] [127583.49483413] [127591.81047698] [127591.14840691] [127590.48080775] [127593.75162612] [127592.71436997] [ 0. ]]
fixedse.post_monopile_tower.qdyn | intermediate | Pa | [[0.00000000e+00] [0.00000000e+00] [0.00000000e+00] [6.06065524e+05] [4.56018609e+05] [3.07791401e+05] [1.62708342e+05] [1.46891064e+05] [1.31153672e+05] [1.15502979e+05] [8.44923057e+04] [5.39280260e+04] [2.38934955e+04] [7.12656967e+01] [9.40356505e+01] [1.10593356e+02] [1.17627198e+02] [1.24080785e+02] [1.30066526e+02] [1.63620564e+02] [1.89134985e+02] [2.10315360e+02] [2.21101423e+02] [2.31150921e+02] [2.40584426e+02] [2.49493384e+02] [2.57949038e+02] [2.66008126e+02] [2.75966736e+02] [2.85413535e+02] [2.94413179e+02]]
fixedse.monopile_height | intermediate | m | [105.]
fixedse.tower_foundation_height | intermediate | m | [15.]
fixedse.monopile_foundation_height | intermediate | m | [-90.]
fixedse.soil.d0 | intermediate | m | [9.11156263]
rotorse.r | intermediate | m | [ 2.4 5.75420499 9.109029 12.46313662 15.81798057 19.17254252 22.52673941 25.88079293 29.2354186 32.58983446 35.94467489 39.29884754 42.65318056 46.00808056 49.36248607 52.71685099 56.07094145 59.42536384 62.78013138 66.13399608 69.488764 72.84344349 76.1975473 79.55150188 82.9064935 86.260888 89.61529169 92.96996682 96.32399398 99.67826834] | radial locations where blade is defined (should be increasing and not go all the way to hub or tip)
rotorse.chord | intermediate | m | [4.6 4.60285672 4.72226766 5.00807409 5.41151411 5.80077685 6.01570847 5.98222906 5.82715506 5.60871083 5.34563859 5.05302905 4.74583333 4.43449304 4.12551708 3.82238352 3.52977785 3.25228184 2.99170573 2.74842784 2.52387341 2.31745105 2.12805455 1.95786583 1.80259138 1.66004409 1.52199068 1.34270698 1.05059057 0.0962 ] | chord length at each section
rotorse.ccblade.theta_in | intermediate | rad | [ 0.20944 0.20943323 0.20938216 0.20983068 0.20191177 0.17521068 0.14096342 0.11490532 0.0988067 0.08744549 0.07761579 0.06860064 0.06004647 0.05127254 0.04172531 0.03141619 0.02062788 0.00961242 -0.00134193 -0.01199016 -0.02204003 -0.03128257 -0.03948792 -0.04621357 -0.05136389 -0.05461725 -0.05472898 -0.04997449 -0.03571016 -0.00065 ] | twist angle at each section (positive decreases angle of attack)
rotorse.airfoils_cl | intermediate |  | [[[[ 0.00000000e+00]] [[ 6.93889390e-18]] [[-2.77555756e-17]] ... [[ 0.00000000e+00]] [[ 6.93889390e-18]] [[-7.70371978e-34]]] [[[ 0.00000000e+00]] [[ 1.02249297e-02]] [[ 2.04498548e-02]] ... [[-2.04498592e-02]] [[-1.02249297e-02]] [[ 7.02780049e-19]]] [[[ 0.00000000e+00]] [[ 4.43009831e-02]] [[ 8.86019463e-02]] ... [[-8.86019653e-02]] [[-4.43009831e-02]] [[ 2.95152048e-18]]] ... [[[ 0.00000000e+00]] [[ 7.12431784e-02]] [[ 1.42486325e-01]] ... [[-1.42486355e-01]] [[-7.12431784e-02]] [[-1.04083409e-17]]] [[[ 0.00000000e+00]] [[ 7.09942593e-02]] [[ 1.41988487e-01]] ... [[-1.41988517e-01]] [[-7.09942593e-02]] [[-3.46944695e-18]]] [[[ 0.00000000e+00]] [[ 7.09078784e-02]] [[ 1.41815725e-01]] ... [[-1.41815756e-01]] [[-7.09078784e-02]] [[ 3.46944695e-18]]]] | lift coefficients, spanwise
rotorse.airfoils_cd | intermediate |  | [[[[0.6 ]] [[0.6 ]] [[0.6 ]] ... [[0.6 ]] [[0.6 ]] [[0.6 ]]] [[[0.55759286]] [[0.55766904]] [[0.55790718]] ... [[0.55790718]] [[0.55766904]] [[0.55759286]]] [[[0.4031103 ]] [[0.40346337]] [[0.40456708]] ... [[0.40456708]] [[0.40346337]] [[0.4031103 ]]] ... [[[0.02335471]] [[0.02451866]] [[0.0281583 ]] ... [[0.0281583 ]] [[0.02451866]] [[0.02335471]]] [[[0.02430693]] [[0.02546801]] [[0.02909865]] ... [[0.02909865]] [[0.02546801]] [[0.02430693]]] [[[0.02464146]] [[0.02580146]] [[0.02942872]] ... [[0.02942872]] [[0.02580146]] [[0.02464146]]]] | drag coefficients, spanwise
rotorse.airfoils_cm | intermediate |  | [[[[ 0.00000000e+00]] [[-8.67361738e-18]] [[ 5.89805982e-17]] ... [[-1.21430643e-17]] [[ 4.33680869e-18]] [[ 6.74075481e-34]]] [[[ 0.00000000e+00]] [[ 1.00531226e-02]] [[ 2.01062406e-02]] ... [[-2.51328061e-02]] [[-1.25664032e-02]] [[ 6.31440295e-19]]] [[[ 0.00000000e+00]] [[ 4.64657602e-02]] [[ 9.29314995e-02]] ... [[-1.16164399e-01]] [[-5.80822002e-02]] [[ 2.91853135e-18]]] ... [[[ 0.00000000e+00]] [[ 1.20000001e-01]] [[ 2.39999947e-01]] ... [[-2.99999999e-01]] [[-1.50000001e-01]] [[ 1.38777878e-17]]] [[[ 0.00000000e+00]] [[ 1.20000001e-01]] [[ 2.39999947e-01]] ... [[-2.99999999e-01]] [[-1.50000001e-01]] [[ 1.38777878e-17]]] [[[ 0.00000000e+00]] [[ 1.20000001e-01]] [[ 2.39999947e-01]] ... [[-2.99999999e-01]] [[-1.50000001e-01]] [[ 1.38777878e-17]]]] | moment coefficients, spanwise
rotorse.Rhub | intermediate | m | [2.4] | hub radius
rotorse.Rtip | intermediate | m | [99.67826834] | tip radius
rotorse.ccblade.rthick | intermediate |  | [1. 0.97200635 0.85853489 0.69723121 0.53101272 0.40279685 0.34943353 0.33014759 0.32344185 0.31889667 0.31578307 0.31337571 0.31094928 0.30777843 0.30313784 0.29520583 0.28229948 0.26961821 0.25818703 0.24753973 0.24027065 0.23501003 0.23005842 0.22549857 0.22141321 0.21788511 0.21499699 0.2128316 0.21147169 0.211 ] | 1D array of the relative thicknesses of the blade defined along span.
rotorse.precurve | intermediate | m | [ 0. -0.01654422 -0.03933306 -0.06557715 -0.09350721 -0.12183856 -0.15030666 -0.17934778 -0.20873872 -0.2390482 -0.27152759 -0.3082551 -0.35091954 -0.40104186 -0.46060417 -0.53299889 -0.62196621 -0.73041278 -0.86180528 -1.02115204 -1.2116644 -1.43924179 -1.71186256 -2.04062267 -2.43585016 -2.90465723 -3.47910204 -4.18164289 -5.0645013 -6.2062 ] | precurve at each section
rotorse.precurveTip | intermediate | m | [-6.2062] | precurve at tip
rotorse.presweep | intermediate | m | [0. 0. 0. 0. 0. 0. 0. 0. 0. 0. 0. 0. 0. 0. 0. 0. 0. 0. 0. 0. 0. 0. 0. 0. 0. 0. 0. 0. 0. 0.] | presweep at each section
rotorse.presweepTip | intermediate | m | [0.] | presweep at tip
rotorse.hub_height | intermediate | m | [119.] | hub height
rotorse.rc.blade_length | intermediate | m | [97.81172235] | blade length
rotorse.rc.s | intermediate |  | [0. 0.03448276 0.06896552 0.10344828 0.13793103 0.17241379 0.20689655 0.24137931 0.27586207 0.31034483 0.34482759 0.37931034 0.4137931 0.44827586 0.48275862 0.51724138 0.55172414 0.5862069 0.62068966 0.65517241 0.68965517 0.72413793 0.75862069 0.79310345 0.82758621 0.86206897 0.89655172 0.93103448 0.96551724 1. ] | blade nondimensional span location
rotorse.rc.chord | intermediate | m | [4.6 4.60285672 4.72226766 5.00807409 5.41151411 5.80077685 6.01570847 5.98222906 5.82715506 5.60871083 5.34563859 5.05302905 4.74583333 4.43449304 4.12551708 3.82238352 3.52977785 3.25228184 2.99170573 2.74842784 2.52387341 2.31745105 2.12805455 1.95786583 1.80259138 1.66004409 1.52199068 1.34270698 1.05059057 0.0962 ] | Chord distribution
rotorse.rc.coord_xy_interp | intermediate |  | [[[ 1.00000000e+00 1.39731976e-15] [ 9.99492456e-01 -2.24148318e-02] [ 9.97998443e-01 -4.47793323e-02] ... [ 9.98052103e-01 4.41573285e-02] [ 9.99507691e-01 2.21028728e-02] [ 1.00000000e+00 1.39558504e-15]] [[ 1.00000000e+00 -2.53396565e-03] [ 9.96694544e-01 -2.26041840e-02] [ 9.92465367e-01 -4.24660211e-02] ... [ 9.92755774e-01 4.33523794e-02] [ 9.96801166e-01 2.13180277e-02] [ 1.00000000e+00 1.10281436e-03]] [[ 1.00000000e+00 -1.06420943e-02] [ 9.87741844e-01 -2.26535965e-02] [ 9.74760752e-01 -3.37041803e-02] ... [ 9.75808694e-01 4.02924500e-02] [ 9.88140887e-01 1.87984712e-02] [ 1.00000000e+00 4.63157593e-03]] ... [[ 1.00000000e+00 -1.79185091e-03] [ 9.76011121e-01 1.39654568e-03] [ 9.51996482e-01 3.77757234e-03] ... [ 9.52368110e-01 9.40994855e-03] [ 9.76169035e-01 5.19004473e-03] [ 1.00000000e+00 1.11433314e-03]] [[ 1.00000000e+00 -1.56719102e-03] [ 9.76068357e-01 1.58693512e-03] [ 9.52110625e-01 3.94416210e-03] ... [ 9.52367938e-01 9.29952053e-03] [ 9.76168935e-01 5.13772548e-03] [ 1.00000000e+00 1.12634626e-03]] [[ 1.00000000e+00 -1.48778163e-03] [ 9.76089486e-01 1.65397044e-03] [ 9.52152763e-01 4.00264903e-03] ... [ 9.52367926e-01 9.26218520e-03] [ 9.76168928e-01 5.12079371e-03] [ 1.00000000e+00 1.13221903e-03]]] | 3D array of the non-dimensional x and y airfoil coordinates of the airfoils interpolated along span for n_span stations.
rotorse.rc.web_start_nd | intermediate |  | [[0.28332611 0.31391949 0.32216949 0.33027625 0.33967785 0.34684772 0.35134475 0.35473203 0.35474508 0.35233414 0.34831296 0.34308513 0.3368865 0.32983717 0.32276091 0.31598891 0.31010055 0.30492406 0.30013941 0.29608413 0.2934374 0.29161177 0.29063282 0.29181943 0.29428853 0.29915771 0.3070008 0.24309091 0.25439609 0.27048098] [0.21666015 0.18282029 0.18446089 0.19787216 0.22424047 0.25170989 0.26925181 0.27812689 0.28022462 0.27849329 0.27430625 0.26819665 0.26050395 0.2515169 0.24216268 0.23272724 0.2232403 0.21378095 0.20439922 0.19535494 0.1872466 0.17971399 0.17278161 0.16805566 0.16449972 0.16324458 0.16417111 0.24660828 0.25701945 0.27053174] [0.21666015 0.21448769 0.0539398 0.06314865 0.09596768 0.12697378 0.14638852 0.15246441 0.14964345 0.14130252 0.12890265 0.1130107 0.09407756 0.07237112 0.27988403 0.27264433 0.2658431 0.25932977 0.25290688 0.24703714 0.24225697 0.23811207 0.23456718 0.2331075 0.23276773 0.23470696 0.2391283 0.24660828 0.25701945 0.27053174]] | 2D array of the non-dimensional start point defined along the outer profile of a web. The TE suction side is 0, the TE pressure side is 1. The first dimension represents each web, the second dimension represents each entry along blade span.
rotorse.rc.web_end_nd | intermediate |  | [[0.78333651 0.75392311 0.75027592 0.73940661 0.71551935 0.68937816 0.67415836 0.66652459 0.66402261 0.66461861 0.66707964 0.67089435 0.67574815 0.6813898 0.68689814 0.69189826 0.69591052 0.6993444 0.70221465 0.70458527 0.70601818 0.70670405 0.70657961 0.70441939 0.70115379 0.69570229 0.68763094 0.75232999 0.74215271 0.72922081] [0.71667122 0.74891047 0.74616841 0.74139317 0.73042984 0.72048732 0.71342304 0.70934101 0.7098029 0.71329837 0.71897751 0.72640089 0.73526527 0.74539041 0.75585342 0.76627658 0.77661498 0.78661806 0.79619806 0.80541123 0.81376857 0.82145968 0.82842377 0.83315318 0.8366742 0.83788903 0.83687709 0.75725336 0.74577326 0.7292892 ] [0.71667122 0.71753558 0.89585513 0.90050984 0.87553407 0.854612 0.84166954 0.83817972 0.84253203 0.85194103 0.86525252 0.88201862 0.90190518 0.92474688 0.71828451 0.72679201 0.73473098 0.74220444 0.74911678 0.75550619 0.76096454 0.76566542 0.76953241 0.77118215 0.77158585 0.76963885 0.7650939 0.75725336 0.74577326 0.7292892 ]] | 2D array of the non-dimensional end point defined along the outer profile of a web. The TE suction side is 0, the TE pressure side is 1. The first dimension represents each web, the second dimension represents each entry along blade span.
rotorse.rc.layer_thickness | intermediate | m | [[0.0005 0.0005 0.0005 0.0005 0.0005 0.0005 0.0005 0.0005 0.0005 0.0005 0.0005 0.0005 0.0005 0.0005 0.0005 0.0005 0.0005 0.0005 0.0005 0.0005 0.0005 0.0005 0.0005 0.0005 0.0005 0.0005 0.0005 0.0005 0.0005 0.0005 ] [0.07 0.07 0.07128586 0.07371 0.07691 0.07599034 0.07284 0.06964 0.0673469 0.06535609 0.06377241 0.06248966 0.06125839 0.06010437 0.05892448 0.05765552 0.05638655 0.05511759 0.05384862 0.05219747 0.05049172 0.04778828 0.04465724 0.04088897 0.03654414 0.03166023 0.02577517 0.01953317 0.0116084 0.003 ] [0.016 0.01467121 0.01129138 0.00674586 0.00250448 0.00092138 0.0008 0.0008 0.0008 0.0008 0.0008 0.0008 0.0008 0.0008 0.0008 0.0008 0.0008 0.0008 0.0008 0.0008 0.0008 0.0008 0.0008 0.0008 0.0008 0.0008 0.0008 0.0008 0.0008 0.0008 ] [0.07 0.03137483 0.02922517 0.02591759 0.02319345 0.02136138 0.02013517 0.01941103 0.01854379 0.01762885 0.01669805 0.01575552 0.01480931 0.01385759 0.01291414 0.0119992 0.01108862 0.01026103 0.00943345 0.00864609 0.00786448 0.00709575 0.00633253 0.00551862 0.00465885 0.00378782 0.00289586 0.00203382 0.00131282 0.00092 ] [0.016 0.01513466 0.01347655 0.0111331 0.00886414 0.00690897 0.00518207 0.00369241 0.00274414 0.00197632 0.00151253 0.00127345 0.00106931 0.00091759 0.00078655 0.00072678 0.00067115 0.00069414 0.00071713 0.00074816 0.00078034 0.00089943 0.00105575 0.00124828 0.00147356 0.00174552 0.00210414 0.00249655 0.00304828 0.00367 ] [0.016 0.01508241 0.01343931 0.01114345 0.00897793 0.0071531 0.00557793 0.00426759 0.00351931 0.00295839 0.00272 0.00272 0.00276598 0.00288092 0.00301862 0.00323471 0.00345586 0.0037731 0.00409034 0.00445989 0.0048369 0.00525575 0.00569253 0.00618483 0.00672736 0.00731494 0.00798621 0.00868812 0.00953451 0.01049 ] [0.07 0.01585862 0.01419483 0.01137069 0.00857759 0.00610724 0.00389345 0.00201069 0.00100897 0.00030092 0. 0. 0. 0. 0. 0. 0. 0. 0. 0. 0. 0. 0. 0. 0. 0. 0. 0. 0. 0. ] [0. 0.01457052 0.02520655 0.03932241 0.05404655 0.06381724 0.06956897 0.06991379 0.07 0.07 0.06914345 0.06765379 0.0663131 0.06519586 0.06372897 0.0610577 0.05828966 0.05368276 0.04907586 0.04432414 0.03955172 0.03535862 0.03141379 0.02741103 0.02335586 0.01965632 0.01661724 0.01381266 0.01211361 0.01 ] [0.07 0.07 0.07128586 0.07371 0.07691 0.07599034 0.07284 0.06964 0.0673469 0.06535609 0.06377241 0.06248966 0.06125839 0.06010437 0.05892448 0.05765552 0.05638655 0.05511759 0.05384862 0.05219747 0.05049172 0.04778828 0.04465724 0.04088897 0.03654414 0.03166023 0.02577517 0.01953317 0.0116084 0.003 ] [0.016 0.01467121 0.01129138 0.00674586 0.00250448 0.00092138 0.0008 0.0008 0.0008 0.0008 0.0008 0.0008 0.0008 0.0008 0.0008 0.0008 0.0008 0.0008 0.0008 0.0008 0.0008 0.0008 0.0008 0.0008 0.0008 0.0008 0.0008 0.0008 0.0008 0.0008 ] [0.07 0.01578086 0.01497069 0.01362931 0.01182241 0.00953586 0.00694552 0.0041731 0.00261793 0.00146851 0.00100908 0.00105966 0.00112862 0.00122517 0.00132069 0.00141264 0.00150138 0.00152897 0.00155655 0.00143126 0.00128414 0.00122391 0.00120092 0.00122138 0.00128115 0.00132966 0.00135724 0.00137232 0.00132843 0.00124 ] [0.016 0.01560948 0.0142469 0.01214759 0.01002345 0.00818621 0.00655862 0.00515172 0.00423793 0.00348851 0.00302989 0.00278621 0.00260506 0.0025177 0.00245517 0.00247816 0.00250345 0.00257241 0.00264138 0.00273046 0.00282241 0.00302379 0.00327207 0.00355897 0.0038808 0.00426701 0.00477276 0.00532386 0.00608875 0.00698 ] [0. 0.01164931 0.0157469 0.02135034 0.02785379 0.03221 0.03480172 0.03496034 0.03446897 0.03376092 0.03254529 0.03095448 0.02975908 0.02915678 0.02831862 0.02666805 0.0250308 0.0236469 0.02226299 0.02073425 0.01918483 0.01770299 0.01625011 0.01476586 0.01325322 0.01160218 0.00969414 0.00777768 0.00582157 0.005 ] [0.016 0.01560948 0.0142469 0.01214759 0.01002345 0.00819069 0.00656724 0.00515345 0.00423793 0.00348851 0.00302989 0.00278621 0.00260506 0.0025177 0.00245517 0.00247816 0.00250345 0.00257241 0.00264138 0.00273046 0.00282241 0.00302379 0.00327207 0.00355897 0.0038808 0.00426701 0.00477276 0.00532386 0.00608875 0.00698 ] [0.07 0.01451655 0.01227897 0.00917138 0.00658517 0.00455931 0.00297034 0.00192207 0.00190483 0.00223126 0.00304414 0.00421655 0.0054 0.0066 0.00778655 0.00892678 0.0100592 0.0110431 0.01202701 0.01277356 0.01348621 0.01389632 0.01417678 0.01410241 0.01370701 0.01291253 0.0113769 0.00952191 0.00616141 0.0017 ] [0. 0.01164931 0.0157469 0.02135034 0.02785379 0.03221 0.03480172 0.03496034 0.03446897 0.03376092 0.03254529 0.03095448 0.02975908 0.02915678 0.02831862 0.02666805 0.0250308 0.0236469 0.02226299 0.02073425 0.01918483 0.01770299 0.01625011 0.01476586 0.01325322 0.01160218 0.00969414 0.00777768 0.00582157 0.005 ] [0.016 0.01560948 0.0142469 0.01214759 0.01002345 0.00819069 0.00656724 0.00515345 0.00423793 0.00348851 0.00302989 0.00278621 0.00260506 0.0025177 0.00245517 0.00247816 0.00250345 0.00257241 0.00264138 0.00273046 0.00282241 0.00302379 0.00327207 0.00355897 0.0038808 0.00426701 0.00477276 0.00532386 0.00608875 0.00698 ] [0.07 0.01451655 0.01227897 0.00917138 0.00658517 0.00455931 0.00297034 0.00192207 0.00190483 0.00223126 0.00304414 0.00421655 0.0054 0.0066 0.00778655 0.00892678 0.0100592 0.0110431 0.01202701 0.01277356 0.01348621 0.01389632 0.01417678 0.01410241 0.01370701 0.01291253 0.0113769 0.00952191 0.00616141 0.0017 ] [0. 0.01164931 0.0157469 0.02135034 0.02785379 0.03221 0.03480172 0.03496034 0.03446897 0.03376092 0.03254529 0.03095448 0.02975908 0.02915678 0.02831862 0.02666805 0.0250308 0.0236469 0.02226299 0.02073425 0.01918483 0.01770299 0.01625011 0.01476586 0.01325322 0.01160218 0.00969414 0.00777768 0.00582157 0.005 ] [0.07 0.03137483 0.02922517 0.02591759 0.02319345 0.02136138 0.02013517 0.01941103 0.01854379 0.01762885 0.01669805 0.01575552 0.01480931 0.01385759 0.01291414 0.0119992 0.01108862 0.01026103 0.00943345 0.00864609 0.00786448 0.00709575 0.00633253 0.00551862 0.00465885 0.00378782 0.00289586 0.00203382 0.00131282 0.00092 ] [0.016 0.01513466 0.01347655 0.0111331 0.00886414 0.00690897 0.00518207 0.00369241 0.00274414 0.00197632 0.00151253 0.00127345 0.00106931 0.00091759 0.00078655 0.00072678 0.00067115 0.00069414 0.00071713 0.00074816 0.00078034 0.00089943 0.00105575 0.00124828 0.00147356 0.00174552 0.00210414 0.00249655 0.00304828 0.00367 ] [0.016 0.01508241 0.01343931 0.01114345 0.00897793 0.0071531 0.00557793 0.00426759 0.00351931 0.00295839 0.00272 0.00272 0.00276598 0.00288092 0.00301862 0.00323471 0.00345586 0.0037731 0.00409034 0.00445989 0.0048369 0.00525575 0.00569253 0.00618483 0.00672736 0.00731494 0.00798621 0.00868812 0.00953451 0.01049 ] [0.07 0.01585862 0.01419483 0.01137069 0.00857759 0.00610724 0.00389345 0.00201069 0.00100897 0.00030092 0. 0. 0. 0. 0. 0. 0. 0. 0. 0. 0. 0. 0. 0. 0. 0. 0. 0. 0. 0. ] [0. 0.01457052 0.02520655 0.03932241 0.05404655 0.06381724 0.06956897 0.06991379 0.07 0.07 0.06914345 0.06765379 0.0663131 0.06519586 0.06372897 0.0610577 0.05828966 0.05368276 0.04907586 0.04432414 0.03955172 0.03535862 0.03141379 0.02741103 0.02335586 0.01965632 0.01661724 0.01381266 0.01211361 0.01 ] [0. 0.00359276 0.00519414 0.0052831 0.00561414 0.00616034 0.00683207 0.00754241 0.00816483 0.00875793 0.0091131 0.00929241 0.00937793 0.00932276 0.00925414 0.0091392 0.00902172 0.00885621 0.00869069 0.00843264 0.00816138 0.00787724 0.00758759 0.0072569 0.00688908 0.00643437 0.00581828 0. 0. 0. ] [0. 0.04286948 0.06107448 0.0599331 0.05646414 0.05513345 0.05450724 0.05209345 0.04894517 0.04555207 0.04223034 0.03896138 0.03569241 0.03242345 0.02906966 0.02542368 0.02183195 0.01927103 0.01671011 0.01539632 0.01426069 0.01299632 0.01167678 0.01006034 0.00817529 0.00663782 0.00574586 0. 0. 0. ] [0. 0.00359276 0.00519414 0.0052831 0.00561414 0.00616034 0.00683207 0.00754241 0.00816483 0.00875793 0.0091131 0.00929241 0.00937793 0.00932276 0.00925414 0.0091392 0.00902172 0.00885621 0.00869069 0.00843264 0.00816138 0.00787724 0.00758759 0.0072569 0.00688908 0.00643437 0.00581828 0. 0. 0. ] [0. 0.04286948 0.06107448 0.0599331 0.05646414 0.05513345 0.05450724 0.05209345 0.04894517 0.04555207 0.04223034 0.03896138 0.03569241 0.03242345 0.02906966 0.02542368 0.02183195 0.01927103 0.01671011 0.01539632 0.01426069 0.01299632 0.01167678 0.01006034 0.00817529 0.00663782 0.00574586 0. 0. 0. ] [0. 0. 0.006 0.006 0.006 0.006 0.006 0.006 0.006 0.006 0.006 0.006 0.006 0.006 0. 0. 0. 0. 0. 0. 0. 0. 0. 0. 0. 0. 0. 0. 0. 0. ] [0. 0. 0.015 0.015 0.015 0.01499552 0.01499 0.01499 0.01345207 0.01140149 0.00953333 0.0078 0.0061954 0.00478391 0. 0. 0. 0. 0. 0. 0. 0. 0. 0. 0. 0. 0. 0. 0. 0. ]] | 2D array of the thickness of the layers of the blade structure. The first dimension represents each layer, the second dimension represents each entry along blade span.
rotorse.rc.layer_start_nd | intermediate |  | [[0. 0. 0. 0. 0. 0. 0. 0. 0. 0. 0. 0. 0. 0. 0. 0. 0. 0. 0. 0. 0. 0. 0. 0. 0. 0. 0. 0. 0. 0. ] [0.2777269 0.23581424 0.23983171 0.24774768 0.25983431 0.26917724 0.27612764 0.28041689 0.27998369 0.27628605 0.27026502 0.26239205 0.25297567 0.24215776 0.23080624 0.21921516 0.2075821 0.19616825 0.18480615 0.17407207 0.16448009 0.15556728 0.14732271 0.14139865 0.1367572 0.13450906 0.13446573 0.13360776 0.12075791 0.13885594] [0.2777269 0.23581424 0.23983171 0.24774768 0.25983431 0.26917724 0.27612764 0.28041689 0.27998369 0.27628605 0.27026502 0.26239205 0.25297567 0.24215776 0.23080624 0.21921516 0.2075821 0.19616825 0.18480615 0.17407207 0.16448009 0.15556728 0.14732271 0.14139865 0.1367572 0.13450906 0.13446573 0.13360776 0.12075791 0.13885594] [0. 0. 0. 0. 0. 0. 0. 0. 0. 0. 0. 0. 0. 0. 0. 0. 0. 0. 0. 0. 0. 0. 0. 0. 0. 0. 0. 0. 0. 0. ] [0. 0. 0. 0. 0. 0. 0. 0. 0. 0. 0. 0. 0. 0. 0. 0. 0. 0. 0. 0. 0. 0. 0. 0. 0. 0. 0. 0. 0. 0. ] [0.05536057 0.05612064 0.05762479 0.05796377 0.05849344 0.05816365 0.05692071 0.05712644 0.05832345 0.06020189 0.06269476 0.06579461 0.06948276 0.07376899 0.0786831 0.08433117 0.09099463 0.09832213 0.10634257 0.11503183 0.12429508 0.13420639 0.14488084 0.15632692 0.16880026 0.18074142 0.18850236 0.19378307 0.15591963 0.24930211] [0.05536057 0.05612064 0.05762479 0.05796377 0.05849344 0.05816365 0.05692071 0.05712644 0.05832345 0.06020189 0.06269476 0.06579461 0.06948276 0.07376899 0.0786831 0.08433117 0.09099463 0.09832213 0.10634257 0.11503183 0.12429508 0.13420639 0.14488084 0.15632692 0.16880026 0.18074142 0.18850236 0.19378307 0.15591963 0.24930211] [0.05536057 0.05612064 0.05762479 0.05796377 0.05849344 0.05816365 0.05692071 0.05712644 0.05832345 0.06020189 0.06269476 0.06579461 0.06948276 0.07376899 0.0786831 0.08433117 0.09099463 0.09832213 0.10634257 0.11503183 0.12429508 0.13420639 0.14488084 0.15632692 0.16880026 0.18074142 0.18850236 0.19378307 0.15591963 0.24930211] [0.73338457 0.73462441 0.73035165 0.71937633 0.69555604 0.67002545 0.65564457 0.64838656 0.64594157 0.64644073 0.64867365 0.65214678 0.65657057 0.6617093 0.66664608 0.67097862 0.67424888 0.67698131 0.67915333 0.68086928 0.68177015 0.68201788 0.68155818 0.67921154 0.67590858 0.67055975 0.66261146 0.64805739 0.61648583 0.59759578] [0.73338457 0.73462441 0.73035165 0.71937633 0.69555604 0.67002545 0.65564457 0.64838656 0.64594157 0.64644073 0.64867365 0.65214678 0.65657057 0.6617093 0.66664608 0.67097862 0.67424888 0.67698131 0.67915333 0.68086928 0.68177015 0.68201788 0.68155818 0.67921154 0.67590858 0.67055975 0.66261146 0.64805739 0.61648583 0.59759578] [0.46539681 0.46484979 0.46417646 0.46618152 0.46712626 0.46806943 0.46919617 0.46875795 0.46837193 0.46776104 0.4669108 0.46581237 0.46448338 0.4629392 0.4612031 0.4592326 0.45662248 0.45384037 0.45100626 0.44795369 0.44480571 0.44159386 0.4382354 0.43488497 0.43153564 0.4282244 0.42467825 0.41827925 0.40084218 0.48681726] [0.46539681 0.46484979 0.46417646 0.46618152 0.46712626 0.46806943 0.46919617 0.46875795 0.46837193 0.46776104 0.4669108 0.46581237 0.46448338 0.4629392 0.4612031 0.4592326 0.45662248 0.45384037 0.45100626 0.44795369 0.44480571 0.44159386 0.4382354 0.43488497 0.43153564 0.4282244 0.42467825 0.41827925 0.40084218 0.48681726] [0.46539681 0.46484979 0.46417646 0.46618152 0.46712626 0.46806943 0.46919617 0.46875795 0.46837193 0.46776104 0.4669108 0.46581237 0.46448338 0.4629392 0.4612031 0.4592326 0.45662248 0.45384037 0.45100626 0.44795369 0.44480571 0.44159386 0.4382354 0.43488497 0.43153564 0.4282244 0.42467825 0.41827925 0.40084218 0.48681726] [0.37772352 0.33711097 0.34362428 0.3515042 0.36294856 0.37010014 0.37328966 0.3762906 0.37616143 0.37376874 0.36988218 0.36490043 0.35904067 0.35239596 0.3458108 0.33965817 0.33444173 0.32982591 0.3255949 0.32220054 0.31994393 0.31838541 0.31752856 0.31863658 0.32077193 0.32503094 0.33204369 0.34587574 0.3769832 0.40210601] [0.37772352 0.33711097 0.34362428 0.3515042 0.36294856 0.37010014 0.37328966 0.3762906 0.37616143 0.37376874 0.36988218 0.36490043 0.35904067 0.35239596 0.3458108 0.33965817 0.33444173 0.32982591 0.3255949 0.32220054 0.31994393 0.31838541 0.31752856 0.31863658 0.32077193 0.32503094 0.33204369 0.34587574 0.3769832 0.40210601] [0.37772352 0.33711097 0.34362428 0.3515042 0.36294856 0.37010014 0.37328966 0.3762906 0.37616143 0.37376874 0.36988218 0.36490043 0.35904067 0.35239596 0.3458108 0.33965817 0.33444173 0.32982591 0.3255949 0.32220054 0.31994393 0.31838541 0.31752856 0.31863658 0.32077193 0.32503094 0.33204369 0.34587574 0.3769832 0.40210601] [0.53459752 0.53410651 0.53444738 0.53594325 0.53658724 0.53618902 0.53491372 0.53374584 0.53371579 0.53415191 0.53492871 0.5359933 0.53730665 0.5388568 0.5406576 0.54272881 0.54488727 0.54719674 0.54975293 0.55231239 0.55485856 0.55745028 0.560028 0.56248161 0.56488968 0.56729557 0.57004873 0.57583069 0.59287384 0.50676143] [0.53459752 0.53410651 0.53444738 0.53594325 0.53658724 0.53618902 0.53491372 0.53374584 0.53371579 0.53415191 0.53492871 0.5359933 0.53730665 0.5388568 0.5406576 0.54272881 0.54488727 0.54719674 0.54975293 0.55231239 0.55485856 0.55745028 0.560028 0.56248161 0.56488968 0.56729557 0.57004873 0.57583069 0.59287384 0.50676143] [0.53459752 0.53410651 0.53444738 0.53594325 0.53658724 0.53618902 0.53491372 0.53374584 0.53371579 0.53415191 0.53492871 0.5359933 0.53730665 0.5388568 0.5406576 0.54272881 0.54488727 0.54719674 0.54975293 0.55231239 0.55485856 0.55745028 0.560028 0.56248161 0.56488968 0.56729557 0.57004873 0.57583069 0.59287384 0.50676143] [0.94463943 0.94387936 0.94237521 0.94203623 0.94150656 0.94183635 0.94307929 0.94287356 0.94167655 0.93979811 0.93730524 0.93420539 0.93051724 0.92623101 0.9213169 0.91566883 0.90900537 0.90167787 0.89365743 0.88496817 0.87570492 0.86579361 0.85511916 0.84367308 0.83119974 0.81925858 0.81149764 0.80621693 0.84408037 0.75069789] [0.94463943 0.94387936 0.94237521 0.94203623 0.94150656 0.94183635 0.94307929 0.94287356 0.94167655 0.93979811 0.93730524 0.93420539 0.93051724 0.92623101 0.9213169 0.91566883 0.90900537 0.90167787 0.89365743 0.88496817 0.87570492 0.86579361 0.85511916 0.84367308 0.83119974 0.81925858 0.81149764 0.80621693 0.84408037 0.75069789] [0.83338119 0.83592115 0.83414422 0.82313286 0.79867029 0.77094835 0.75280659 0.74426027 0.74211931 0.74392342 0.74829081 0.75465516 0.76263557 0.77194749 0.78165064 0.79142163 0.80110851 0.81063897 0.81994208 0.82899775 0.837234 0.84483601 0.85176403 0.85644947 0.85992331 0.86108163 0.86018942 0.86032536 0.87271112 0.86084584] [0.83338119 0.83592115 0.83414422 0.82313286 0.79867029 0.77094835 0.75280659 0.74426027 0.74211931 0.74392342 0.74829081 0.75465516 0.76263557 0.77194749 0.78165064 0.79142163 0.80110851 0.81063897 0.81994208 0.82899775 0.837234 0.84483601 0.85176403 0.85644947 0.85992331 0.86108163 0.86018942 0.86032536 0.87271112 0.86084584] [0.83338119 0.83592115 0.83414422 0.82313286 0.79867029 0.77094835 0.75280659 0.74426027 0.74211931 0.74392342 0.74829081 0.75465516 0.76263557 0.77194749 0.78165064 0.79142163 0.80110851 0.81063897 0.81994208 0.82899775 0.837234 0.84483601 0.85176403 0.85644947 0.85992331 0.86108163 0.86018942 0.86032536 0.87271112 0.86084584] [0. 0. 0. 0. 0. 0. 0. 0. 0. 0. 0. 0. 0. 0. 0. 0. 0. 0. 0. 0. 0. 0. 0. 0. 0. 0. 0. 0. 0. 0. ] [0. 0. 0. 0. 0. 0. 0. 0. 0. 0. 0. 0. 0. 0. 0. 0. 0. 0. 0. 0. 0. 0. 0. 0. 0. 0. 0. 0. 0. 0. ] [0. 0. 0. 0. 0. 0. 0. 0. 0. 0. 0. 0. 0. 0. 0. 0. 0. 0. 0. 0. 0. 0. 0. 0. 0. 0. 0. 0. 0. 0. ] [0. 0. 0. 0. 0. 0. 0. 0. 0. 0. 0. 0. 0. 0. 0. 0. 0. 0. 0. 0. 0. 0. 0. 0. 0. 0. 0. 0. 0. 0. ] [0. 0. 0. 0. 0. 0. 0. 0. 0. 0. 0. 0. 0. 0. 0. 0. 0. 0. 0. 0. 0. 0. 0. 0. 0. 0. 0. 0. 0. 0. ] [0. 0. 0. 0. 0. 0. 0. 0. 0. 0. 0. 0. 0. 0. 0. 0. 0. 0. 0. 0. 0. 0. 0. 0. 0. 0. 0. 0. 0. 0. ]] | 2D array of the non-dimensional start point defined along the outer profile of a layer. The TE suction side is 0, the TE pressure side is 1. The first dimension represents each layer, the second dimension represents each entry along blade span.
rotorse.rc.layer_end_nd | intermediate |  | [[1. 1. 1. 1. 1. 1. 1. 1. 1. 1. 1. 1. 1. 1. 1. 1. 1. 1. 1. 1. 1. 1. 1. 1. 1. 1. 1. 1. 1. 1. ] [0.37772352 0.33711097 0.34362428 0.3515042 0.36294856 0.37010014 0.37328966 0.3762906 0.37616143 0.37376874 0.36988218 0.36490043 0.35904067 0.35239596 0.3458108 0.33965817 0.33444173 0.32982591 0.3255949 0.32220054 0.31994393 0.31838541 0.31752856 0.31863658 0.32077193 0.32503094 0.33204369 0.34587574 0.3769832 0.40210601] [0.37772352 0.33711097 0.34362428 0.3515042 0.36294856 0.37010014 0.37328966 0.3762906 0.37616143 0.37376874 0.36988218 0.36490043 0.35904067 0.35239596 0.3458108 0.33965817 0.33444173 0.32982591 0.3255949 0.32220054 0.31994393 0.31838541 0.31752856 0.31863658 0.32077193 0.32503094 0.33204369 0.34587574 0.3769832 0.40210601] [0.05536057 0.05612064 0.05762479 0.05796377 0.05849344 0.05816365 0.05692071 0.05712644 0.05832345 0.06020189 0.06269476 0.06579461 0.06948276 0.07376899 0.0786831 0.08433117 0.09099463 0.09832213 0.10634257 0.11503183 0.12429508 0.13420639 0.14488084 0.15632692 0.16880026 0.18074142 0.18850236 0.19378307 0.15591963 0.24930211] [0.05536057 0.05612064 0.05762479 0.05796377 0.05849344 0.05816365 0.05692071 0.05712644 0.05832345 0.06020189 0.06269476 0.06579461 0.06948276 0.07376899 0.0786831 0.08433117 0.09099463 0.09832213 0.10634257 0.11503183 0.12429508 0.13420639 0.14488084 0.15632692 0.16880026 0.18074142 0.18850236 0.19378307 0.15591963 0.24930211] [0.2777269 0.23581424 0.23983171 0.24774768 0.25983431 0.26917724 0.27612764 0.28041689 0.27998369 0.27628605 0.27026502 0.26239205 0.25297567 0.24215776 0.23080624 0.21921516 0.2075821 0.19616825 0.18480615 0.17407207 0.16448009 0.15556728 0.14732271 0.14139865 0.1367572 0.13450906 0.13446573 0.13360776 0.12075791 0.13885594] [0.2777269 0.23581424 0.23983171 0.24774768 0.25983431 0.26917724 0.27612764 0.28041689 0.27998369 0.27628605 0.27026502 0.26239205 0.25297567 0.24215776 0.23080624 0.21921516 0.2075821 0.19616825 0.18480615 0.17407207 0.16448009 0.15556728 0.14732271 0.14139865 0.1367572 0.13450906 0.13446573 0.13360776 0.12075791 0.13885594] [0.2777269 0.23581424 0.23983171 0.24774768 0.25983431 0.26917724 0.27612764 0.28041689 0.27998369 0.27628605 0.27026502 0.26239205 0.25297567 0.24215776 0.23080624 0.21921516 0.2075821 0.19616825 0.18480615 0.17407207 0.16448009 0.15556728 0.14732271 0.14139865 0.1367572 0.13450906 0.13446573 0.13360776 0.12075791 0.13885594] [0.83338119 0.83592115 0.83414422 0.82313286 0.79867029 0.77094835 0.75280659 0.74426027 0.74211931 0.74392342 0.74829081 0.75465516 0.76263557 0.77194749 0.78165064 0.79142163 0.80110851 0.81063897 0.81994208 0.82899775 0.837234 0.84483601 0.85176403 0.85644947 0.85992331 0.86108163 0.86018942 0.86032536 0.87271112 0.86084584] [0.83338119 0.83592115 0.83414422 0.82313286 0.79867029 0.77094835 0.75280659 0.74426027 0.74211931 0.74392342 0.74829081 0.75465516 0.76263557 0.77194749 0.78165064 0.79142163 0.80110851 0.81063897 0.81994208 0.82899775 0.837234 0.84483601 0.85176403 0.85644947 0.85992331 0.86108163 0.86018942 0.86032536 0.87271112 0.86084584] [0.53459752 0.53410651 0.53444738 0.53594325 0.53658724 0.53618902 0.53491372 0.53374584 0.53371579 0.53415191 0.53492871 0.5359933 0.53730665 0.5388568 0.5406576 0.54272881 0.54488727 0.54719674 0.54975293 0.55231239 0.55485856 0.55745028 0.560028 0.56248161 0.56488968 0.56729557 0.57004873 0.57583069 0.59287384 0.50676143] [0.53459752 0.53410651 0.53444738 0.53594325 0.53658724 0.53618902 0.53491372 0.53374584 0.53371579 0.53415191 0.53492871 0.5359933 0.53730665 0.5388568 0.5406576 0.54272881 0.54488727 0.54719674 0.54975293 0.55231239 0.55485856 0.55745028 0.560028 0.56248161 0.56488968 0.56729557 0.57004873 0.57583069 0.59287384 0.50676143] [0.53459752 0.53410651 0.53444738 0.53594325 0.53658724 0.53618902 0.53491372 0.53374584 0.53371579 0.53415191 0.53492871 0.5359933 0.53730665 0.5388568 0.5406576 0.54272881 0.54488727 0.54719674 0.54975293 0.55231239 0.55485856 0.55745028 0.560028 0.56248161 0.56488968 0.56729557 0.57004873 0.57583069 0.59287384 0.50676143] [0.46539681 0.46484979 0.46417646 0.46618152 0.46712626 0.46806943 0.46919617 0.46875795 0.46837193 0.46776104 0.4669108 0.46581237 0.46448338 0.4629392 0.4612031 0.4592326 0.45662248 0.45384037 0.45100626 0.44795369 0.44480571 0.44159386 0.4382354 0.43488497 0.43153564 0.4282244 0.42467825 0.41827925 0.40084218 0.48681726] [0.46539681 0.46484979 0.46417646 0.46618152 0.46712626 0.46806943 0.46919617 0.46875795 0.46837193 0.46776104 0.4669108 0.46581237 0.46448338 0.4629392 0.4612031 0.4592326 0.45662248 0.45384037 0.45100626 0.44795369 0.44480571 0.44159386 0.4382354 0.43488497 0.43153564 0.4282244 0.42467825 0.41827925 0.40084218 0.48681726] [0.46539681 0.46484979 0.46417646 0.46618152 0.46712626 0.46806943 0.46919617 0.46875795 0.46837193 0.46776104 0.4669108 0.46581237 0.46448338 0.4629392 0.4612031 0.4592326 0.45662248 0.45384037 0.45100626 0.44795369 0.44480571 0.44159386 0.4382354 0.43488497 0.43153564 0.4282244 0.42467825 0.41827925 0.40084218 0.48681726] [0.73338457 0.73462441 0.73035165 0.71937633 0.69555604 0.67002545 0.65564457 0.64838656 0.64594157 0.64644073 0.64867365 0.65214678 0.65657057 0.6617093 0.66664608 0.67097862 0.67424888 0.67698131 0.67915333 0.68086928 0.68177015 0.68201788 0.68155818 0.67921154 0.67590858 0.67055975 0.66261146 0.64805739 0.61648583 0.59759578] [0.73338457 0.73462441 0.73035165 0.71937633 0.69555604 0.67002545 0.65564457 0.64838656 0.64594157 0.64644073 0.64867365 0.65214678 0.65657057 0.6617093 0.66664608 0.67097862 0.67424888 0.67698131 0.67915333 0.68086928 0.68177015 0.68201788 0.68155818 0.67921154 0.67590858 0.67055975 0.66261146 0.64805739 0.61648583 0.59759578] [0.73338457 0.73462441 0.73035165 0.71937633 0.69555604 0.67002545 0.65564457 0.64838656 0.64594157 0.64644073 0.64867365 0.65214678 0.65657057 0.6617093 0.66664608 0.67097862 0.67424888 0.67698131 0.67915333 0.68086928 0.68177015 0.68201788 0.68155818 0.67921154 0.67590858 0.67055975 0.66261146 0.64805739 0.61648583 0.59759578] [1. 1. 1. 1. 1. 1. 1. 1. 1. 1. 1. 1. 1. 1. 1. 1. 1. 1. 1. 1. 1. 1. 1. 1. 1. 1. 1. 1. 1. 1. ] [1. 1. 1. 1. 1. 1. 1. 1. 1. 1. 1. 1. 1. 1. 1. 1. 1. 1. 1. 1. 1. 1. 1. 1. 1. 1. 1. 1. 1. 1. ] [0.94463943 0.94387936 0.94237521 0.94203623 0.94150656 0.94183635 0.94307929 0.94287356 0.94167655 0.93979811 0.93730524 0.93420539 0.93051724 0.92623101 0.9213169 0.91566883 0.90900537 0.90167787 0.89365743 0.88496817 0.87570492 0.86579361 0.85511916 0.84367308 0.83119974 0.81925858 0.81149764 0.80621693 0.84408037 0.75069789] [0.94463943 0.94387936 0.94237521 0.94203623 0.94150656 0.94183635 0.94307929 0.94287356 0.94167655 0.93979811 0.93730524 0.93420539 0.93051724 0.92623101 0.9213169 0.91566883 0.90900537 0.90167787 0.89365743 0.88496817 0.87570492 0.86579361 0.85511916 0.84367308 0.83119974 0.81925858 0.81149764 0.80621693 0.84408037 0.75069789] [0.94463943 0.94387936 0.94237521 0.94203623 0.94150656 0.94183635 0.94307929 0.94287356 0.94167655 0.93979811 0.93730524 0.93420539 0.93051724 0.92623101 0.9213169 0.91566883 0.90900537 0.90167787 0.89365743 0.88496817 0.87570492 0.86579361 0.85511916 0.84367308 0.83119974 0.81925858 0.81149764 0.80621693 0.84408037 0.75069789] [0. 0. 0. 0. 0. 0. 0. 0. 0. 0. 0. 0. 0. 0. 0. 0. 0. 0. 0. 0. 0. 0. 0. 0. 0. 0. 0. 0. 0. 0. ] [0. 0. 0. 0. 0. 0. 0. 0. 0. 0. 0. 0. 0. 0. 0. 0. 0. 0. 0. 0. 0. 0. 0. 0. 0. 0. 0. 0. 0. 0. ] [0. 0. 0. 0. 0. 0. 0. 0. 0. 0. 0. 0. 0. 0. 0. 0. 0. 0. 0. 0. 0. 0. 0. 0. 0. 0. 0. 0. 0. 0. ] [0. 0. 0. 0. 0. 0. 0. 0. 0. 0. 0. 0. 0. 0. 0. 0. 0. 0. 0. 0. 0. 0. 0. 0. 0. 0. 0. 0. 0. 0. ] [0. 0. 0. 0. 0. 0. 0. 0. 0. 0. 0. 0. 0. 0. 0. 0. 0. 0. 0. 0. 0. 0. 0. 0. 0. 0. 0. 0. 0. 0. ] [0. 0. 0. 0. 0. 0. 0. 0. 0. 0. 0. 0. 0. 0. 0. 0. 0. 0. 0. 0. 0. 0. 0. 0. 0. 0. 0. 0. 0. 0. ]] | 2D array of the non-dimensional end point defined along the outer profile of a layer. The TE suction side is 0, the TE pressure side is 1. The first dimension represents each layer, the second dimension represents each entry along blade span.
rotorse.rc.ply_t | intermediate | m | [1.00000000e+06 8.92307692e-04 8.92307692e-04 1.35361503e-03 1.00000000e+06 1.00000000e+06 1.00000000e+06 1.00000000e+06] | 1D array of the ply thicknesses of the materials. Non-composite materials are kept at 0.
rotorse.rc.fwf | intermediate |  | [0. 0.67545089 0.67545089 0.71658611 0. 0. 0. 0. ] | 1D array of the non-dimensional fiber weight fraction of the composite materials. Non-composite materials are kept at 0.
rotorse.rc.fvf | intermediate |  | [0. 0.47931034 0.47931034 0.52793103 0. 0. 0. 0. ] | 1D array of the non-dimensional fiber volume fraction of the composite materials. Non-composite materials are kept at 0.
rotorse.theta | output | deg | [12.00002806 11.99964012 11.99671431 12.02241256 11.56869232 10.03883227 8.07660901 6.58358989 5.66120692 5.01025747 4.44705706 3.93052688 3.44040905 2.9376999 2.39068424 1.80001497 1.18189054 0.55075127 -0.07688716 -0.68698541 -1.26280089 -1.79235906 -2.2624914 -2.64784245 -2.94293395 -3.12933781 -3.13573983 -2.8633274 -2.04604151 -0.03724226] | Twist angle at each section (positive decreases angle of attack)
rotorse.re.pitch_axis | intermediate |  | [0.5 0.49921528 0.46724851 0.42888978 0.39123354 0.36060024 0.34023987 0.33067488 0.33026033 0.33614333 0.34594055 0.35880539 0.37427874 0.39205323 0.41022441 0.42828156 0.44638275 0.46294479 0.47812594 0.49199194 0.50366296 0.51356609 0.52175147 0.52537289 0.52645925 0.52274747 0.51381158 0.49838912 0.47628659 0.446 ] | 1D array of the chordwise position of the pitch axis (0-LE, 1-TE), defined along blade span.
rotorse.re.coord_xy_interp | intermediate |  | [[[ 1.00000000e+00 1.39731976e-15] [ 9.99492456e-01 -2.24148318e-02] [ 9.97998443e-01 -4.47793323e-02] ... [ 9.98052103e-01 4.41573285e-02] [ 9.99507691e-01 2.21028728e-02] [ 1.00000000e+00 1.39558504e-15]] [[ 1.00000000e+00 -2.53396565e-03] [ 9.96694544e-01 -2.26041840e-02] [ 9.92465367e-01 -4.24660211e-02] ... [ 9.92755774e-01 4.33523794e-02] [ 9.96801166e-01 2.13180277e-02] [ 1.00000000e+00 1.10281436e-03]] [[ 1.00000000e+00 -1.06420943e-02] [ 9.87741844e-01 -2.26535965e-02] [ 9.74760752e-01 -3.37041803e-02] ... [ 9.75808694e-01 4.02924500e-02] [ 9.88140887e-01 1.87984712e-02] [ 1.00000000e+00 4.63157593e-03]] ... [[ 1.00000000e+00 -1.79185091e-03] [ 9.76011121e-01 1.39654568e-03] [ 9.51996482e-01 3.77757234e-03] ... [ 9.52368110e-01 9.40994855e-03] [ 9.76169035e-01 5.19004473e-03] [ 1.00000000e+00 1.11433314e-03]] [[ 1.00000000e+00 -1.56719102e-03] [ 9.76068357e-01 1.58693512e-03] [ 9.52110625e-01 3.94416210e-03] ... [ 9.52367938e-01 9.29952053e-03] [ 9.76168935e-01 5.13772548e-03] [ 1.00000000e+00 1.12634626e-03]] [[ 1.00000000e+00 -1.48778163e-03] [ 9.76089486e-01 1.65397044e-03] [ 9.52152763e-01 4.00264903e-03] ... [ 9.52367926e-01 9.26218520e-03] [ 9.76168928e-01 5.12079371e-03] [ 1.00000000e+00 1.13221903e-03]]] | 3D array of the non-dimensional x and y airfoil coordinates of the airfoils interpolated along span for n_span stations.
rotorse.re.precomp.web_start_nd | intermediate |  | [[0.28332611 0.31391949 0.32216949 0.33027625 0.33967785 0.34684772 0.35134475 0.35473203 0.35474508 0.35233414 0.34831296 0.34308513 0.3368865 0.32983717 0.32276091 0.31598891 0.31010055 0.30492406 0.30013941 0.29608413 0.2934374 0.29161177 0.29063282 0.29181943 0.29428853 0.29915771 0.3070008 0.24309091 0.25439609 0.27048098] [0.21666015 0.18282029 0.18446089 0.19787216 0.22424047 0.25170989 0.26925181 0.27812689 0.28022462 0.27849329 0.27430625 0.26819665 0.26050395 0.2515169 0.24216268 0.23272724 0.2232403 0.21378095 0.20439922 0.19535494 0.1872466 0.17971399 0.17278161 0.16805566 0.16449972 0.16324458 0.16417111 0.24660828 0.25701945 0.27053174] [0.21666015 0.21448769 0.0539398 0.06314865 0.09596768 0.12697378 0.14638852 0.15246441 0.14964345 0.14130252 0.12890265 0.1130107 0.09407756 0.07237112 0.27988403 0.27264433 0.2658431 0.25932977 0.25290688 0.24703714 0.24225697 0.23811207 0.23456718 0.2331075 0.23276773 0.23470696 0.2391283 0.24660828 0.25701945 0.27053174]] | 2D array of the non-dimensional start point defined along the outer profile of a web. The TE suction side is 0, the TE pressure side is 1. The first dimension represents each web, the second dimension represents each entry along blade span.
rotorse.re.precomp.web_end_nd | intermediate |  | [[0.78333651 0.75392311 0.75027592 0.73940661 0.71551935 0.68937816 0.67415836 0.66652459 0.66402261 0.66461861 0.66707964 0.67089435 0.67574815 0.6813898 0.68689814 0.69189826 0.69591052 0.6993444 0.70221465 0.70458527 0.70601818 0.70670405 0.70657961 0.70441939 0.70115379 0.69570229 0.68763094 0.75232999 0.74215271 0.72922081] [0.71667122 0.74891047 0.74616841 0.74139317 0.73042984 0.72048732 0.71342304 0.70934101 0.7098029 0.71329837 0.71897751 0.72640089 0.73526527 0.74539041 0.75585342 0.76627658 0.77661498 0.78661806 0.79619806 0.80541123 0.81376857 0.82145968 0.82842377 0.83315318 0.8366742 0.83788903 0.83687709 0.75725336 0.74577326 0.7292892 ] [0.71667122 0.71753558 0.89585513 0.90050984 0.87553407 0.854612 0.84166954 0.83817972 0.84253203 0.85194103 0.86525252 0.88201862 0.90190518 0.92474688 0.71828451 0.72679201 0.73473098 0.74220444 0.74911678 0.75550619 0.76096454 0.76566542 0.76953241 0.77118215 0.77158585 0.76963885 0.7650939 0.75725336 0.74577326 0.7292892 ]] | 2D array of the non-dimensional end point defined along the outer profile of a web. The TE suction side is 0, the TE pressure side is 1. The first dimension represents each web, the second dimension represents each entry along blade span.
rotorse.re.precomp.layer_thickness | intermediate | m | [[0.0005 0.0005 0.0005 0.0005 0.0005 0.0005 0.0005 0.0005 0.0005 0.0005 0.0005 0.0005 0.0005 0.0005 0.0005 0.0005 0.0005 0.0005 0.0005 0.0005 0.0005 0.0005 0.0005 0.0005 0.0005 0.0005 0.0005 0.0005 0.0005 0.0005 ] [0.07 0.07 0.07128586 0.07371 0.07691 0.07599034 0.07284 0.06964 0.0673469 0.06535609 0.06377241 0.06248966 0.06125839 0.06010437 0.05892448 0.05765552 0.05638655 0.05511759 0.05384862 0.05219747 0.05049172 0.04778828 0.04465724 0.04088897 0.03654414 0.03166023 0.02577517 0.01953317 0.0116084 0.003 ] [0.016 0.01467121 0.01129138 0.00674586 0.00250448 0.00092138 0.0008 0.0008 0.0008 0.0008 0.0008 0.0008 0.0008 0.0008 0.0008 0.0008 0.0008 0.0008 0.0008 0.0008 0.0008 0.0008 0.0008 0.0008 0.0008 0.0008 0.0008 0.0008 0.0008 0.0008 ] [0.07 0.03137483 0.02922517 0.02591759 0.02319345 0.02136138 0.02013517 0.01941103 0.01854379 0.01762885 0.01669805 0.01575552 0.01480931 0.01385759 0.01291414 0.0119992 0.01108862 0.01026103 0.00943345 0.00864609 0.00786448 0.00709575 0.00633253 0.00551862 0.00465885 0.00378782 0.00289586 0.00203382 0.00131282 0.00092 ] [0.016 0.01513466 0.01347655 0.0111331 0.00886414 0.00690897 0.00518207 0.00369241 0.00274414 0.00197632 0.00151253 0.00127345 0.00106931 0.00091759 0.00078655 0.00072678 0.00067115 0.00069414 0.00071713 0.00074816 0.00078034 0.00089943 0.00105575 0.00124828 0.00147356 0.00174552 0.00210414 0.00249655 0.00304828 0.00367 ] [0.016 0.01508241 0.01343931 0.01114345 0.00897793 0.0071531 0.00557793 0.00426759 0.00351931 0.00295839 0.00272 0.00272 0.00276598 0.00288092 0.00301862 0.00323471 0.00345586 0.0037731 0.00409034 0.00445989 0.0048369 0.00525575 0.00569253 0.00618483 0.00672736 0.00731494 0.00798621 0.00868812 0.00953451 0.01049 ] [0.07 0.01585862 0.01419483 0.01137069 0.00857759 0.00610724 0.00389345 0.00201069 0.00100897 0.00030092 0. 0. 0. 0. 0. 0. 0. 0. 0. 0. 0. 0. 0. 0. 0. 0. 0. 0. 0. 0. ] [0. 0.01457052 0.02520655 0.03932241 0.05404655 0.06381724 0.06956897 0.06991379 0.07 0.07 0.06914345 0.06765379 0.0663131 0.06519586 0.06372897 0.0610577 0.05828966 0.05368276 0.04907586 0.04432414 0.03955172 0.03535862 0.03141379 0.02741103 0.02335586 0.01965632 0.01661724 0.01381266 0.01211361 0.01 ] [0.07 0.07 0.07128586 0.07371 0.07691 0.07599034 0.07284 0.06964 0.0673469 0.06535609 0.06377241 0.06248966 0.06125839 0.06010437 0.05892448 0.05765552 0.05638655 0.05511759 0.05384862 0.05219747 0.05049172 0.04778828 0.04465724 0.04088897 0.03654414 0.03166023 0.02577517 0.01953317 0.0116084 0.003 ] [0.016 0.01467121 0.01129138 0.00674586 0.00250448 0.00092138 0.0008 0.0008 0.0008 0.0008 0.0008 0.0008 0.0008 0.0008 0.0008 0.0008 0.0008 0.0008 0.0008 0.0008 0.0008 0.0008 0.0008 0.0008 0.0008 0.0008 0.0008 0.0008 0.0008 0.0008 ] [0.07 0.01578086 0.01497069 0.01362931 0.01182241 0.00953586 0.00694552 0.0041731 0.00261793 0.00146851 0.00100908 0.00105966 0.00112862 0.00122517 0.00132069 0.00141264 0.00150138 0.00152897 0.00155655 0.00143126 0.00128414 0.00122391 0.00120092 0.00122138 0.00128115 0.00132966 0.00135724 0.00137232 0.00132843 0.00124 ] [0.016 0.01560948 0.0142469 0.01214759 0.01002345 0.00818621 0.00655862 0.00515172 0.00423793 0.00348851 0.00302989 0.00278621 0.00260506 0.0025177 0.00245517 0.00247816 0.00250345 0.00257241 0.00264138 0.00273046 0.00282241 0.00302379 0.00327207 0.00355897 0.0038808 0.00426701 0.00477276 0.00532386 0.00608875 0.00698 ] [0. 0.01164931 0.0157469 0.02135034 0.02785379 0.03221 0.03480172 0.03496034 0.03446897 0.03376092 0.03254529 0.03095448 0.02975908 0.02915678 0.02831862 0.02666805 0.0250308 0.0236469 0.02226299 0.02073425 0.01918483 0.01770299 0.01625011 0.01476586 0.01325322 0.01160218 0.00969414 0.00777768 0.00582157 0.005 ] [0.016 0.01560948 0.0142469 0.01214759 0.01002345 0.00819069 0.00656724 0.00515345 0.00423793 0.00348851 0.00302989 0.00278621 0.00260506 0.0025177 0.00245517 0.00247816 0.00250345 0.00257241 0.00264138 0.00273046 0.00282241 0.00302379 0.00327207 0.00355897 0.0038808 0.00426701 0.00477276 0.00532386 0.00608875 0.00698 ] [0.07 0.01451655 0.01227897 0.00917138 0.00658517 0.00455931 0.00297034 0.00192207 0.00190483 0.00223126 0.00304414 0.00421655 0.0054 0.0066 0.00778655 0.00892678 0.0100592 0.0110431 0.01202701 0.01277356 0.01348621 0.01389632 0.01417678 0.01410241 0.01370701 0.01291253 0.0113769 0.00952191 0.00616141 0.0017 ] [0. 0.01164931 0.0157469 0.02135034 0.02785379 0.03221 0.03480172 0.03496034 0.03446897 0.03376092 0.03254529 0.03095448 0.02975908 0.02915678 0.02831862 0.02666805 0.0250308 0.0236469 0.02226299 0.02073425 0.01918483 0.01770299 0.01625011 0.01476586 0.01325322 0.01160218 0.00969414 0.00777768 0.00582157 0.005 ] [0.016 0.01560948 0.0142469 0.01214759 0.01002345 0.00819069 0.00656724 0.00515345 0.00423793 0.00348851 0.00302989 0.00278621 0.00260506 0.0025177 0.00245517 0.00247816 0.00250345 0.00257241 0.00264138 0.00273046 0.00282241 0.00302379 0.00327207 0.00355897 0.0038808 0.00426701 0.00477276 0.00532386 0.00608875 0.00698 ] [0.07 0.01451655 0.01227897 0.00917138 0.00658517 0.00455931 0.00297034 0.00192207 0.00190483 0.00223126 0.00304414 0.00421655 0.0054 0.0066 0.00778655 0.00892678 0.0100592 0.0110431 0.01202701 0.01277356 0.01348621 0.01389632 0.01417678 0.01410241 0.01370701 0.01291253 0.0113769 0.00952191 0.00616141 0.0017 ] [0. 0.01164931 0.0157469 0.02135034 0.02785379 0.03221 0.03480172 0.03496034 0.03446897 0.03376092 0.03254529 0.03095448 0.02975908 0.02915678 0.02831862 0.02666805 0.0250308 0.0236469 0.02226299 0.02073425 0.01918483 0.01770299 0.01625011 0.01476586 0.01325322 0.01160218 0.00969414 0.00777768 0.00582157 0.005 ] [0.07 0.03137483 0.02922517 0.02591759 0.02319345 0.02136138 0.02013517 0.01941103 0.01854379 0.01762885 0.01669805 0.01575552 0.01480931 0.01385759 0.01291414 0.0119992 0.01108862 0.01026103 0.00943345 0.00864609 0.00786448 0.00709575 0.00633253 0.00551862 0.00465885 0.00378782 0.00289586 0.00203382 0.00131282 0.00092 ] [0.016 0.01513466 0.01347655 0.0111331 0.00886414 0.00690897 0.00518207 0.00369241 0.00274414 0.00197632 0.00151253 0.00127345 0.00106931 0.00091759 0.00078655 0.00072678 0.00067115 0.00069414 0.00071713 0.00074816 0.00078034 0.00089943 0.00105575 0.00124828 0.00147356 0.00174552 0.00210414 0.00249655 0.00304828 0.00367 ] [0.016 0.01508241 0.01343931 0.01114345 0.00897793 0.0071531 0.00557793 0.00426759 0.00351931 0.00295839 0.00272 0.00272 0.00276598 0.00288092 0.00301862 0.00323471 0.00345586 0.0037731 0.00409034 0.00445989 0.0048369 0.00525575 0.00569253 0.00618483 0.00672736 0.00731494 0.00798621 0.00868812 0.00953451 0.01049 ] [0.07 0.01585862 0.01419483 0.01137069 0.00857759 0.00610724 0.00389345 0.00201069 0.00100897 0.00030092 0. 0. 0. 0. 0. 0. 0. 0. 0. 0. 0. 0. 0. 0. 0. 0. 0. 0. 0. 0. ] [0. 0.01457052 0.02520655 0.03932241 0.05404655 0.06381724 0.06956897 0.06991379 0.07 0.07 0.06914345 0.06765379 0.0663131 0.06519586 0.06372897 0.0610577 0.05828966 0.05368276 0.04907586 0.04432414 0.03955172 0.03535862 0.03141379 0.02741103 0.02335586 0.01965632 0.01661724 0.01381266 0.01211361 0.01 ] [0. 0.00359276 0.00519414 0.0052831 0.00561414 0.00616034 0.00683207 0.00754241 0.00816483 0.00875793 0.0091131 0.00929241 0.00937793 0.00932276 0.00925414 0.0091392 0.00902172 0.00885621 0.00869069 0.00843264 0.00816138 0.00787724 0.00758759 0.0072569 0.00688908 0.00643437 0.00581828 0. 0. 0. ] [0. 0.04286948 0.06107448 0.0599331 0.05646414 0.05513345 0.05450724 0.05209345 0.04894517 0.04555207 0.04223034 0.03896138 0.03569241 0.03242345 0.02906966 0.02542368 0.02183195 0.01927103 0.01671011 0.01539632 0.01426069 0.01299632 0.01167678 0.01006034 0.00817529 0.00663782 0.00574586 0. 0. 0. ] [0. 0.00359276 0.00519414 0.0052831 0.00561414 0.00616034 0.00683207 0.00754241 0.00816483 0.00875793 0.0091131 0.00929241 0.00937793 0.00932276 0.00925414 0.0091392 0.00902172 0.00885621 0.00869069 0.00843264 0.00816138 0.00787724 0.00758759 0.0072569 0.00688908 0.00643437 0.00581828 0. 0. 0. ] [0. 0.04286948 0.06107448 0.0599331 0.05646414 0.05513345 0.05450724 0.05209345 0.04894517 0.04555207 0.04223034 0.03896138 0.03569241 0.03242345 0.02906966 0.02542368 0.02183195 0.01927103 0.01671011 0.01539632 0.01426069 0.01299632 0.01167678 0.01006034 0.00817529 0.00663782 0.00574586 0. 0. 0. ] [0. 0. 0.006 0.006 0.006 0.006 0.006 0.006 0.006 0.006 0.006 0.006 0.006 0.006 0. 0. 0. 0. 0. 0. 0. 0. 0. 0. 0. 0. 0. 0. 0. 0. ] [0. 0. 0.015 0.015 0.015 0.01499552 0.01499 0.01499 0.01345207 0.01140149 0.00953333 0.0078 0.0061954 0.00478391 0. 0. 0. 0. 0. 0. 0. 0. 0. 0. 0. 0. 0. 0. 0. 0. ]] | 2D array of the thickness of the layers of the blade structure. The first dimension represents each layer, the second dimension represents each entry along blade span.
rotorse.re.precomp.layer_start_nd | intermediate |  | [[0. 0. 0. 0. 0. 0. 0. 0. 0. 0. 0. 0. 0. 0. 0. 0. 0. 0. 0. 0. 0. 0. 0. 0. 0. 0. 0. 0. 0. 0. ] [0.2777269 0.23581424 0.23983171 0.24774768 0.25983431 0.26917724 0.27612764 0.28041689 0.27998369 0.27628605 0.27026502 0.26239205 0.25297567 0.24215776 0.23080624 0.21921516 0.2075821 0.19616825 0.18480615 0.17407207 0.16448009 0.15556728 0.14732271 0.14139865 0.1367572 0.13450906 0.13446573 0.13360776 0.12075791 0.13885594] [0.2777269 0.23581424 0.23983171 0.24774768 0.25983431 0.26917724 0.27612764 0.28041689 0.27998369 0.27628605 0.27026502 0.26239205 0.25297567 0.24215776 0.23080624 0.21921516 0.2075821 0.19616825 0.18480615 0.17407207 0.16448009 0.15556728 0.14732271 0.14139865 0.1367572 0.13450906 0.13446573 0.13360776 0.12075791 0.13885594] [0. 0. 0. 0. 0. 0. 0. 0. 0. 0. 0. 0. 0. 0. 0. 0. 0. 0. 0. 0. 0. 0. 0. 0. 0. 0. 0. 0. 0. 0. ] [0. 0. 0. 0. 0. 0. 0. 0. 0. 0. 0. 0. 0. 0. 0. 0. 0. 0. 0. 0. 0. 0. 0. 0. 0. 0. 0. 0. 0. 0. ] [0.05536057 0.05612064 0.05762479 0.05796377 0.05849344 0.05816365 0.05692071 0.05712644 0.05832345 0.06020189 0.06269476 0.06579461 0.06948276 0.07376899 0.0786831 0.08433117 0.09099463 0.09832213 0.10634257 0.11503183 0.12429508 0.13420639 0.14488084 0.15632692 0.16880026 0.18074142 0.18850236 0.19378307 0.15591963 0.24930211] [0.05536057 0.05612064 0.05762479 0.05796377 0.05849344 0.05816365 0.05692071 0.05712644 0.05832345 0.06020189 0.06269476 0.06579461 0.06948276 0.07376899 0.0786831 0.08433117 0.09099463 0.09832213 0.10634257 0.11503183 0.12429508 0.13420639 0.14488084 0.15632692 0.16880026 0.18074142 0.18850236 0.19378307 0.15591963 0.24930211] [0.05536057 0.05612064 0.05762479 0.05796377 0.05849344 0.05816365 0.05692071 0.05712644 0.05832345 0.06020189 0.06269476 0.06579461 0.06948276 0.07376899 0.0786831 0.08433117 0.09099463 0.09832213 0.10634257 0.11503183 0.12429508 0.13420639 0.14488084 0.15632692 0.16880026 0.18074142 0.18850236 0.19378307 0.15591963 0.24930211] [0.73338457 0.73462441 0.73035165 0.71937633 0.69555604 0.67002545 0.65564457 0.64838656 0.64594157 0.64644073 0.64867365 0.65214678 0.65657057 0.6617093 0.66664608 0.67097862 0.67424888 0.67698131 0.67915333 0.68086928 0.68177015 0.68201788 0.68155818 0.67921154 0.67590858 0.67055975 0.66261146 0.64805739 0.61648583 0.59759578] [0.73338457 0.73462441 0.73035165 0.71937633 0.69555604 0.67002545 0.65564457 0.64838656 0.64594157 0.64644073 0.64867365 0.65214678 0.65657057 0.6617093 0.66664608 0.67097862 0.67424888 0.67698131 0.67915333 0.68086928 0.68177015 0.68201788 0.68155818 0.67921154 0.67590858 0.67055975 0.66261146 0.64805739 0.61648583 0.59759578] [0.46539681 0.46484979 0.46417646 0.46618152 0.46712626 0.46806943 0.46919617 0.46875795 0.46837193 0.46776104 0.4669108 0.46581237 0.46448338 0.4629392 0.4612031 0.4592326 0.45662248 0.45384037 0.45100626 0.44795369 0.44480571 0.44159386 0.4382354 0.43488497 0.43153564 0.4282244 0.42467825 0.41827925 0.40084218 0.48681726] [0.46539681 0.46484979 0.46417646 0.46618152 0.46712626 0.46806943 0.46919617 0.46875795 0.46837193 0.46776104 0.4669108 0.46581237 0.46448338 0.4629392 0.4612031 0.4592326 0.45662248 0.45384037 0.45100626 0.44795369 0.44480571 0.44159386 0.4382354 0.43488497 0.43153564 0.4282244 0.42467825 0.41827925 0.40084218 0.48681726] [0.46539681 0.46484979 0.46417646 0.46618152 0.46712626 0.46806943 0.46919617 0.46875795 0.46837193 0.46776104 0.4669108 0.46581237 0.46448338 0.4629392 0.4612031 0.4592326 0.45662248 0.45384037 0.45100626 0.44795369 0.44480571 0.44159386 0.4382354 0.43488497 0.43153564 0.4282244 0.42467825 0.41827925 0.40084218 0.48681726] [0.37772352 0.33711097 0.34362428 0.3515042 0.36294856 0.37010014 0.37328966 0.3762906 0.37616143 0.37376874 0.36988218 0.36490043 0.35904067 0.35239596 0.3458108 0.33965817 0.33444173 0.32982591 0.3255949 0.32220054 0.31994393 0.31838541 0.31752856 0.31863658 0.32077193 0.32503094 0.33204369 0.34587574 0.3769832 0.40210601] [0.37772352 0.33711097 0.34362428 0.3515042 0.36294856 0.37010014 0.37328966 0.3762906 0.37616143 0.37376874 0.36988218 0.36490043 0.35904067 0.35239596 0.3458108 0.33965817 0.33444173 0.32982591 0.3255949 0.32220054 0.31994393 0.31838541 0.31752856 0.31863658 0.32077193 0.32503094 0.33204369 0.34587574 0.3769832 0.40210601] [0.37772352 0.33711097 0.34362428 0.3515042 0.36294856 0.37010014 0.37328966 0.3762906 0.37616143 0.37376874 0.36988218 0.36490043 0.35904067 0.35239596 0.3458108 0.33965817 0.33444173 0.32982591 0.3255949 0.32220054 0.31994393 0.31838541 0.31752856 0.31863658 0.32077193 0.32503094 0.33204369 0.34587574 0.3769832 0.40210601] [0.53459752 0.53410651 0.53444738 0.53594325 0.53658724 0.53618902 0.53491372 0.53374584 0.53371579 0.53415191 0.53492871 0.5359933 0.53730665 0.5388568 0.5406576 0.54272881 0.54488727 0.54719674 0.54975293 0.55231239 0.55485856 0.55745028 0.560028 0.56248161 0.56488968 0.56729557 0.57004873 0.57583069 0.59287384 0.50676143] [0.53459752 0.53410651 0.53444738 0.53594325 0.53658724 0.53618902 0.53491372 0.53374584 0.53371579 0.53415191 0.53492871 0.5359933 0.53730665 0.5388568 0.5406576 0.54272881 0.54488727 0.54719674 0.54975293 0.55231239 0.55485856 0.55745028 0.560028 0.56248161 0.56488968 0.56729557 0.57004873 0.57583069 0.59287384 0.50676143] [0.53459752 0.53410651 0.53444738 0.53594325 0.53658724 0.53618902 0.53491372 0.53374584 0.53371579 0.53415191 0.53492871 0.5359933 0.53730665 0.5388568 0.5406576 0.54272881 0.54488727 0.54719674 0.54975293 0.55231239 0.55485856 0.55745028 0.560028 0.56248161 0.56488968 0.56729557 0.57004873 0.57583069 0.59287384 0.50676143] [0.94463943 0.94387936 0.94237521 0.94203623 0.94150656 0.94183635 0.94307929 0.94287356 0.94167655 0.93979811 0.93730524 0.93420539 0.93051724 0.92623101 0.9213169 0.91566883 0.90900537 0.90167787 0.89365743 0.88496817 0.87570492 0.86579361 0.85511916 0.84367308 0.83119974 0.81925858 0.81149764 0.80621693 0.84408037 0.75069789] [0.94463943 0.94387936 0.94237521 0.94203623 0.94150656 0.94183635 0.94307929 0.94287356 0.94167655 0.93979811 0.93730524 0.93420539 0.93051724 0.92623101 0.9213169 0.91566883 0.90900537 0.90167787 0.89365743 0.88496817 0.87570492 0.86579361 0.85511916 0.84367308 0.83119974 0.81925858 0.81149764 0.80621693 0.84408037 0.75069789] [0.83338119 0.83592115 0.83414422 0.82313286 0.79867029 0.77094835 0.75280659 0.74426027 0.74211931 0.74392342 0.74829081 0.75465516 0.76263557 0.77194749 0.78165064 0.79142163 0.80110851 0.81063897 0.81994208 0.82899775 0.837234 0.84483601 0.85176403 0.85644947 0.85992331 0.86108163 0.86018942 0.86032536 0.87271112 0.86084584] [0.83338119 0.83592115 0.83414422 0.82313286 0.79867029 0.77094835 0.75280659 0.74426027 0.74211931 0.74392342 0.74829081 0.75465516 0.76263557 0.77194749 0.78165064 0.79142163 0.80110851 0.81063897 0.81994208 0.82899775 0.837234 0.84483601 0.85176403 0.85644947 0.85992331 0.86108163 0.86018942 0.86032536 0.87271112 0.86084584] [0.83338119 0.83592115 0.83414422 0.82313286 0.79867029 0.77094835 0.75280659 0.74426027 0.74211931 0.74392342 0.74829081 0.75465516 0.76263557 0.77194749 0.78165064 0.79142163 0.80110851 0.81063897 0.81994208 0.82899775 0.837234 0.84483601 0.85176403 0.85644947 0.85992331 0.86108163 0.86018942 0.86032536 0.87271112 0.86084584] [0. 0. 0. 0. 0. 0. 0. 0. 0. 0. 0. 0. 0. 0. 0. 0. 0. 0. 0. 0. 0. 0. 0. 0. 0. 0. 0. 0. 0. 0. ] [0. 0. 0. 0. 0. 0. 0. 0. 0. 0. 0. 0. 0. 0. 0. 0. 0. 0. 0. 0. 0. 0. 0. 0. 0. 0. 0. 0. 0. 0. ] [0. 0. 0. 0. 0. 0. 0. 0. 0. 0. 0. 0. 0. 0. 0. 0. 0. 0. 0. 0. 0. 0. 0. 0. 0. 0. 0. 0. 0. 0. ] [0. 0. 0. 0. 0. 0. 0. 0. 0. 0. 0. 0. 0. 0. 0. 0. 0. 0. 0. 0. 0. 0. 0. 0. 0. 0. 0. 0. 0. 0. ] [0. 0. 0. 0. 0. 0. 0. 0. 0. 0. 0. 0. 0. 0. 0. 0. 0. 0. 0. 0. 0. 0. 0. 0. 0. 0. 0. 0. 0. 0. ] [0. 0. 0. 0. 0. 0. 0. 0. 0. 0. 0. 0. 0. 0. 0. 0. 0. 0. 0. 0. 0. 0. 0. 0. 0. 0. 0. 0. 0. 0. ]] | 2D array of the non-dimensional start point defined along the outer profile of a layer. The TE suction side is 0, the TE pressure side is 1. The first dimension represents each layer, the second dimension represents each entry along blade span.
rotorse.re.precomp.layer_end_nd | intermediate |  | [[1. 1. 1. 1. 1. 1. 1. 1. 1. 1. 1. 1. 1. 1. 1. 1. 1. 1. 1. 1. 1. 1. 1. 1. 1. 1. 1. 1. 1. 1. ] [0.37772352 0.33711097 0.34362428 0.3515042 0.36294856 0.37010014 0.37328966 0.3762906 0.37616143 0.37376874 0.36988218 0.36490043 0.35904067 0.35239596 0.3458108 0.33965817 0.33444173 0.32982591 0.3255949 0.32220054 0.31994393 0.31838541 0.31752856 0.31863658 0.32077193 0.32503094 0.33204369 0.34587574 0.3769832 0.40210601] [0.37772352 0.33711097 0.34362428 0.3515042 0.36294856 0.37010014 0.37328966 0.3762906 0.37616143 0.37376874 0.36988218 0.36490043 0.35904067 0.35239596 0.3458108 0.33965817 0.33444173 0.32982591 0.3255949 0.32220054 0.31994393 0.31838541 0.31752856 0.31863658 0.32077193 0.32503094 0.33204369 0.34587574 0.3769832 0.40210601] [0.05536057 0.05612064 0.05762479 0.05796377 0.05849344 0.05816365 0.05692071 0.05712644 0.05832345 0.06020189 0.06269476 0.06579461 0.06948276 0.07376899 0.0786831 0.08433117 0.09099463 0.09832213 0.10634257 0.11503183 0.12429508 0.13420639 0.14488084 0.15632692 0.16880026 0.18074142 0.18850236 0.19378307 0.15591963 0.24930211] [0.05536057 0.05612064 0.05762479 0.05796377 0.05849344 0.05816365 0.05692071 0.05712644 0.05832345 0.06020189 0.06269476 0.06579461 0.06948276 0.07376899 0.0786831 0.08433117 0.09099463 0.09832213 0.10634257 0.11503183 0.12429508 0.13420639 0.14488084 0.15632692 0.16880026 0.18074142 0.18850236 0.19378307 0.15591963 0.24930211] [0.2777269 0.23581424 0.23983171 0.24774768 0.25983431 0.26917724 0.27612764 0.28041689 0.27998369 0.27628605 0.27026502 0.26239205 0.25297567 0.24215776 0.23080624 0.21921516 0.2075821 0.19616825 0.18480615 0.17407207 0.16448009 0.15556728 0.14732271 0.14139865 0.1367572 0.13450906 0.13446573 0.13360776 0.12075791 0.13885594] [0.2777269 0.23581424 0.23983171 0.24774768 0.25983431 0.26917724 0.27612764 0.28041689 0.27998369 0.27628605 0.27026502 0.26239205 0.25297567 0.24215776 0.23080624 0.21921516 0.2075821 0.19616825 0.18480615 0.17407207 0.16448009 0.15556728 0.14732271 0.14139865 0.1367572 0.13450906 0.13446573 0.13360776 0.12075791 0.13885594] [0.2777269 0.23581424 0.23983171 0.24774768 0.25983431 0.26917724 0.27612764 0.28041689 0.27998369 0.27628605 0.27026502 0.26239205 0.25297567 0.24215776 0.23080624 0.21921516 0.2075821 0.19616825 0.18480615 0.17407207 0.16448009 0.15556728 0.14732271 0.14139865 0.1367572 0.13450906 0.13446573 0.13360776 0.12075791 0.13885594] [0.83338119 0.83592115 0.83414422 0.82313286 0.79867029 0.77094835 0.75280659 0.74426027 0.74211931 0.74392342 0.74829081 0.75465516 0.76263557 0.77194749 0.78165064 0.79142163 0.80110851 0.81063897 0.81994208 0.82899775 0.837234 0.84483601 0.85176403 0.85644947 0.85992331 0.86108163 0.86018942 0.86032536 0.87271112 0.86084584] [0.83338119 0.83592115 0.83414422 0.82313286 0.79867029 0.77094835 0.75280659 0.74426027 0.74211931 0.74392342 0.74829081 0.75465516 0.76263557 0.77194749 0.78165064 0.79142163 0.80110851 0.81063897 0.81994208 0.82899775 0.837234 0.84483601 0.85176403 0.85644947 0.85992331 0.86108163 0.86018942 0.86032536 0.87271112 0.86084584] [0.53459752 0.53410651 0.53444738 0.53594325 0.53658724 0.53618902 0.53491372 0.53374584 0.53371579 0.53415191 0.53492871 0.5359933 0.53730665 0.5388568 0.5406576 0.54272881 0.54488727 0.54719674 0.54975293 0.55231239 0.55485856 0.55745028 0.560028 0.56248161 0.56488968 0.56729557 0.57004873 0.57583069 0.59287384 0.50676143] [0.53459752 0.53410651 0.53444738 0.53594325 0.53658724 0.53618902 0.53491372 0.53374584 0.53371579 0.53415191 0.53492871 0.5359933 0.53730665 0.5388568 0.5406576 0.54272881 0.54488727 0.54719674 0.54975293 0.55231239 0.55485856 0.55745028 0.560028 0.56248161 0.56488968 0.56729557 0.57004873 0.57583069 0.59287384 0.50676143] [0.53459752 0.53410651 0.53444738 0.53594325 0.53658724 0.53618902 0.53491372 0.53374584 0.53371579 0.53415191 0.53492871 0.5359933 0.53730665 0.5388568 0.5406576 0.54272881 0.54488727 0.54719674 0.54975293 0.55231239 0.55485856 0.55745028 0.560028 0.56248161 0.56488968 0.56729557 0.57004873 0.57583069 0.59287384 0.50676143] [0.46539681 0.46484979 0.46417646 0.46618152 0.46712626 0.46806943 0.46919617 0.46875795 0.46837193 0.46776104 0.4669108 0.46581237 0.46448338 0.4629392 0.4612031 0.4592326 0.45662248 0.45384037 0.45100626 0.44795369 0.44480571 0.44159386 0.4382354 0.43488497 0.43153564 0.4282244 0.42467825 0.41827925 0.40084218 0.48681726] [0.46539681 0.46484979 0.46417646 0.46618152 0.46712626 0.46806943 0.46919617 0.46875795 0.46837193 0.46776104 0.4669108 0.46581237 0.46448338 0.4629392 0.4612031 0.4592326 0.45662248 0.45384037 0.45100626 0.44795369 0.44480571 0.44159386 0.4382354 0.43488497 0.43153564 0.4282244 0.42467825 0.41827925 0.40084218 0.48681726] [0.46539681 0.46484979 0.46417646 0.46618152 0.46712626 0.46806943 0.46919617 0.46875795 0.46837193 0.46776104 0.4669108 0.46581237 0.46448338 0.4629392 0.4612031 0.4592326 0.45662248 0.45384037 0.45100626 0.44795369 0.44480571 0.44159386 0.4382354 0.43488497 0.43153564 0.4282244 0.42467825 0.41827925 0.40084218 0.48681726] [0.73338457 0.73462441 0.73035165 0.71937633 0.69555604 0.67002545 0.65564457 0.64838656 0.64594157 0.64644073 0.64867365 0.65214678 0.65657057 0.6617093 0.66664608 0.67097862 0.67424888 0.67698131 0.67915333 0.68086928 0.68177015 0.68201788 0.68155818 0.67921154 0.67590858 0.67055975 0.66261146 0.64805739 0.61648583 0.59759578] [0.73338457 0.73462441 0.73035165 0.71937633 0.69555604 0.67002545 0.65564457 0.64838656 0.64594157 0.64644073 0.64867365 0.65214678 0.65657057 0.6617093 0.66664608 0.67097862 0.67424888 0.67698131 0.67915333 0.68086928 0.68177015 0.68201788 0.68155818 0.67921154 0.67590858 0.67055975 0.66261146 0.64805739 0.61648583 0.59759578] [0.73338457 0.73462441 0.73035165 0.71937633 0.69555604 0.67002545 0.65564457 0.64838656 0.64594157 0.64644073 0.64867365 0.65214678 0.65657057 0.6617093 0.66664608 0.67097862 0.67424888 0.67698131 0.67915333 0.68086928 0.68177015 0.68201788 0.68155818 0.67921154 0.67590858 0.67055975 0.66261146 0.64805739 0.61648583 0.59759578] [1. 1. 1. 1. 1. 1. 1. 1. 1. 1. 1. 1. 1. 1. 1. 1. 1. 1. 1. 1. 1. 1. 1. 1. 1. 1. 1. 1. 1. 1. ] [1. 1. 1. 1. 1. 1. 1. 1. 1. 1. 1. 1. 1. 1. 1. 1. 1. 1. 1. 1. 1. 1. 1. 1. 1. 1. 1. 1. 1. 1. ] [0.94463943 0.94387936 0.94237521 0.94203623 0.94150656 0.94183635 0.94307929 0.94287356 0.94167655 0.93979811 0.93730524 0.93420539 0.93051724 0.92623101 0.9213169 0.91566883 0.90900537 0.90167787 0.89365743 0.88496817 0.87570492 0.86579361 0.85511916 0.84367308 0.83119974 0.81925858 0.81149764 0.80621693 0.84408037 0.75069789] [0.94463943 0.94387936 0.94237521 0.94203623 0.94150656 0.94183635 0.94307929 0.94287356 0.94167655 0.93979811 0.93730524 0.93420539 0.93051724 0.92623101 0.9213169 0.91566883 0.90900537 0.90167787 0.89365743 0.88496817 0.87570492 0.86579361 0.85511916 0.84367308 0.83119974 0.81925858 0.81149764 0.80621693 0.84408037 0.75069789] [0.94463943 0.94387936 0.94237521 0.94203623 0.94150656 0.94183635 0.94307929 0.94287356 0.94167655 0.93979811 0.93730524 0.93420539 0.93051724 0.92623101 0.9213169 0.91566883 0.90900537 0.90167787 0.89365743 0.88496817 0.87570492 0.86579361 0.85511916 0.84367308 0.83119974 0.81925858 0.81149764 0.80621693 0.84408037 0.75069789] [0. 0. 0. 0. 0. 0. 0. 0. 0. 0. 0. 0. 0. 0. 0. 0. 0. 0. 0. 0. 0. 0. 0. 0. 0. 0. 0. 0. 0. 0. ] [0. 0. 0. 0. 0. 0. 0. 0. 0. 0. 0. 0. 0. 0. 0. 0. 0. 0. 0. 0. 0. 0. 0. 0. 0. 0. 0. 0. 0. 0. ] [0. 0. 0. 0. 0. 0. 0. 0. 0. 0. 0. 0. 0. 0. 0. 0. 0. 0. 0. 0. 0. 0. 0. 0. 0. 0. 0. 0. 0. 0. ] [0. 0. 0. 0. 0. 0. 0. 0. 0. 0. 0. 0. 0. 0. 0. 0. 0. 0. 0. 0. 0. 0. 0. 0. 0. 0. 0. 0. 0. 0. ] [0. 0. 0. 0. 0. 0. 0. 0. 0. 0. 0. 0. 0. 0. 0. 0. 0. 0. 0. 0. 0. 0. 0. 0. 0. 0. 0. 0. 0. 0. ] [0. 0. 0. 0. 0. 0. 0. 0. 0. 0. 0. 0. 0. 0. 0. 0. 0. 0. 0. 0. 0. 0. 0. 0. 0. 0. 0. 0. 0. 0. ]] | 2D array of the non-dimensional end point defined along the outer profile of a layer. The TE suction side is 0, the TE pressure side is 1. The first dimension represents each layer, the second dimension represents each entry along blade span.
rotorse.rp.aep.CDF_V | intermediate | m/s | [0.11808862 0.12399341 0.13001086 0.1361381 0.14237222 0.14871028 0.15514929 0.16168626 0.16831814 0.17504187 0.18185438 0.18875254 0.19573325 0.20279335 0.20992969 0.2171391 0.2244184 0.23176442 0.23917395 0.24664382 0.25417082 0.26175176 0.26938347 0.27706275 0.28478643 0.29255136 0.30035439 0.30819237 0.31606219 0.32396076 0.33188499 0.33983182 0.34779823 0.3557812 0.36377777 0.37178497 0.3797999 0.38781967 0.39584142 0.40386235 0.41187968 0.41989067 0.42789262 0.43588289 0.44385885 0.45181794 0.45975763 0.46767545 0.47556897 0.48343582 0.49127365 0.49908019 0.5068532 0.51459052 0.52229001 0.52994961 0.53756728 0.54514108 0.55266909 0.56014946 0.56758039 0.57496013 0.58228701 0.58955939 0.59677569 0.60393441 0.61103408 0.6180733 0.62505072 0.63196505 0.63881507 0.64559959 0.65231749 0.65896771 0.66554924 0.67206112 0.67850246 0.6848724 0.69117017 0.69739501 0.70354624 0.70962323 0.7156254 0.72155221 0.72740319 0.7331779 0.73887596 0.74449704 0.75004084 0.75550712 0.76089569 0.7662064 0.77143914 0.77659385 0.78167049 0.78666909 0.79158972 0.79643245 0.80119744 0.80588485 0.81049489 0.8150278 0.81948387 0.82386341 0.82816675 0.83239427 0.83654638 0.84062352 0.84462613 0.84855472 0.85240979 0.85619189 0.85990157 0.86353944 0.86710609 0.87060216 0.87402829 0.87738516 0.88067345 0.88389386 0.88704713 0.89013397 0.89315515 0.89611142 0.89900357 0.90183237 0.90459863 0.90730316 0.90994677 0.91253029 0.91505455 0.9175204 0.91992867 0.92228022 0.92457591 0.92681658 0.92900312 0.93113637 0.93321721 0.93524649 0.9372251 0.9391539 0.94103374 0.9428655 0.94465005 0.94638823 0.94808091 0.94972894 0.95133318 0.95289446 0.95441363 0.95589152 0.95732896 0.95872678 0.96008579 0.96140681 0.96269063 0.96393805 0.96514986 0.96632685 0.96746977 0.9685794 0.96965648 0.97070177 0.971716 0.97269989 0.97365417 0.97457954 0.97547669 0.97634632 0.9771891 0.97800571 0.97879678 0.97956298 0.98030494 0.98102328 0.98171862 0.98239156 0.9830427 0.98367261 0.98428188 0.98487105 0.98544069 0.98599134 0.98652351 0.98703773 0.98753452 0.98801436 0.98847774 0.98892515 0.98935705 0.98977389 0.99017613 0.99056419 0.99093851 0.99129951 0.99164758 0.99198313 0.99230655 0.99261821] | cumulative distribution function evaluated at each wind speed
rotorse.rp.aep.P | intermediate | W | [ 208958.04627717 253903.59829775 302734.65208708 355230.51086896 411170.47786715 470333.85630544 532499.94940761 597448.06039744 664957.49249871 734807.5489352 806777.53293069 880646.74770895 956784.62022786 1038422.05734576 1125498.0679462 1217310.80298117 1313158.41340267 1412339.05016269 1514150.86421323 1617892.00650627 1722860.62799382 1828412.35940705 1936755.05951296 2048904.08950044 2164280.96587378 2282307.20513723 2402404.32379505 2523993.83835151 2646514.83991741 2770697.31147592 2897373.23253412 3026804.54922982 3159253.20770083 3295596.07586834 3437586.74171154 3582878.42515328 3732710.10609013 3885592.78486839 4043704.036233 4206342.33687691 4372360.54907274 4542309.65342227 4716740.6305273 4896204.46098964 5082039.19983512 5276166.75033258 5476704.33770485 5681510.55609392 5888443.99964173 6095363.26249027 6300126.9387815 6500593.62265739 6697890.94921419 6896204.52030464 7094803.73715539 7292869.55175517 7489582.91609274 7684124.78215685 7875676.10193625 8063417.82741969 8246530.91059591 8424196.30345367 8604884.81900698 8803973.27834227 9013202.87581829 9223503.89126017 9425806.60449308 9611041.29534218 9770138.24363263 9894027.72918958 9973640.03183821 10000000.00636159 10000000.08234141 10000000.13850643 10000000.26263129 10000000.52569435 10000000.91094107 10000001.39469853 10000001.95329379 10000002.56305392 10000003.20030599 10000003.84137706 10000004.4625942 10000005.04028448 10000005.55077497 10000005.97039273 10000006.27546483 10000006.44231834 10000006.4517131 10000006.32527255 10000006.08425831 10000005.74605617 10000005.3280519 10000004.84763132 10000004.32218021 10000003.76908436 10000003.20572957 10000002.64950162 10000002.11778631 10000001.62796944 10000001.19743678 10000000.84357415 10000000.58376732 10000000.43540208 10000000.38846724 10000000.35236292 10000000.31826976 10000000.28621701 10000000.25623391 10000000.2283497 10000000.20259362 10000000.17899492 10000000.15758284 10000000.13838662 10000000.1214355 10000000.10675871 10000000.09438551 10000000.08434514 10000000.07666683 10000000.07137983 10000000.06851339 10000000.16052807 10000001.51273812 10000004.33264407 10000008.43497611 10000013.63446442 10000019.7458392 10000026.58383063 10000033.96316889 10000041.69858419 10000049.6048067 10000057.49656662 10000065.18859412 10000072.49561941 10000079.23237265 10000085.21358406 10000090.25398381 10000094.16830208 10000096.77126908 10000097.87761498 10000097.58912726 10000096.41451527 10000094.45255226 10000091.79057099 10000088.51590422 10000084.71588469 10000080.47784516 10000075.88911839 10000071.03703712 10000066.00893411 10000060.89214211 10000055.77399388 10000050.74182217 10000045.88295973 10000041.28473932 10000037.03449368 10000033.21955558 10000029.92725777 10000027.24493299 10000025.19838717 10000023.28469163 10000021.38168992 10000019.49922576 10000017.64714287 10000015.83528494 10000014.07349571 10000012.37161888 10000010.73949816 10000009.18697727 10000007.72389992 10000006.36010983 10000005.1054507 10000003.96976625 10000002.96290019 10000002.09469625 10000001.37499812 10000000.81364953 10000000.42049418 10000000.2053758 10000000.16702637 10000000.18675487 10000000.23414207 10000000.31446279 10000000.43299183 10000000.595004 10000000.80577412 10000001.07057697 10000001.39468737 10000001.78338013 10000002.24193005 10000002.77561194 10000003.3897006 10000004.08947085 10000004.88019748 10000005.7671553 10000006.75561913 10000007.85086377 10000009.05816401 10000010.38279468 10000011.83003057] | power curve (power)
rotorse.rp.cdf.x | intermediate | m/s | [ 4. 4.10552764 4.21105528 4.31658291 4.42211055 4.52763819 4.63316583 4.73869347 4.84422111 4.94974874 5.05527638 5.16080402 5.26633166 5.3718593 5.47738693 5.58291457 5.68844221 5.79396985 5.89949749 6.00502513 6.11055276 6.2160804 6.32160804 6.42713568 6.53266332 6.63819095 6.74371859 6.84924623 6.95477387 7.06030151 7.16582915 7.27135678 7.37688442 7.48241206 7.5879397 7.69346734 7.79899497 7.90452261 8.01005025 8.11557789 8.22110553 8.32663317 8.4321608 8.53768844 8.64321608 8.74874372 8.85427136 8.95979899 9.06532663 9.17085427 9.27638191 9.38190955 9.48743719 9.59296482 9.69849246 9.8040201 9.90954774 10.01507538 10.12060302 10.22613065 10.33165829 10.43718593 10.54271357 10.64824121 10.75376884 10.85929648 10.96482412 11.07035176 11.1758794 11.28140704 11.38693467 11.49246231 11.59798995 11.70351759 11.80904523 11.91457286 12.0201005 12.12562814 12.23115578 12.33668342 12.44221106 12.54773869 12.65326633 12.75879397 12.86432161 12.96984925 13.07537688 13.18090452 13.28643216 13.3919598 13.49748744 13.60301508 13.70854271 13.81407035 13.91959799 14.02512563 14.13065327 14.2361809 14.34170854 14.44723618 14.55276382 14.65829146 14.7638191 14.86934673 14.97487437 15.08040201 15.18592965 15.29145729 15.39698492 15.50251256 15.6080402 15.71356784 15.81909548 15.92462312 16.03015075 16.13567839 16.24120603 16.34673367 16.45226131 16.55778894 16.66331658 16.76884422 16.87437186 16.9798995 17.08542714 17.19095477 17.29648241 17.40201005 17.50753769 17.61306533 17.71859296 17.8241206 17.92964824 18.03517588 18.14070352 18.24623116 18.35175879 18.45728643 18.56281407 18.66834171 18.77386935 18.87939698 18.98492462 19.09045226 19.1959799 19.30150754 19.40703518 19.51256281 19.61809045 19.72361809 19.82914573 19.93467337 20.04020101 20.14572864 20.25125628 20.35678392 20.46231156 20.5678392 20.67336683 20.77889447 20.88442211 20.98994975 21.09547739 21.20100503 21.30653266 21.4120603 21.51758794 21.62311558 21.72864322 21.83417085 21.93969849 22.04522613 22.15075377 22.25628141 22.36180905 22.46733668 22.57286432 22.67839196 22.7839196 22.88944724 22.99497487 23.10050251 23.20603015 23.31155779 23.41708543 23.52261307 23.6281407 23.73366834 23.83919598 23.94472362 24.05025126 24.15577889 24.26130653 24.36683417 24.47236181 24.57788945 24.68341709 24.78894472 24.89447236 25. ] | corresponding reference height
rotorse.rp.cdf.xbar | intermediate | m/s | [10.] | mean value of distribution
rotorse.rp.gust.V_mean | intermediate | m/s | [10.] | IEC average wind speed for turbine class
rotorse.rp.gust.V_hub | intermediate | m/s | [11.48663747] | hub height wind speed
rotorse.rp.powercurve.generator_efficiency | intermediate |  | [0.944 0.944 0.944 0.944 0.944 0.944 0.944 0.944 0.944 0.944 0.944 0.944 0.944 0.944 0.944 0.944 0.944 0.944 0.944 0.944] | Generator efficiency at various rpm values to support table lookup
rotorse.rp.powercurve.lss_rpm | intermediate | rpm | [6. 6.13800563 6.27601126 6.41401689 6.55202252 6.69002815 6.82803378 6.96603941 7.10404504 7.24205067 7.3800563 7.51806193 7.65606756 7.79407319 7.93207882 8.07008445 8.20809008 8.34609571 8.48410134 8.62210698] | Low speed shaft RPM values at which the generator efficiency values are given
rotorse.rp.powercurve.V | output | m/s | [ 4. 5.2142258 6.19930277 6.94010129 7.42524354 7.6472783 7.69176122 8.00207863 8.57346439 9.3971427 10.46046281 11.48663747 11.74709335 13.23727316 14.90811483 16.73395615 18.68675431 20.73651661 22.85176108 25. ] | wind vector
rotorse.rp.powercurve.Omega | output | rpm | [6. 6. 6. 6. 6.40212441 6.59356516 6.63191881 6.89947779 7.39213272 8.10231696 8.62210698 8.62210698 8.62210698 8.62210698 8.62210698 8.62210698 8.62210698 8.62210698 8.62210698 8.62210698] | rotor rotational speed
rotorse.rp.powercurve.P | output | W | [ 208958.04627717 918695.72119271 1811576.21147932 2629431.14441294 3221029.06275301 3518707.94574372 3580468.99729466 4031540.0545083 4958286.08915266 6529050.11089651 8462570.09597582 10000000. 10000000.17462596 10000006.466617 10000000.41233314 10000000.0679616 10000097.90354455 10000025.9676821 10000000.16567908 10000011.83003057] | rotor electrical power
rotorse.rs.aero_gust.V_load | intermediate | m/s | [22.050623]
rotorse.rs.Omega_load | intermediate | rpm | [8.62210698]
rotorse.rs.pitch_load | intermediate | deg | [4.37124347]
rotorse.rs.aero_hub_loads.V_load | intermediate | m/s | [22.050623]
rotorse.rs.brs.rootD | intermediate | m | [4.6] | Blade root outer diameter / Chord at blade span station 0
rotorse.rs.brs.layer_thickness | intermediate | m | [[0.0005 0.0005 0.0005 0.0005 0.0005 0.0005 0.0005 0.0005 0.0005 0.0005 0.0005 0.0005 0.0005 0.0005 0.0005 0.0005 0.0005 0.0005 0.0005 0.0005 0.0005 0.0005 0.0005 0.0005 0.0005 0.0005 0.0005 0.0005 0.0005 0.0005 ] [0.07 0.07 0.07128586 0.07371 0.07691 0.07599034 0.07284 0.06964 0.0673469 0.06535609 0.06377241 0.06248966 0.06125839 0.06010437 0.05892448 0.05765552 0.05638655 0.05511759 0.05384862 0.05219747 0.05049172 0.04778828 0.04465724 0.04088897 0.03654414 0.03166023 0.02577517 0.01953317 0.0116084 0.003 ] [0.016 0.01467121 0.01129138 0.00674586 0.00250448 0.00092138 0.0008 0.0008 0.0008 0.0008 0.0008 0.0008 0.0008 0.0008 0.0008 0.0008 0.0008 0.0008 0.0008 0.0008 0.0008 0.0008 0.0008 0.0008 0.0008 0.0008 0.0008 0.0008 0.0008 0.0008 ] [0.07 0.03137483 0.02922517 0.02591759 0.02319345 0.02136138 0.02013517 0.01941103 0.01854379 0.01762885 0.01669805 0.01575552 0.01480931 0.01385759 0.01291414 0.0119992 0.01108862 0.01026103 0.00943345 0.00864609 0.00786448 0.00709575 0.00633253 0.00551862 0.00465885 0.00378782 0.00289586 0.00203382 0.00131282 0.00092 ] [0.016 0.01513466 0.01347655 0.0111331 0.00886414 0.00690897 0.00518207 0.00369241 0.00274414 0.00197632 0.00151253 0.00127345 0.00106931 0.00091759 0.00078655 0.00072678 0.00067115 0.00069414 0.00071713 0.00074816 0.00078034 0.00089943 0.00105575 0.00124828 0.00147356 0.00174552 0.00210414 0.00249655 0.00304828 0.00367 ] [0.016 0.01508241 0.01343931 0.01114345 0.00897793 0.0071531 0.00557793 0.00426759 0.00351931 0.00295839 0.00272 0.00272 0.00276598 0.00288092 0.00301862 0.00323471 0.00345586 0.0037731 0.00409034 0.00445989 0.0048369 0.00525575 0.00569253 0.00618483 0.00672736 0.00731494 0.00798621 0.00868812 0.00953451 0.01049 ] [0.07 0.01585862 0.01419483 0.01137069 0.00857759 0.00610724 0.00389345 0.00201069 0.00100897 0.00030092 0. 0. 0. 0. 0. 0. 0. 0. 0. 0. 0. 0. 0. 0. 0. 0. 0. 0. 0. 0. ] [0. 0.01457052 0.02520655 0.03932241 0.05404655 0.06381724 0.06956897 0.06991379 0.07 0.07 0.06914345 0.06765379 0.0663131 0.06519586 0.06372897 0.0610577 0.05828966 0.05368276 0.04907586 0.04432414 0.03955172 0.03535862 0.03141379 0.02741103 0.02335586 0.01965632 0.01661724 0.01381266 0.01211361 0.01 ] [0.07 0.07 0.07128586 0.07371 0.07691 0.07599034 0.07284 0.06964 0.0673469 0.06535609 0.06377241 0.06248966 0.06125839 0.06010437 0.05892448 0.05765552 0.05638655 0.05511759 0.05384862 0.05219747 0.05049172 0.04778828 0.04465724 0.04088897 0.03654414 0.03166023 0.02577517 0.01953317 0.0116084 0.003 ] [0.016 0.01467121 0.01129138 0.00674586 0.00250448 0.00092138 0.0008 0.0008 0.0008 0.0008 0.0008 0.0008 0.0008 0.0008 0.0008 0.0008 0.0008 0.0008 0.0008 0.0008 0.0008 0.0008 0.0008 0.0008 0.0008 0.0008 0.0008 0.0008 0.0008 0.0008 ] [0.07 0.01578086 0.01497069 0.01362931 0.01182241 0.00953586 0.00694552 0.0041731 0.00261793 0.00146851 0.00100908 0.00105966 0.00112862 0.00122517 0.00132069 0.00141264 0.00150138 0.00152897 0.00155655 0.00143126 0.00128414 0.00122391 0.00120092 0.00122138 0.00128115 0.00132966 0.00135724 0.00137232 0.00132843 0.00124 ] [0.016 0.01560948 0.0142469 0.01214759 0.01002345 0.00818621 0.00655862 0.00515172 0.00423793 0.00348851 0.00302989 0.00278621 0.00260506 0.0025177 0.00245517 0.00247816 0.00250345 0.00257241 0.00264138 0.00273046 0.00282241 0.00302379 0.00327207 0.00355897 0.0038808 0.00426701 0.00477276 0.00532386 0.00608875 0.00698 ] [0. 0.01164931 0.0157469 0.02135034 0.02785379 0.03221 0.03480172 0.03496034 0.03446897 0.03376092 0.03254529 0.03095448 0.02975908 0.02915678 0.02831862 0.02666805 0.0250308 0.0236469 0.02226299 0.02073425 0.01918483 0.01770299 0.01625011 0.01476586 0.01325322 0.01160218 0.00969414 0.00777768 0.00582157 0.005 ] [0.016 0.01560948 0.0142469 0.01214759 0.01002345 0.00819069 0.00656724 0.00515345 0.00423793 0.00348851 0.00302989 0.00278621 0.00260506 0.0025177 0.00245517 0.00247816 0.00250345 0.00257241 0.00264138 0.00273046 0.00282241 0.00302379 0.00327207 0.00355897 0.0038808 0.00426701 0.00477276 0.00532386 0.00608875 0.00698 ] [0.07 0.01451655 0.01227897 0.00917138 0.00658517 0.00455931 0.00297034 0.00192207 0.00190483 0.00223126 0.00304414 0.00421655 0.0054 0.0066 0.00778655 0.00892678 0.0100592 0.0110431 0.01202701 0.01277356 0.01348621 0.01389632 0.01417678 0.01410241 0.01370701 0.01291253 0.0113769 0.00952191 0.00616141 0.0017 ] [0. 0.01164931 0.0157469 0.02135034 0.02785379 0.03221 0.03480172 0.03496034 0.03446897 0.03376092 0.03254529 0.03095448 0.02975908 0.02915678 0.02831862 0.02666805 0.0250308 0.0236469 0.02226299 0.02073425 0.01918483 0.01770299 0.01625011 0.01476586 0.01325322 0.01160218 0.00969414 0.00777768 0.00582157 0.005 ] [0.016 0.01560948 0.0142469 0.01214759 0.01002345 0.00819069 0.00656724 0.00515345 0.00423793 0.00348851 0.00302989 0.00278621 0.00260506 0.0025177 0.00245517 0.00247816 0.00250345 0.00257241 0.00264138 0.00273046 0.00282241 0.00302379 0.00327207 0.00355897 0.0038808 0.00426701 0.00477276 0.00532386 0.00608875 0.00698 ] [0.07 0.01451655 0.01227897 0.00917138 0.00658517 0.00455931 0.00297034 0.00192207 0.00190483 0.00223126 0.00304414 0.00421655 0.0054 0.0066 0.00778655 0.00892678 0.0100592 0.0110431 0.01202701 0.01277356 0.01348621 0.01389632 0.01417678 0.01410241 0.01370701 0.01291253 0.0113769 0.00952191 0.00616141 0.0017 ] [0. 0.01164931 0.0157469 0.02135034 0.02785379 0.03221 0.03480172 0.03496034 0.03446897 0.03376092 0.03254529 0.03095448 0.02975908 0.02915678 0.02831862 0.02666805 0.0250308 0.0236469 0.02226299 0.02073425 0.01918483 0.01770299 0.01625011 0.01476586 0.01325322 0.01160218 0.00969414 0.00777768 0.00582157 0.005 ] [0.07 0.03137483 0.02922517 0.02591759 0.02319345 0.02136138 0.02013517 0.01941103 0.01854379 0.01762885 0.01669805 0.01575552 0.01480931 0.01385759 0.01291414 0.0119992 0.01108862 0.01026103 0.00943345 0.00864609 0.00786448 0.00709575 0.00633253 0.00551862 0.00465885 0.00378782 0.00289586 0.00203382 0.00131282 0.00092 ] [0.016 0.01513466 0.01347655 0.0111331 0.00886414 0.00690897 0.00518207 0.00369241 0.00274414 0.00197632 0.00151253 0.00127345 0.00106931 0.00091759 0.00078655 0.00072678 0.00067115 0.00069414 0.00071713 0.00074816 0.00078034 0.00089943 0.00105575 0.00124828 0.00147356 0.00174552 0.00210414 0.00249655 0.00304828 0.00367 ] [0.016 0.01508241 0.01343931 0.01114345 0.00897793 0.0071531 0.00557793 0.00426759 0.00351931 0.00295839 0.00272 0.00272 0.00276598 0.00288092 0.00301862 0.00323471 0.00345586 0.0037731 0.00409034 0.00445989 0.0048369 0.00525575 0.00569253 0.00618483 0.00672736 0.00731494 0.00798621 0.00868812 0.00953451 0.01049 ] [0.07 0.01585862 0.01419483 0.01137069 0.00857759 0.00610724 0.00389345 0.00201069 0.00100897 0.00030092 0. 0. 0. 0. 0. 0. 0. 0. 0. 0. 0. 0. 0. 0. 0. 0. 0. 0. 0. 0. ] [0. 0.01457052 0.02520655 0.03932241 0.05404655 0.06381724 0.06956897 0.06991379 0.07 0.07 0.06914345 0.06765379 0.0663131 0.06519586 0.06372897 0.0610577 0.05828966 0.05368276 0.04907586 0.04432414 0.03955172 0.03535862 0.03141379 0.02741103 0.02335586 0.01965632 0.01661724 0.01381266 0.01211361 0.01 ] [0. 0.00359276 0.00519414 0.0052831 0.00561414 0.00616034 0.00683207 0.00754241 0.00816483 0.00875793 0.0091131 0.00929241 0.00937793 0.00932276 0.00925414 0.0091392 0.00902172 0.00885621 0.00869069 0.00843264 0.00816138 0.00787724 0.00758759 0.0072569 0.00688908 0.00643437 0.00581828 0. 0. 0. ] [0. 0.04286948 0.06107448 0.0599331 0.05646414 0.05513345 0.05450724 0.05209345 0.04894517 0.04555207 0.04223034 0.03896138 0.03569241 0.03242345 0.02906966 0.02542368 0.02183195 0.01927103 0.01671011 0.01539632 0.01426069 0.01299632 0.01167678 0.01006034 0.00817529 0.00663782 0.00574586 0. 0. 0. ] [0. 0.00359276 0.00519414 0.0052831 0.00561414 0.00616034 0.00683207 0.00754241 0.00816483 0.00875793 0.0091131 0.00929241 0.00937793 0.00932276 0.00925414 0.0091392 0.00902172 0.00885621 0.00869069 0.00843264 0.00816138 0.00787724 0.00758759 0.0072569 0.00688908 0.00643437 0.00581828 0. 0. 0. ] [0. 0.04286948 0.06107448 0.0599331 0.05646414 0.05513345 0.05450724 0.05209345 0.04894517 0.04555207 0.04223034 0.03896138 0.03569241 0.03242345 0.02906966 0.02542368 0.02183195 0.01927103 0.01671011 0.01539632 0.01426069 0.01299632 0.01167678 0.01006034 0.00817529 0.00663782 0.00574586 0. 0. 0. ] [0. 0. 0.006 0.006 0.006 0.006 0.006 0.006 0.006 0.006 0.006 0.006 0.006 0.006 0. 0. 0. 0. 0. 0. 0. 0. 0. 0. 0. 0. 0. 0. 0. 0. ] [0. 0. 0.015 0.015 0.015 0.01499552 0.01499 0.01499 0.01345207 0.01140149 0.00953333 0.0078 0.0061954 0.00478391 0. 0. 0. 0. 0. 0. 0. 0. 0. 0. 0. 0. 0. 0. 0. 0. ]] | 2D array of the thickness of the layers of the blade structure. The first dimension represents each layer, the second dimension represents each entry along blade span.
rotorse.rs.brs.layer_start_nd | intermediate |  | [[0. 0. 0. 0. 0. 0. 0. 0. 0. 0. 0. 0. 0. 0. 0. 0. 0. 0. 0. 0. 0. 0. 0. 0. 0. 0. 0. 0. 0. 0. ] [0.2777269 0.23581424 0.23983171 0.24774768 0.25983431 0.26917724 0.27612764 0.28041689 0.27998369 0.27628605 0.27026502 0.26239205 0.25297567 0.24215776 0.23080624 0.21921516 0.2075821 0.19616825 0.18480615 0.17407207 0.16448009 0.15556728 0.14732271 0.14139865 0.1367572 0.13450906 0.13446573 0.13360776 0.12075791 0.13885594] [0.2777269 0.23581424 0.23983171 0.24774768 0.25983431 0.26917724 0.27612764 0.28041689 0.27998369 0.27628605 0.27026502 0.26239205 0.25297567 0.24215776 0.23080624 0.21921516 0.2075821 0.19616825 0.18480615 0.17407207 0.16448009 0.15556728 0.14732271 0.14139865 0.1367572 0.13450906 0.13446573 0.13360776 0.12075791 0.13885594] [0. 0. 0. 0. 0. 0. 0. 0. 0. 0. 0. 0. 0. 0. 0. 0. 0. 0. 0. 0. 0. 0. 0. 0. 0. 0. 0. 0. 0. 0. ] [0. 0. 0. 0. 0. 0. 0. 0. 0. 0. 0. 0. 0. 0. 0. 0. 0. 0. 0. 0. 0. 0. 0. 0. 0. 0. 0. 0. 0. 0. ] [0.05536057 0.05612064 0.05762479 0.05796377 0.05849344 0.05816365 0.05692071 0.05712644 0.05832345 0.06020189 0.06269476 0.06579461 0.06948276 0.07376899 0.0786831 0.08433117 0.09099463 0.09832213 0.10634257 0.11503183 0.12429508 0.13420639 0.14488084 0.15632692 0.16880026 0.18074142 0.18850236 0.19378307 0.15591963 0.24930211] [0.05536057 0.05612064 0.05762479 0.05796377 0.05849344 0.05816365 0.05692071 0.05712644 0.05832345 0.06020189 0.06269476 0.06579461 0.06948276 0.07376899 0.0786831 0.08433117 0.09099463 0.09832213 0.10634257 0.11503183 0.12429508 0.13420639 0.14488084 0.15632692 0.16880026 0.18074142 0.18850236 0.19378307 0.15591963 0.24930211] [0.05536057 0.05612064 0.05762479 0.05796377 0.05849344 0.05816365 0.05692071 0.05712644 0.05832345 0.06020189 0.06269476 0.06579461 0.06948276 0.07376899 0.0786831 0.08433117 0.09099463 0.09832213 0.10634257 0.11503183 0.12429508 0.13420639 0.14488084 0.15632692 0.16880026 0.18074142 0.18850236 0.19378307 0.15591963 0.24930211] [0.73338457 0.73462441 0.73035165 0.71937633 0.69555604 0.67002545 0.65564457 0.64838656 0.64594157 0.64644073 0.64867365 0.65214678 0.65657057 0.6617093 0.66664608 0.67097862 0.67424888 0.67698131 0.67915333 0.68086928 0.68177015 0.68201788 0.68155818 0.67921154 0.67590858 0.67055975 0.66261146 0.64805739 0.61648583 0.59759578] [0.73338457 0.73462441 0.73035165 0.71937633 0.69555604 0.67002545 0.65564457 0.64838656 0.64594157 0.64644073 0.64867365 0.65214678 0.65657057 0.6617093 0.66664608 0.67097862 0.67424888 0.67698131 0.67915333 0.68086928 0.68177015 0.68201788 0.68155818 0.67921154 0.67590858 0.67055975 0.66261146 0.64805739 0.61648583 0.59759578] [0.46539681 0.46484979 0.46417646 0.46618152 0.46712626 0.46806943 0.46919617 0.46875795 0.46837193 0.46776104 0.4669108 0.46581237 0.46448338 0.4629392 0.4612031 0.4592326 0.45662248 0.45384037 0.45100626 0.44795369 0.44480571 0.44159386 0.4382354 0.43488497 0.43153564 0.4282244 0.42467825 0.41827925 0.40084218 0.48681726] [0.46539681 0.46484979 0.46417646 0.46618152 0.46712626 0.46806943 0.46919617 0.46875795 0.46837193 0.46776104 0.4669108 0.46581237 0.46448338 0.4629392 0.4612031 0.4592326 0.45662248 0.45384037 0.45100626 0.44795369 0.44480571 0.44159386 0.4382354 0.43488497 0.43153564 0.4282244 0.42467825 0.41827925 0.40084218 0.48681726] [0.46539681 0.46484979 0.46417646 0.46618152 0.46712626 0.46806943 0.46919617 0.46875795 0.46837193 0.46776104 0.4669108 0.46581237 0.46448338 0.4629392 0.4612031 0.4592326 0.45662248 0.45384037 0.45100626 0.44795369 0.44480571 0.44159386 0.4382354 0.43488497 0.43153564 0.4282244 0.42467825 0.41827925 0.40084218 0.48681726] [0.37772352 0.33711097 0.34362428 0.3515042 0.36294856 0.37010014 0.37328966 0.3762906 0.37616143 0.37376874 0.36988218 0.36490043 0.35904067 0.35239596 0.3458108 0.33965817 0.33444173 0.32982591 0.3255949 0.32220054 0.31994393 0.31838541 0.31752856 0.31863658 0.32077193 0.32503094 0.33204369 0.34587574 0.3769832 0.40210601] [0.37772352 0.33711097 0.34362428 0.3515042 0.36294856 0.37010014 0.37328966 0.3762906 0.37616143 0.37376874 0.36988218 0.36490043 0.35904067 0.35239596 0.3458108 0.33965817 0.33444173 0.32982591 0.3255949 0.32220054 0.31994393 0.31838541 0.31752856 0.31863658 0.32077193 0.32503094 0.33204369 0.34587574 0.3769832 0.40210601] [0.37772352 0.33711097 0.34362428 0.3515042 0.36294856 0.37010014 0.37328966 0.3762906 0.37616143 0.37376874 0.36988218 0.36490043 0.35904067 0.35239596 0.3458108 0.33965817 0.33444173 0.32982591 0.3255949 0.32220054 0.31994393 0.31838541 0.31752856 0.31863658 0.32077193 0.32503094 0.33204369 0.34587574 0.3769832 0.40210601] [0.53459752 0.53410651 0.53444738 0.53594325 0.53658724 0.53618902 0.53491372 0.53374584 0.53371579 0.53415191 0.53492871 0.5359933 0.53730665 0.5388568 0.5406576 0.54272881 0.54488727 0.54719674 0.54975293 0.55231239 0.55485856 0.55745028 0.560028 0.56248161 0.56488968 0.56729557 0.57004873 0.57583069 0.59287384 0.50676143] [0.53459752 0.53410651 0.53444738 0.53594325 0.53658724 0.53618902 0.53491372 0.53374584 0.53371579 0.53415191 0.53492871 0.5359933 0.53730665 0.5388568 0.5406576 0.54272881 0.54488727 0.54719674 0.54975293 0.55231239 0.55485856 0.55745028 0.560028 0.56248161 0.56488968 0.56729557 0.57004873 0.57583069 0.59287384 0.50676143] [0.53459752 0.53410651 0.53444738 0.53594325 0.53658724 0.53618902 0.53491372 0.53374584 0.53371579 0.53415191 0.53492871 0.5359933 0.53730665 0.5388568 0.5406576 0.54272881 0.54488727 0.54719674 0.54975293 0.55231239 0.55485856 0.55745028 0.560028 0.56248161 0.56488968 0.56729557 0.57004873 0.57583069 0.59287384 0.50676143] [0.94463943 0.94387936 0.94237521 0.94203623 0.94150656 0.94183635 0.94307929 0.94287356 0.94167655 0.93979811 0.93730524 0.93420539 0.93051724 0.92623101 0.9213169 0.91566883 0.90900537 0.90167787 0.89365743 0.88496817 0.87570492 0.86579361 0.85511916 0.84367308 0.83119974 0.81925858 0.81149764 0.80621693 0.84408037 0.75069789] [0.94463943 0.94387936 0.94237521 0.94203623 0.94150656 0.94183635 0.94307929 0.94287356 0.94167655 0.93979811 0.93730524 0.93420539 0.93051724 0.92623101 0.9213169 0.91566883 0.90900537 0.90167787 0.89365743 0.88496817 0.87570492 0.86579361 0.85511916 0.84367308 0.83119974 0.81925858 0.81149764 0.80621693 0.84408037 0.75069789] [0.83338119 0.83592115 0.83414422 0.82313286 0.79867029 0.77094835 0.75280659 0.74426027 0.74211931 0.74392342 0.74829081 0.75465516 0.76263557 0.77194749 0.78165064 0.79142163 0.80110851 0.81063897 0.81994208 0.82899775 0.837234 0.84483601 0.85176403 0.85644947 0.85992331 0.86108163 0.86018942 0.86032536 0.87271112 0.86084584] [0.83338119 0.83592115 0.83414422 0.82313286 0.79867029 0.77094835 0.75280659 0.74426027 0.74211931 0.74392342 0.74829081 0.75465516 0.76263557 0.77194749 0.78165064 0.79142163 0.80110851 0.81063897 0.81994208 0.82899775 0.837234 0.84483601 0.85176403 0.85644947 0.85992331 0.86108163 0.86018942 0.86032536 0.87271112 0.86084584] [0.83338119 0.83592115 0.83414422 0.82313286 0.79867029 0.77094835 0.75280659 0.74426027 0.74211931 0.74392342 0.74829081 0.75465516 0.76263557 0.77194749 0.78165064 0.79142163 0.80110851 0.81063897 0.81994208 0.82899775 0.837234 0.84483601 0.85176403 0.85644947 0.85992331 0.86108163 0.86018942 0.86032536 0.87271112 0.86084584] [0. 0. 0. 0. 0. 0. 0. 0. 0. 0. 0. 0. 0. 0. 0. 0. 0. 0. 0. 0. 0. 0. 0. 0. 0. 0. 0. 0. 0. 0. ] [0. 0. 0. 0. 0. 0. 0. 0. 0. 0. 0. 0. 0. 0. 0. 0. 0. 0. 0. 0. 0. 0. 0. 0. 0. 0. 0. 0. 0. 0. ] [0. 0. 0. 0. 0. 0. 0. 0. 0. 0. 0. 0. 0. 0. 0. 0. 0. 0. 0. 0. 0. 0. 0. 0. 0. 0. 0. 0. 0. 0. ] [0. 0. 0. 0. 0. 0. 0. 0. 0. 0. 0. 0. 0. 0. 0. 0. 0. 0. 0. 0. 0. 0. 0. 0. 0. 0. 0. 0. 0. 0. ] [0. 0. 0. 0. 0. 0. 0. 0. 0. 0. 0. 0. 0. 0. 0. 0. 0. 0. 0. 0. 0. 0. 0. 0. 0. 0. 0. 0. 0. 0. ] [0. 0. 0. 0. 0. 0. 0. 0. 0. 0. 0. 0. 0. 0. 0. 0. 0. 0. 0. 0. 0. 0. 0. 0. 0. 0. 0. 0. 0. 0. ]] | 2D array of the non-dimensional start point defined along the outer profile of a layer. The TE suction side is 0, the TE pressure side is 1. The first dimension represents each layer, the second dimension represents each entry along blade span.
rotorse.rs.brs.layer_end_nd | intermediate |  | [[1. 1. 1. 1. 1. 1. 1. 1. 1. 1. 1. 1. 1. 1. 1. 1. 1. 1. 1. 1. 1. 1. 1. 1. 1. 1. 1. 1. 1. 1. ] [0.37772352 0.33711097 0.34362428 0.3515042 0.36294856 0.37010014 0.37328966 0.3762906 0.37616143 0.37376874 0.36988218 0.36490043 0.35904067 0.35239596 0.3458108 0.33965817 0.33444173 0.32982591 0.3255949 0.32220054 0.31994393 0.31838541 0.31752856 0.31863658 0.32077193 0.32503094 0.33204369 0.34587574 0.3769832 0.40210601] [0.37772352 0.33711097 0.34362428 0.3515042 0.36294856 0.37010014 0.37328966 0.3762906 0.37616143 0.37376874 0.36988218 0.36490043 0.35904067 0.35239596 0.3458108 0.33965817 0.33444173 0.32982591 0.3255949 0.32220054 0.31994393 0.31838541 0.31752856 0.31863658 0.32077193 0.32503094 0.33204369 0.34587574 0.3769832 0.40210601] [0.05536057 0.05612064 0.05762479 0.05796377 0.05849344 0.05816365 0.05692071 0.05712644 0.05832345 0.06020189 0.06269476 0.06579461 0.06948276 0.07376899 0.0786831 0.08433117 0.09099463 0.09832213 0.10634257 0.11503183 0.12429508 0.13420639 0.14488084 0.15632692 0.16880026 0.18074142 0.18850236 0.19378307 0.15591963 0.24930211] [0.05536057 0.05612064 0.05762479 0.05796377 0.05849344 0.05816365 0.05692071 0.05712644 0.05832345 0.06020189 0.06269476 0.06579461 0.06948276 0.07376899 0.0786831 0.08433117 0.09099463 0.09832213 0.10634257 0.11503183 0.12429508 0.13420639 0.14488084 0.15632692 0.16880026 0.18074142 0.18850236 0.19378307 0.15591963 0.24930211] [0.2777269 0.23581424 0.23983171 0.24774768 0.25983431 0.26917724 0.27612764 0.28041689 0.27998369 0.27628605 0.27026502 0.26239205 0.25297567 0.24215776 0.23080624 0.21921516 0.2075821 0.19616825 0.18480615 0.17407207 0.16448009 0.15556728 0.14732271 0.14139865 0.1367572 0.13450906 0.13446573 0.13360776 0.12075791 0.13885594] [0.2777269 0.23581424 0.23983171 0.24774768 0.25983431 0.26917724 0.27612764 0.28041689 0.27998369 0.27628605 0.27026502 0.26239205 0.25297567 0.24215776 0.23080624 0.21921516 0.2075821 0.19616825 0.18480615 0.17407207 0.16448009 0.15556728 0.14732271 0.14139865 0.1367572 0.13450906 0.13446573 0.13360776 0.12075791 0.13885594] [0.2777269 0.23581424 0.23983171 0.24774768 0.25983431 0.26917724 0.27612764 0.28041689 0.27998369 0.27628605 0.27026502 0.26239205 0.25297567 0.24215776 0.23080624 0.21921516 0.2075821 0.19616825 0.18480615 0.17407207 0.16448009 0.15556728 0.14732271 0.14139865 0.1367572 0.13450906 0.13446573 0.13360776 0.12075791 0.13885594] [0.83338119 0.83592115 0.83414422 0.82313286 0.79867029 0.77094835 0.75280659 0.74426027 0.74211931 0.74392342 0.74829081 0.75465516 0.76263557 0.77194749 0.78165064 0.79142163 0.80110851 0.81063897 0.81994208 0.82899775 0.837234 0.84483601 0.85176403 0.85644947 0.85992331 0.86108163 0.86018942 0.86032536 0.87271112 0.86084584] [0.83338119 0.83592115 0.83414422 0.82313286 0.79867029 0.77094835 0.75280659 0.74426027 0.74211931 0.74392342 0.74829081 0.75465516 0.76263557 0.77194749 0.78165064 0.79142163 0.80110851 0.81063897 0.81994208 0.82899775 0.837234 0.84483601 0.85176403 0.85644947 0.85992331 0.86108163 0.86018942 0.86032536 0.87271112 0.86084584] [0.53459752 0.53410651 0.53444738 0.53594325 0.53658724 0.53618902 0.53491372 0.53374584 0.53371579 0.53415191 0.53492871 0.5359933 0.53730665 0.5388568 0.5406576 0.54272881 0.54488727 0.54719674 0.54975293 0.55231239 0.55485856 0.55745028 0.560028 0.56248161 0.56488968 0.56729557 0.57004873 0.57583069 0.59287384 0.50676143] [0.53459752 0.53410651 0.53444738 0.53594325 0.53658724 0.53618902 0.53491372 0.53374584 0.53371579 0.53415191 0.53492871 0.5359933 0.53730665 0.5388568 0.5406576 0.54272881 0.54488727 0.54719674 0.54975293 0.55231239 0.55485856 0.55745028 0.560028 0.56248161 0.56488968 0.56729557 0.57004873 0.57583069 0.59287384 0.50676143] [0.53459752 0.53410651 0.53444738 0.53594325 0.53658724 0.53618902 0.53491372 0.53374584 0.53371579 0.53415191 0.53492871 0.5359933 0.53730665 0.5388568 0.5406576 0.54272881 0.54488727 0.54719674 0.54975293 0.55231239 0.55485856 0.55745028 0.560028 0.56248161 0.56488968 0.56729557 0.57004873 0.57583069 0.59287384 0.50676143] [0.46539681 0.46484979 0.46417646 0.46618152 0.46712626 0.46806943 0.46919617 0.46875795 0.46837193 0.46776104 0.4669108 0.46581237 0.46448338 0.4629392 0.4612031 0.4592326 0.45662248 0.45384037 0.45100626 0.44795369 0.44480571 0.44159386 0.4382354 0.43488497 0.43153564 0.4282244 0.42467825 0.41827925 0.40084218 0.48681726] [0.46539681 0.46484979 0.46417646 0.46618152 0.46712626 0.46806943 0.46919617 0.46875795 0.46837193 0.46776104 0.4669108 0.46581237 0.46448338 0.4629392 0.4612031 0.4592326 0.45662248 0.45384037 0.45100626 0.44795369 0.44480571 0.44159386 0.4382354 0.43488497 0.43153564 0.4282244 0.42467825 0.41827925 0.40084218 0.48681726] [0.46539681 0.46484979 0.46417646 0.46618152 0.46712626 0.46806943 0.46919617 0.46875795 0.46837193 0.46776104 0.4669108 0.46581237 0.46448338 0.4629392 0.4612031 0.4592326 0.45662248 0.45384037 0.45100626 0.44795369 0.44480571 0.44159386 0.4382354 0.43488497 0.43153564 0.4282244 0.42467825 0.41827925 0.40084218 0.48681726] [0.73338457 0.73462441 0.73035165 0.71937633 0.69555604 0.67002545 0.65564457 0.64838656 0.64594157 0.64644073 0.64867365 0.65214678 0.65657057 0.6617093 0.66664608 0.67097862 0.67424888 0.67698131 0.67915333 0.68086928 0.68177015 0.68201788 0.68155818 0.67921154 0.67590858 0.67055975 0.66261146 0.64805739 0.61648583 0.59759578] [0.73338457 0.73462441 0.73035165 0.71937633 0.69555604 0.67002545 0.65564457 0.64838656 0.64594157 0.64644073 0.64867365 0.65214678 0.65657057 0.6617093 0.66664608 0.67097862 0.67424888 0.67698131 0.67915333 0.68086928 0.68177015 0.68201788 0.68155818 0.67921154 0.67590858 0.67055975 0.66261146 0.64805739 0.61648583 0.59759578] [0.73338457 0.73462441 0.73035165 0.71937633 0.69555604 0.67002545 0.65564457 0.64838656 0.64594157 0.64644073 0.64867365 0.65214678 0.65657057 0.6617093 0.66664608 0.67097862 0.67424888 0.67698131 0.67915333 0.68086928 0.68177015 0.68201788 0.68155818 0.67921154 0.67590858 0.67055975 0.66261146 0.64805739 0.61648583 0.59759578] [1. 1. 1. 1. 1. 1. 1. 1. 1. 1. 1. 1. 1. 1. 1. 1. 1. 1. 1. 1. 1. 1. 1. 1. 1. 1. 1. 1. 1. 1. ] [1. 1. 1. 1. 1. 1. 1. 1. 1. 1. 1. 1. 1. 1. 1. 1. 1. 1. 1. 1. 1. 1. 1. 1. 1. 1. 1. 1. 1. 1. ] [0.94463943 0.94387936 0.94237521 0.94203623 0.94150656 0.94183635 0.94307929 0.94287356 0.94167655 0.93979811 0.93730524 0.93420539 0.93051724 0.92623101 0.9213169 0.91566883 0.90900537 0.90167787 0.89365743 0.88496817 0.87570492 0.86579361 0.85511916 0.84367308 0.83119974 0.81925858 0.81149764 0.80621693 0.84408037 0.75069789] [0.94463943 0.94387936 0.94237521 0.94203623 0.94150656 0.94183635 0.94307929 0.94287356 0.94167655 0.93979811 0.93730524 0.93420539 0.93051724 0.92623101 0.9213169 0.91566883 0.90900537 0.90167787 0.89365743 0.88496817 0.87570492 0.86579361 0.85511916 0.84367308 0.83119974 0.81925858 0.81149764 0.80621693 0.84408037 0.75069789] [0.94463943 0.94387936 0.94237521 0.94203623 0.94150656 0.94183635 0.94307929 0.94287356 0.94167655 0.93979811 0.93730524 0.93420539 0.93051724 0.92623101 0.9213169 0.91566883 0.90900537 0.90167787 0.89365743 0.88496817 0.87570492 0.86579361 0.85511916 0.84367308 0.83119974 0.81925858 0.81149764 0.80621693 0.84408037 0.75069789] [0. 0. 0. 0. 0. 0. 0. 0. 0. 0. 0. 0. 0. 0. 0. 0. 0. 0. 0. 0. 0. 0. 0. 0. 0. 0. 0. 0. 0. 0. ] [0. 0. 0. 0. 0. 0. 0. 0. 0. 0. 0. 0. 0. 0. 0. 0. 0. 0. 0. 0. 0. 0. 0. 0. 0. 0. 0. 0. 0. 0. ] [0. 0. 0. 0. 0. 0. 0. 0. 0. 0. 0. 0. 0. 0. 0. 0. 0. 0. 0. 0. 0. 0. 0. 0. 0. 0. 0. 0. 0. 0. ] [0. 0. 0. 0. 0. 0. 0. 0. 0. 0. 0. 0. 0. 0. 0. 0. 0. 0. 0. 0. 0. 0. 0. 0. 0. 0. 0. 0. 0. 0. ] [0. 0. 0. 0. 0. 0. 0. 0. 0. 0. 0. 0. 0. 0. 0. 0. 0. 0. 0. 0. 0. 0. 0. 0. 0. 0. 0. 0. 0. 0. ] [0. 0. 0. 0. 0. 0. 0. 0. 0. 0. 0. 0. 0. 0. 0. 0. 0. 0. 0. 0. 0. 0. 0. 0. 0. 0. 0. 0. 0. 0. ]] | 2D array of the non-dimensional end point defined along the outer profile of a layer. The TE suction side is 0, the TE pressure side is 1. The first dimension represents each layer, the second dimension represents each entry along blade span.
rotorse.rs.brs.root_M | intermediate | N*m | [ 11636233.77641937 -51633624.3692999 -0. ] | Blade root moment in blade c.s.
rotorse.rs.constr.strainU_spar | intermediate |  | [-1.02337441e-03 -1.47468717e-03 -1.88377195e-03 -2.16953236e-03 -2.58636360e-03 -3.34710322e-03 -3.93751290e-03 -4.17087140e-03 -4.26547577e-03 -4.35034542e-03 -4.37082898e-03 -4.33767777e-03 -4.30188290e-03 -4.26151849e-03 -4.20186690e-03 -4.17654510e-03 -4.25262320e-03 -4.28171494e-03 -4.29278907e-03 -4.22818258e-03 -3.95498507e-03 -3.64482900e-03 -3.29102521e-03 -1.47148854e-03 -1.27951335e-03 -1.02805540e-03 -7.15920678e-04 -3.88757803e-04 -7.70468462e-05 -7.72431591e-06] | strain in spar cap on upper surface at location xu,yu_strain with loads P_strain
rotorse.rs.constr.strainL_spar | intermediate |  | [9.88484734e-04 1.53526461e-03 1.78536141e-03 1.98521732e-03 2.15344638e-03 3.17823593e-03 3.90480180e-03 4.11074045e-03 4.15024793e-03 4.19323572e-03 4.17961710e-03 4.12759614e-03 4.08162826e-03 4.03763902e-03 3.98444686e-03 3.98075671e-03 4.07608565e-03 4.12872522e-03 4.13955301e-03 4.11465793e-03 3.89734282e-03 3.63064352e-03 3.30587566e-03 1.56010965e-03 1.37917346e-03 1.11826872e-03 7.81587109e-04 4.22090212e-04 8.76380071e-05 6.69984073e-06] | strain in spar cap on lower surface at location xl,yl_strain with loads P_strain
rotorse.rs.constr.strainU_te | intermediate |  | [-1.02337441e-03 -1.47468717e-03 -1.88377195e-03 -2.16953236e-03 -2.58636360e-03 -3.34710322e-03 -3.93751290e-03 -4.17087140e-03 -4.26547577e-03 -4.35034542e-03 -4.37082898e-03 -4.33767777e-03 -4.30188290e-03 -4.26151849e-03 -4.20186690e-03 -4.17654510e-03 -4.25262320e-03 -4.28171494e-03 -4.29278907e-03 -4.22818258e-03 -3.95498507e-03 -3.64482900e-03 -3.29102521e-03 -1.47148854e-03 -1.27951335e-03 -1.02805540e-03 -7.15920678e-04 -3.88757803e-04 -7.70468462e-05 -7.72431591e-06] | strain in trailing edge on upper surface at location xu,yu_strain with loads P_strain
rotorse.rs.constr.strainL_te | intermediate |  | [9.88484734e-04 1.53526461e-03 1.78536141e-03 1.98521732e-03 2.15344638e-03 3.17823593e-03 3.90480180e-03 4.11074045e-03 4.15024793e-03 4.19323572e-03 4.17961710e-03 4.12759614e-03 4.08162826e-03 4.03763902e-03 3.98444686e-03 3.98075671e-03 4.07608565e-03 4.12872522e-03 4.13955301e-03 4.11465793e-03 3.89734282e-03 3.63064352e-03 3.30587566e-03 1.56010965e-03 1.37917346e-03 1.11826872e-03 7.81587109e-04 4.22090212e-04 8.76380071e-05 6.69984073e-06] | strain in trailing edge on lower surface at location xl,yl_strain with loads P_strain
rotorse.s | intermediate |  | [0. 0.03448276 0.06896552 0.10344828 0.13793103 0.17241379 0.20689655 0.24137931 0.27586207 0.31034483 0.34482759 0.37931034 0.4137931 0.44827586 0.48275862 0.51724138 0.55172414 0.5862069 0.62068966 0.65517241 0.68965517 0.72413793 0.75862069 0.79310345 0.82758621 0.86206897 0.89655172 0.93103448 0.96551724 1. ] | 1D array of the non-dimensional spanwise grid defined along blade axis (0-blade root, 1-blade tip)
rotorse.rs.constr.rated_Omega | intermediate | rpm | [8.62210698] | rotor rotation speed at rated
rotorse.rs.constr.flap_mode_freqs | intermediate | Hz | [0.4215798 1.04035277 2.1359903 3.62349157 5.49445754] | Frequencies associated with mode shapes in the flap direction
rotorse.rs.constr.edge_mode_freqs | intermediate | Hz | [ 0.66406813 1.85814181 3.99614239 7.02511149 10.92278277] | Frequencies associated with mode shapes in the edge direction
rotorse.rs.constr.tors_mode_freqs | intermediate | Hz | [17.18510955 0. 0. 0. 0. ] | Frequencies associated with mode shapes in the torsional direction
rotorse.blade_span_cg | output | m | [30.51763784] | Distance along the blade span for its center of gravity
rotorse.rs.x_az | output | m | [ 0. -0.01654422 -0.03933306 -0.06557715 -0.09350721 -0.12183856 -0.15030666 -0.17934778 -0.20873872 -0.2390482 -0.27152759 -0.3082551 -0.35091954 -0.40104186 -0.46060417 -0.53299889 -0.62196621 -0.73041278 -0.86180528 -1.02115204 -1.2116644 -1.43924179 -1.71186256 -2.04062267 -2.43585016 -2.90465723 -3.47910204 -4.18164289 -5.0645013 -6.2062 ] | location of blade in azimuth x-coordinate system (prebend)
rotorse.rs.y_az | output | m | [0. 0. 0. 0. 0. 0. 0. 0. 0. 0. 0. 0. 0. 0. 0. 0. 0. 0. 0. 0. 0. 0. 0. 0. 0. 0. 0. 0. 0. 0.] | location of blade in azimuth y-coordinate system (sweep)
rotorse.rs.z_az | output | m | [ 2.4 5.75420499 9.109029 12.46313662 15.81798057 19.17254252 22.52673941 25.88079293 29.2354186 32.58983446 35.94467489 39.29884754 42.65318056 46.00808056 49.36248607 52.71685099 56.07094145 59.42536384 62.78013138 66.13399608 69.488764 72.84344349 76.1975473 79.55150188 82.9064935 86.260888 89.61529169 92.96996682 96.32399398 99.67826834] | location of blade in azimuth z-coordinate system (from root to tip)
rotorse.rs.frame.Px_af | intermediate | N/m | [ 1579.935894 1543.60287499 2149.18644193 3037.39990878 4159.8150391 5211.16910926 6189.77171271 7115.37455348 8129.30328131 9183.7422482 10145.75348064 10751.1284144 11566.47881775 12212.65755759 12897.33620957 13342.42642201 13250.59975953 13386.88071978 13891.67380458 14279.70755437 14412.260534 14437.84869782 14381.43999905 14348.49731517 14198.94803804 13896.73695367 13591.90294016 12476.5261519 9739.67048584 842.99148897] | distributed load (force per unit length) in airfoil x-direction
rotorse.rs.frame.Py_af | intermediate | N/m | [ 553.89672422 540.96065874 443.86436243 -7.72717603 -579.12004504 -1026.53934611 -1419.1224153 -1763.04666264 -2081.89043064 -2383.9764344 -2618.83035145 -2705.03253468 -2878.19051889 -2992.03608871 -3124.82467217 -3177.26371233 -3056.77887686 -3036.97719704 -3164.74385019 -3279.86146284 -3290.66299102 -3268.61075091 -3221.72050885 -3171.26620325 -3080.69171223 -2943.76997847 -2786.00433443 -2431.52052076 -1701.82972958 -132.54695354] | distributed load (force per unit length) in airfoil y-direction
rotorse.rs.frame.Pz_af | intermediate | N/m | [-18621.58099313 -6529.67172282 -2887.668465 351.0009115 2932.89921928 4933.14541592 6463.04159228 7548.24173553 8530.31332376 9322.77404559 10083.28119309 10827.25496498 11428.23778032 11920.23687372 12525.18384348 12762.54219006 12820.17316847 12777.80348656 12639.15553787 12346.85808215 12001.7201621 11438.52099867 10735.9188572 9930.24806278 8981.52082391 7870.16433099 6506.07198033 4684.25450209 2681.43995838 155.88762195] | distributed load (force per unit length) in airfoil z-direction
rotorse.A | output | m**2 | [1.24998717e+00 1.15667697e+00 1.33372395e+00 1.28305215e+00 1.21623844e+00 1.13730925e+00 1.10558741e+00 1.04447315e+00 9.73804836e-01 8.96482532e-01 8.15337967e-01 7.34383730e-01 6.56442382e-01 5.84229557e-01 5.13607574e-01 4.44453753e-01 3.79238256e-01 3.22473342e-01 2.74288124e-01 2.33128593e-01 1.99790400e-01 1.69937195e-01 1.43645942e-01 1.20117671e-01 9.85949229e-02 7.91839862e-02 6.09954815e-02 3.88536806e-02 2.24282798e-02 5.88532122e-04] | airfoil cross section material area
rotorse.EA | output | N | [4.71444167e+10 2.16896503e+10 2.00575485e+10 1.79495582e+10 1.61705188e+10 1.44279931e+10 1.26880225e+10 1.10693635e+10 1.00275925e+10 9.19339109e+09 8.63850479e+09 8.27022136e+09 7.91453991e+09 7.57956118e+09 7.28072196e+09 6.93653388e+09 6.56978795e+09 6.20093865e+09 5.83265878e+09 5.42669982e+09 5.02881981e+09 4.56932719e+09 4.09719828e+09 3.60639577e+09 3.10215421e+09 2.58407241e+09 2.02289533e+09 1.42365927e+09 7.64843204e+08 3.55537381e+07] | axial stiffness
rotorse.EIxx | output | N*m**2 | [1.19930459e+11 4.19962209e+10 3.53185397e+10 3.17754445e+10 3.11970206e+10 3.10794915e+10 2.89115638e+10 2.41161308e+10 1.99553813e+10 1.61762158e+10 1.31933877e+10 1.08400557e+10 8.74086304e+09 6.97978249e+09 5.47106902e+09 4.31694016e+09 3.35741966e+09 2.60838895e+09 2.02501905e+09 1.55821965e+09 1.19648147e+09 9.14949197e+08 6.96173522e+08 5.24139460e+08 3.88309880e+08 2.80191463e+08 1.91418748e+08 1.12405051e+08 4.45743844e+07 2.46649726e+04] | edgewise stiffness (bending about :ref:`x-axis of airfoil aligned coordinate system <blade_airfoil_coord>`)
rotorse.EIyy | output | N*m**2 | [1.19881117e+11 6.42897786e+10 5.38266072e+10 4.04250104e+10 2.54060526e+10 1.32385010e+10 8.57995961e+09 7.08975275e+09 6.03673866e+09 5.04889529e+09 4.21235537e+09 3.49360631e+09 2.84347771e+09 2.26761818e+09 1.77829982e+09 1.34971254e+09 9.55986028e+08 6.67589535e+08 4.55376986e+08 3.13102803e+08 2.29118114e+08 1.66501754e+08 1.18650489e+08 8.34667903e+07 5.77993341e+07 3.94294792e+07 2.55775445e+07 1.40528357e+07 4.46549423e+06 7.28817859e+02] | flapwise stiffness (bending about y-axis of airfoil aligned coordinate system)
rotorse.EIxy | output | N*m**2 | [-8.40874116e+07 -6.37200583e+09 -5.62308854e+09 -4.61915151e+09 -3.05620016e+09 -1.42696686e+09 -7.05088090e+08 -4.30859486e+08 -3.08834393e+08 -2.20857267e+08 -1.44334178e+08 -8.10509209e+07 -3.67940174e+07 -4.70699541e+06 1.65236994e+07 3.28144729e+07 3.59080910e+07 3.61399128e+07 3.42935076e+07 2.82756147e+07 2.32364783e+07 1.88659405e+07 1.47817434e+07 1.11231635e+07 8.06732811e+06 5.59845549e+06 3.61583167e+06 1.98849329e+06 6.79823109e+05 2.39597770e+02] | coupled flap-edge stiffness
rotorse.GJ | output | N*m**2 | [3.70641205e+10 1.79369177e+10 1.32228825e+10 8.90591809e+09 5.38184916e+09 2.75780541e+09 1.56568707e+09 1.02449579e+09 7.20359012e+08 5.08827463e+08 3.92295578e+08 3.32559544e+08 2.79551682e+08 2.36343442e+08 1.96706652e+08 1.61693214e+08 1.22549590e+08 9.13208106e+07 6.60711950e+07 4.75901373e+07 3.54478447e+07 2.66225956e+07 1.96171118e+07 1.43702265e+07 1.05140866e+07 7.70235710e+06 5.60457054e+06 3.61540548e+06 1.55907833e+06 3.84901502e+02] | torsional stiffness (about axial z-direction of airfoil aligned coordinate system)
rotorse.rhoA | output | kg/m | [2371.92859947 1274.18732246 1203.87311336 1074.02052996 960.62394386 853.57311319 759.88240652 672.08932083 611.18540872 558.84908958 519.59463495 489.31349284 459.94899737 432.4609504 413.70071097 386.95691877 359.30909048 333.0166835 307.91467556 282.47317719 258.91435971 233.58504703 208.29619789 183.70237829 158.948708 133.78062664 106.74239719 74.64704978 41.93658958 2.37903424] | mass per unit length
rotorse.rhoJ | output | kg*m | [1.20752443e+04 6.05690678e+03 5.12654462e+03 4.14217635e+03 3.26864531e+03 2.60768177e+03 2.24477767e+03 1.88064015e+03 1.56967665e+03 1.28021030e+03 1.04463557e+03 8.52426565e+02 6.82405865e+02 5.39133520e+02 4.14039545e+02 3.20069891e+02 2.40939366e+02 1.81253247e+02 1.36032205e+02 1.01917372e+02 7.71354561e+01 5.84135575e+01 4.40496079e+01 3.31626548e+01 2.47015526e+01 1.80626697e+01 1.26743438e+01 7.62282135e+00 3.15522082e+00 1.87346769e-03] | polar mass moment of inertia per unit length
rotorse.x_ec | output | m | [ 9.63245868e-17 5.13857488e-05 1.00666709e-03 9.29759695e-04 3.45852658e-04 -4.78159569e-04 -5.54724790e-04 -8.48291834e-05 4.41585851e-04 4.44970568e-04 5.21386423e-04 4.52898652e-04 3.98806388e-04 2.37198978e-04 -1.41435232e-04 -5.18719524e-05 -4.59686327e-05 -1.94559574e-05 -6.61378882e-07 1.44921449e-05 4.33489389e-06 -1.76015455e-06 -2.79851692e-06 -2.48260562e-06 -3.28364512e-07 4.29932570e-06 9.53978681e-06 -7.49730078e-06 -7.01256974e-06 -1.16386980e-06] | x-distance to elastic center from point about which above structural properties are computed (airfoil aligned coordinate system)
rotorse.y_ec | output | m | [-4.29886161e-17 -1.90420583e-03 2.83567581e-03 2.32626279e-02 3.13658959e-02 3.76292927e-02 4.11526804e-02 3.86091586e-02 -1.85416907e-03 3.63517942e-02 3.35287399e-02 2.95586394e-02 2.92303555e-03 2.53933858e-03 -6.45329233e-03 -4.00763509e-03 5.30805126e-03 3.97784360e-03 2.96289307e-03 2.13082984e-03 1.57892665e-03 1.21192351e-03 9.16463355e-04 6.30137710e-04 3.95709094e-04 1.96762812e-04 -7.85785007e-07 2.73611533e-04 2.53000467e-04 4.48301549e-05] | y-distance to elastic center from point about which above structural properties are computed
rotorse.rs.strains.EI11 | intermediate | N*m**2 | [1.19818156e+11 4.03034127e+10 3.37438994e+10 2.97640235e+10 2.40889094e+10 1.31249990e+10 8.55552729e+09 7.07884785e+09 6.02988783e+09 5.04450088e+09 4.21002666e+09 3.49270719e+09 2.84324678e+09 2.26761304e+09 1.77822579e+09 1.34934968e+09 9.55449119e+08 6.66916747e+08 4.54628074e+08 3.12461010e+08 2.28560280e+08 1.66026501e+08 1.18272394e+08 8.31862043e+07 5.76025381e+07 3.92993682e+07 2.54987459e+07 1.40126484e+07 4.45397482e+06 7.26419665e+02] | stiffness w.r.t principal axis 1
rotorse.rs.strains.EI22 | intermediate | N*m**2 | [1.19993420e+11 6.59825081e+10 5.54010659e+10 4.24267025e+10 3.24982529e+10 3.11725607e+10 2.89145045e+10 2.41105349e+10 1.99621957e+10 1.61684598e+10 1.31860028e+10 1.08337274e+10 8.74102508e+09 6.97973833e+09 5.47083970e+09 4.31719158e+09 3.35777144e+09 2.60896361e+09 2.02571676e+09 1.55883680e+09 1.19702676e+09 9.15417739e+08 6.96548176e+08 5.24418614e+08 3.88506190e+08 2.80321474e+08 1.91497546e+08 1.12445131e+08 4.45858548e+07 2.46672993e+04] | stiffness w.r.t principal axis 2
rotorse.rs.strains.alpha | intermediate | deg | [-3.68243430e+01 -7.51229229e+01 -7.43577713e+01 -6.65722778e+01 -2.33135648e+01 -4.54846803e+00 -1.98508546e+00 -1.44993826e+00 -1.27044552e+00 -1.13862738e+00 -9.22442551e-01 -6.33508430e-01 -3.57545700e-01 -5.72889538e-02 2.56287317e-01 6.33524795e-01 8.56579693e-01 1.06648834e+00 1.25104240e+00 1.30026607e+00 1.37522739e+00 1.44303338e+00 1.46522041e+00 1.44500031e+00 1.39740745e+00 1.33134359e+00 1.24842759e+00 1.15778306e+00 9.70762598e-01 5.73452786e-01] | Angle between blade c.s. and principal axes
rotorse.rs.strains.M1 | intermediate | N*m | [-2.90791489e+07 -2.72514777e+07 -1.16854090e+07 -1.39644050e+07 -2.76988085e+07 -3.50468430e+07 -3.30164402e+07 -2.99929902e+07 -2.70440635e+07 -2.42365139e+07 -2.15778526e+07 -1.90724771e+07 -1.67195662e+07 -1.45215573e+07 -1.24829912e+07 -1.06076944e+07 -8.89545792e+06 -7.34473658e+06 -5.95768082e+06 -4.73576709e+06 -3.67768658e+06 -2.77717895e+06 -2.02316394e+06 -1.40435534e+06 -9.10164930e+05 -5.30872693e+05 -2.58181368e+05 -8.68794792e+04 -9.59128874e+03 -8.81198784e-01] | distribution along blade span of bending moment w.r.t principal axis 1
rotorse.rs.strains.M2 | intermediate | N*m | [-4.42248531e+07 -4.13797514e+07 -4.46872802e+07 -4.05276841e+07 -2.82805374e+07 -9.70395375e+06 -3.73251411e+06 -3.42445283e+06 -3.43751028e+06 -3.29892449e+06 -3.05529625e+06 -2.75614838e+06 -2.44602434e+06 -2.14886086e+06 -1.87274305e+06 -1.61728831e+06 -1.39402781e+06 -1.19834819e+06 -1.01461137e+06 -8.47317821e+05 -6.92241805e+05 -5.46373277e+05 -4.14322682e+05 -2.98130496e+05 -1.99162290e+05 -1.19073089e+05 -5.91753633e+04 -2.06490964e+04 -2.87381665e+03 3.01651156e-02] | distribution along blade span of bending moment w.r.t principal axis 2
rotorse.rs.strains.F3 | intermediate | N | [7.25871417e+05 7.68052631e+05 7.83849386e+05 7.88103513e+05 7.82595028e+05 7.69401465e+05 7.50288943e+05 7.26791653e+05 6.99822894e+05 6.69879562e+05 6.37327464e+05 6.02258701e+05 5.64932546e+05 5.25766660e+05 4.84766744e+05 4.42354625e+05 3.99451268e+05 3.56518068e+05 3.13884085e+05 2.71984243e+05 2.31142341e+05 1.91825104e+05 1.54637426e+05 1.19980742e+05 8.82563360e+04 5.99927439e+04 3.58809003e+04 1.71109516e+04 4.75858619e+03 4.61568561e-11] | axial resultant along blade span
rotorse.xu_spar | output |  | [2.05812152 2.21994865 2.20161083 2.03154267 1.6323629 1.19850244 1.00534595 0.96248821 0.92424406 0.87649887 0.82319861 0.76569375 0.70525311 0.64250991 0.57991257 0.51676529 0.44681552 0.3824633 0.32431964 0.27774628 0.24602778 0.21923551 0.19454284 0.10860125 0.09932663 0.09179367 0.08423954 0.07390936 0.0452176 0.00649177] | x-position of midpoint of spar cap on upper surface for strain calculation
rotorse.xl_spar | output |  | [-2.25391232 -2.23186388 -2.12852491 -1.91352847 -1.5941494 -1.21338086 -1.02610019 -0.98885833 -0.9473165 -0.89612192 -0.8391335 -0.77868443 -0.71494011 -0.6485926 -0.58214058 -0.51774848 -0.44562298 -0.37989304 -0.31850371 -0.27249239 -0.24212977 -0.21617618 -0.19180513 -0.07105597 -0.06913896 -0.06738113 -0.06398269 -0.05718497 -0.0314646 -0.00539763] | x-position of midpoint of spar cap on lower surface for strain calculation
rotorse.yu_spar | output |  | [-1.02633875 -0.59219228 -0.61177835 -0.66998177 -0.73249509 -0.75063772 -0.74922808 -0.7191751 -0.65924012 -0.58590254 -0.50513301 -0.4214459 -0.33787678 -0.25671028 -0.17467338 -0.11417932 -0.06332557 -0.02433204 0.00828374 0.0304795 0.04684566 0.05886268 0.06832532 0.39541204 0.35270712 0.31672743 0.29080525 0.26268411 0.26239943 0.01377063] | y-position of midpoint of spar cap on upper surface for strain calculation
rotorse.yl_spar | output |  | [ 0.45545158 0.34424442 0.23808647 0.09893286 -0.08882134 -0.28612027 -0.41234291 -0.44843293 -0.42976325 -0.38828542 -0.3353981 -0.27647946 -0.21522415 -0.15494686 -0.09262561 -0.05042998 -0.01576629 0.00969549 0.03051231 0.04419164 0.05367618 0.05989883 0.06452841 0.39757736 0.35236981 0.31439052 0.28716768 0.25849354 0.2590617 0.01395796] | y-position of midpoint of spar cap on lower surface for strain calculation
rotorse.xu_te | output |  | [2.05812152 2.21994865 2.20161083 2.03154267 1.6323629 1.19850244 1.00534595 0.96248821 0.92424406 0.87649887 0.82319861 0.76569375 0.70525311 0.64250991 0.57991257 0.51676529 0.44681552 0.3824633 0.32431964 0.27774628 0.24602778 0.21923551 0.19454284 0.10860125 0.09932663 0.09179367 0.08423954 0.07390936 0.0452176 0.00649177] | x-position of midpoint of trailing-edge panel on upper surface for strain calculation
rotorse.xl_te | output |  | [-2.25391232 -2.23186388 -2.12852491 -1.91352847 -1.5941494 -1.21338086 -1.02610019 -0.98885833 -0.9473165 -0.89612192 -0.8391335 -0.77868443 -0.71494011 -0.6485926 -0.58214058 -0.51774848 -0.44562298 -0.37989304 -0.31850371 -0.27249239 -0.24212977 -0.21617618 -0.19180513 -0.07105597 -0.06913896 -0.06738113 -0.06398269 -0.05718497 -0.0314646 -0.00539763] | x-position of midpoint of trailing-edge panel on lower surface for strain calculation
rotorse.yu_te | output |  | [-1.02633875 -0.59219228 -0.61177835 -0.66998177 -0.73249509 -0.75063772 -0.74922808 -0.7191751 -0.65924012 -0.58590254 -0.50513301 -0.4214459 -0.33787678 -0.25671028 -0.17467338 -0.11417932 -0.06332557 -0.02433204 0.00828374 0.0304795 0.04684566 0.05886268 0.06832532 0.39541204 0.35270712 0.31672743 0.29080525 0.26268411 0.26239943 0.01377063] | y-position of midpoint of trailing-edge panel on upper surface for strain calculation
rotorse.yl_te | output |  | [ 0.45545158 0.34424442 0.23808647 0.09893286 -0.08882134 -0.28612027 -0.41234291 -0.44843293 -0.42976325 -0.38828542 -0.3353981 -0.27647946 -0.21522415 -0.15494686 -0.09262561 -0.05042998 -0.01576629 0.00969549 0.03051231 0.04419164 0.05367618 0.05989883 0.06452841 0.39757736 0.35236981 0.31439052 0.28716768 0.25849354 0.2590617 0.01395796] | y-position of midpoint of trailing-edge panel on lower surface for strain calculation
rotorse.rs.tip_pos.dx_tip | intermediate | m | [26.51970408] | deflection at tip in blade x-direction
rotorse.rs.tip_pos.dy_tip | intermediate | m | [-1.92707378] | deflection at tip in blade y-direction
rotorse.rs.tip_pos.dz_tip | intermediate | m | [-0.00461846] | deflection at tip in blade z-direction
rotorse.rs.tip_pos.3d_curv_tip | intermediate | deg | [22.79710017] | total coning angle including precone and curvature
rotorse.rs.tot_loads_gust.aeroloads_Px | intermediate | N/m | [ 628.34635604 818.73343928 1172.61349164 1780.07762484 2623.31358207 3527.16869627 4449.41233702 5365.69344202 6341.06357735 7358.016097 8280.34416456 8858.67363717 9636.71405613 10258.24346569 10890.17576352 11323.70080769 11246.12590642 11380.0129421 11862.11837981 12234.95915565 12350.85190555 12372.8792736 12312.95482829 12276.02394273 12150.79995329 11895.63877299 11699.83396081 10870.21730915 8599.54179918 762.39920259] | distributed loads in blade-aligned x-direction
rotorse.rs.tot_loads_gust.aeroloads_Py | intermediate | N/m | [ 86.11782795 83.95814979 -179.77601749 -864.67431221 -1699.26086023 -2291.09647231 -2719.97371775 -3083.09019004 -3466.22944673 -3849.10850256 -4143.23333466 -4229.00815383 -4423.56336891 -4521.41196098 -4621.67391694 -4593.1709164 -4324.67777319 -4174.36439945 -4196.07439663 -4190.67031024 -4067.33989303 -3914.92888333 -3748.72332755 -3601.35540461 -3433.65923959 -3244.27143472 -3078.42436082 -2758.99904414 -2095.57953262 -195.87319898] | distributed loads in blade-aligned y-direction
rotorse.rs.tot_loads_gust.aeroloads_Pz | intermediate | N/m | [0. 0. 0. 0. 0. 0. 0. 0. 0. 0. 0. 0. 0. 0. 0. 0. 0. 0. 0. 0. 0. 0. 0. 0. 0. 0. 0. 0. 0. 0.] | distributed loads in blade-aligned z-direction
rotorse.rs.tot_loads_gust.aeroloads_Omega | intermediate | rpm | [8.62210698] | rotor rotation speed
rotorse.rs.tot_loads_gust.aeroloads_pitch | intermediate | deg | [4.37124347] | pitch angle
rotorse.rs.3d_curv | output | deg | [ 4.28260229 4.33589918 4.41874785 4.46264638 4.48043994 4.48508103 4.49117961 4.4990288 4.50983339 4.53618812 4.59101762 4.67803473 4.79232731 4.93659978 5.12682089 5.37789753 5.68555533 6.04729481 6.48152547 6.98520443 7.56559127 8.26385127 9.12255709 10.15849058 11.33735541 12.83688151 14.77285873 17.28754915 20.77208634 22.79710017] | total cone angle from precone and curvature
rotorse.stall_check.aoa_along_span | intermediate | deg | [61.18441077 50.21786826 36.18203131 26.00844019 18.64102173 10.1663399 8.78631755 8.13366517 7.52866677 7.07086581 6.78938194 6.61392154 6.5070181 6.53035385 6.60867095 6.81114731 7.09473983 7.39754114 7.72344782 8.08640416 8.4244536 8.74253111 9.02211673 9.22589764 9.33577651 9.32243511 9.10967037 8.62560734 7.60468549 6.78102676] | Angle of attack along blade span
rotorse.total_bc.inner_blade_cost | intermediate | USD | [456524.31610249] | Total cost (variable and fixed) for the blade inner portion.
tcc.main_bearing_mass | intermediate | kg | [65358.97631667]
tcc.bedplate_mass | intermediate | kg | [36817.25365823]
tcc.blade_mass | intermediate | kg | [48775.70857189]
tcc.blade_cost_external | intermediate | USD | [456524.31610249]
tcc.brake_mass | intermediate | kg | [14313.49898449]
tcc.converter_mass | intermediate | kg | [8090.1]
tcc.cover_mass | intermediate | kg | [7490.20421696]
tcc.gearbox_mass | intermediate | kg | [58661.88108397]
tcc.generator_mass | intermediate | kg | [36378.5113142]
tcc.hss_mass | intermediate | kg | [801.10612667]
tcc.hub_cost | output | USD | [41789.65030506]
tcc.hub_mass | intermediate | kg | [10715.29495002]
tcc.pitch_system_cost | output | USD | [737268.76701544]
tcc.pitch_system_mass | intermediate | kg | [33360.57769301]
tcc.spinner_cost | output | USD | [5198.01945758]
tcc.spinner_mass | intermediate | kg | [468.29004122]
tcc.hvac_mass | intermediate | kg | [1761.68976885]
tcc.lss_mass | intermediate | kg | [24006.48026241]
tcc.lss_cost | output | USD | [285677.11512264]
tcc.main_bearing_cost | output | USD | [294115.393425]
tcc.gearbox_cost | output | USD | [586618.81083971]
tcc.hss_cost | output | USD | [5447.52166132]
tcc.brake_cost | output | USD | [51892.15921837]
tcc.generator_cost | output | USD | [451093.54029607]
tcc.bedplate_cost | output | USD | [106770.03560887]
tcc.yaw_system_cost | output | USD | [235626.6429063]
tcc.yaw_mass | intermediate | kg | [28388.75215739]
tcc.converter_cost | output | USD | [152093.88]
tcc.hvac_cost | output | USD | [218449.53133724]
tcc.cover_cost | output | USD | [42694.16403669]
tcc.elec_cost | output | USD | [418500.]
tcc.controls_cost | output | USD | [211500.]
tcc.platforms_mass | intermediate | kg | [66691.30217235]
tcc.platforms_cost | output | USD | [1140421.26714725]
tcc.transformer_cost | output | USD | [395928.]
tcc.transformer_mass | intermediate | kg | [21060.]
tcc.blade_cost | output | USD | [456524.31610249]
tcc.rotor_cost | output | USD | [2153829.38508557]
tcc.rotor_mass_tcc | output | kg | [190871.28839992]
tcc.nacelle_cost | output | USD | [4890943.45502446]
tcc.nacelle_mass_tcc | output | kg | [435178.73237885]
tcc.tower_cost | output | USD | [909093.00667556]
tcc.tower_mass | intermediate | kg | [462015.36881267]
tcc.turbine_cost | output | USD | [7953865.84678559]
tcc.turbine_cost_kW | output | USD/kW | [795.38658468]
tcc.turbine_mass_tcc | output | kg | [1088065.38959144]
tcc.hub_system_cost | output | USD | [784256.43677809]
tcc.hub_system_mass_tcc | output | kg | [44544.16268425]
tcc.tower_parts_cost | output | USD | [909093.00667556]
tcc.tower_cost_external | intermediate | USD | [909093.00667556]
tcons.rated_Omega | intermediate | rpm | [8.62210698] | rotor rotation speed at rated
tcons.tower_freq | intermediate | Hz | [0.31863977]
tcons.tip_deflection | intermediate | m | [23.04594844]
tcons.Rtip | intermediate | m | [99.67826834]
tcons.ref_axis_blade | intermediate | m | [[ 0.00000000e+00 0.00000000e+00 0.00000000e+00] [-1.65442153e-02 0.00000000e+00 3.35420499e+00] [-3.93330559e-02 0.00000000e+00 6.70902900e+00] [-6.55771511e-02 0.00000000e+00 1.00631366e+01] [-9.35072100e-02 0.00000000e+00 1.34179806e+01] [-1.21838558e-01 0.00000000e+00 1.67725425e+01] [-1.50306664e-01 0.00000000e+00 2.01267394e+01] [-1.79347783e-01 0.00000000e+00 2.34807929e+01] [-2.08738724e-01 0.00000000e+00 2.68354186e+01] [-2.39048203e-01 0.00000000e+00 3.01898345e+01] [-2.71527586e-01 0.00000000e+00 3.35446749e+01] [-3.08255096e-01 0.00000000e+00 3.68988475e+01] [-3.50919540e-01 0.00000000e+00 4.02531806e+01] [-4.01041862e-01 0.00000000e+00 4.36080806e+01] [-4.60604170e-01 0.00000000e+00 4.69624861e+01] [-5.32998887e-01 0.00000000e+00 5.03168510e+01] [-6.21966214e-01 0.00000000e+00 5.36709414e+01] [-7.30412784e-01 0.00000000e+00 5.70253638e+01] [-8.61805285e-01 0.00000000e+00 6.03801314e+01] [-1.02115204e+00 0.00000000e+00 6.37339961e+01] [-1.21166440e+00 0.00000000e+00 6.70887640e+01] [-1.43924179e+00 0.00000000e+00 7.04434435e+01] [-1.71186256e+00 0.00000000e+00 7.37975473e+01] [-2.04062267e+00 0.00000000e+00 7.71515019e+01] [-2.43585016e+00 0.00000000e+00 8.05064935e+01] [-2.90465723e+00 0.00000000e+00 8.38608880e+01] [-3.47910204e+00 0.00000000e+00 8.72152917e+01] [-4.18164289e+00 0.00000000e+00 9.05699668e+01] [-5.06450130e+00 0.00000000e+00 9.39239940e+01] [-6.20620000e+00 0.00000000e+00 9.72782683e+01]]
tcons.ref_axis_tower | intermediate | m | [[ 0. 0. 15. ] [ 0. 0. 49.87178218] [ 0. 0. 69.79851485] [ 0. 0. 89.72524752] [ 0. 0. 115.63 ]]
towerse.env.distLoads.windLoads_Px | intermediate | N/m | [ 769.68616808 938.28454103 1052.09174331 1134.52647925 1174.3890899 1208.66865203 1238.14824434 1271.18969902 1301.05785821 1328.09486635 1369.53470542 1407.90420718 1443.55085676]
towerse.env.distLoads.windLoads_Py | intermediate | N/m | [0. 0. 0. 0. 0. 0. 0. 0. 0. 0. 0. 0. 0.]
towerse.env.distLoads.windLoads_Pz | intermediate | N/m | [0. 0. 0. 0. 0. 0. 0. 0. 0. 0. 0. 0. 0.]
towerse.env.distLoads.windLoads_qdyn | intermediate | N/m**2 | [130.06652599 163.6205639 189.13498516 210.31536023 221.10142268 231.1509208 240.58442572 249.49338389 257.94903757 266.00812562 275.96673566 285.41353475 294.41317937]
towerse.env.distLoads.windLoads_z | intermediate | m | [ 15. 26.62392739 38.24785479 49.87178218 56.5140264 63.15627063 69.79851485 76.44075908 83.0830033 89.72524752 98.36016502 106.99508251 115.63 ]
towerse.env.distLoads.windLoads_beta | intermediate | deg | [0.]
towerse.z_global | output | m | [ 15. 26.62392739 38.24785479 49.87178218 56.5140264 63.15627063 69.79851485 76.44075908 83.0830033 89.72524752 98.36016502 106.99508251 115.63 ]
towerse.env.Uref | intermediate | m/s | [22.050623]
towerse.wind_reference_height | intermediate | m | [119.]
towerse.env.windLoads.U | intermediate | m/s | [14.57235437 16.34428385 17.57247315 18.53029996 18.99952406 19.42650917 19.81895303 20.18257013 20.52172716 20.83984118 21.22635003 21.58659958 21.92429197]
towerse.d_full | output | m | [8.41842875 8.18057455 7.94272035 7.70486615 7.58717538 7.46948461 7.35179384 7.27865101 7.20550817 7.13236534 7.08914153 7.04591773 7.00269392]
towerse.joint1 | output | m | [ 0. 0. 15.]
towerse.joint2 | output | m | [ 0. 0. 115.63]
towerse.s_full | output | m | [0. 0.11551155 0.2310231 0.34653465 0.41254125 0.47854785 0.54455446 0.61056106 0.67656766 0.74257426 0.82838284 0.91419142 1. ]
towerse.g2e.Px_global | intermediate | N/m | [ 769.68616808 938.28454103 1052.09174331 1134.52647925 1174.3890899 1208.66865203 1238.14824434 1271.18969902 1301.05785821 1328.09486635 1369.53470542 1407.90420718 1443.55085676]
towerse.g2e.Py_global | intermediate | N/m | [0. 0. 0. 0. 0. 0. 0. 0. 0. 0. 0. 0. 0.]
towerse.g2e.Pz_global | intermediate | N/m | [0. 0. 0. 0. 0. 0. 0. 0. 0. 0. 0. 0. 0.]
towerse.g2e.qdyn_global | intermediate | Pa | [130.06652599 163.6205639 189.13498516 210.31536023 221.10142268 231.1509208 240.58442572 249.49338389 257.94903757 266.00812562 275.96673566 285.41353475 294.41317937]
towerse.lc:Px | intermediate | N/m | [0. 0. 0. 0. 0. 0. 0. 0. 0. 0. 0. 0. 0.]
towerse.lc:Py | intermediate | N/m | [0. 0. 0. 0. 0. 0. 0. 0. 0. 0. 0. 0. 0.]
towerse.lc:Pz | intermediate | N/m | [ -769.68616808 -938.28454103 -1052.09174331 -1134.52647925 -1174.3890899 -1208.66865203 -1238.14824434 -1271.18969902 -1301.05785821 -1328.09486635 -1369.53470542 -1407.90420718 -1443.55085676]
towerse.lc:qdyn | intermediate | Pa | [130.06652599 163.6205639 189.13498516 210.31536023 221.10142268 231.1509208 240.58442572 249.49338389 257.94903757 266.00812562 275.96673566 285.41353475 294.41317937]
towerse.member.gc.d | intermediate | m | [8.41842875 7.70486615 7.35179384 7.13236534 7.00269392]
towerse.member.gc.t | intermediate | m | [0.03054662 0.02216276 0.01432606 0.01223778]
towerse.member.s | output |  | [0. 0.34653465 0.54455446 0.74257426 1. ]
towerse.member.height | output | m | [100.63]
towerse.tower_outer_diameter | output | m | [8.41842875 7.70486615 7.35179384 7.13236534 7.00269392]
towerse.tower_wall_thickness | output | m | [0.03054662 0.02216276 0.01432606 0.01223778]
towerse.member.E | output | Pa | [2.1e+11 2.1e+11 2.1e+11 2.1e+11]
towerse.member.G | output | Pa | [8.07692308e+10 8.07692308e+10 8.07692308e+10 8.07692308e+10]
towerse.member.sigma_y | output | Pa | [4.5e+08 4.5e+08 4.5e+08 4.5e+08]
towerse.member.rho | output | kg/m**3 | [8500. 8500. 8500. 8500.]
towerse.member.unit_cost | output | USD/kg | [0. 0. 0. 0.]
towerse.member.outfitting_factor | output |  | [1.07 1.07 1.07 1.07]
towerse.nodes_xyz | output | m | [[ 0. 0. 15. ] [ 0. 0. 26.62392739] [ 0. 0. 38.24785479] [ 0. 0. 49.87178218] [ 0. 0. 56.5140264 ] [ 0. 0. 63.15627063] [ 0. 0. 69.79851485] [ 0. 0. 76.44075908] [ 0. 0. 83.0830033 ] [ 0. 0. 89.72524752] [ 0. 0. 98.36016502] [ 0. 0. 106.99508251] [ 0. 0. 115.63 ]]
towerse.z_full | output | m | [ 0. 11.62392739 23.24785479 34.87178218 41.5140264 48.15627063 54.79851485 61.44075908 68.0830033 74.72524752 83.36016502 91.99508251 100.63 ]
towerse.tower_s | intermediate |  | [0. 0.34653465 0.54455446 0.74257426 1. ]
towerse.t_full | output | m | [0.03054662 0.03054662 0.03054662 0.02216276 0.02216276 0.02216276 0.01432606 0.01432606 0.01432606 0.01223778 0.01223778 0.01223778]
towerse.E_full | output | Pa | [2.1e+11 2.1e+11 2.1e+11 2.1e+11 2.1e+11 2.1e+11 2.1e+11 2.1e+11 2.1e+11 2.1e+11 2.1e+11 2.1e+11]
towerse.G_full | output | Pa | [8.07692308e+10 8.07692308e+10 8.07692308e+10 8.07692308e+10 8.07692308e+10 8.07692308e+10 8.07692308e+10 8.07692308e+10 8.07692308e+10 8.07692308e+10 8.07692308e+10 8.07692308e+10]
towerse.sigma_y_full | output | Pa | [4.5e+08 4.5e+08 4.5e+08 4.5e+08 4.5e+08 4.5e+08 4.5e+08 4.5e+08 4.5e+08 4.5e+08 4.5e+08 4.5e+08]
towerse.rho_full | output | kg/m**3 | [8500. 8500. 8500. 8500. 8500. 8500. 8500. 8500. 8500. 8500. 8500. 8500.]
towerse.outfitting_full | output |  | [1.07 1.07 1.07 1.07 1.07 1.07 1.07 1.07 1.07 1.07 1.07 1.07]
towerse.member.unit_cost_full | output | USD/kg | [0. 0. 0. 0. 0. 0. 0. 0. 0. 0. 0. 0.]
towerse.tower_height | intermediate | m | [100.63]
towerse.section_A | output | m**2 | [0.84907763 0.82465415 0.80023066 0.56797891 0.55921092 0.55044294 0.35158995 0.34806761 0.34454526 0.29201416 0.29023604 0.28845793]
towerse.section_Asx | output | m**2 | [0.48261484 0.46875555 0.45489629 0.32272503 0.31774953 0.31277403 0.19968918 0.19769037 0.19569155 0.165835 0.16482598 0.16381695]
towerse.section_Asy | output | m**2 | [0.48261484 0.46875555 0.45489629 0.32272503 0.31774953 0.31277403 0.19968918 0.19769037 0.19569155 0.165835 0.16482598 0.16381695]
towerse.section_Ixx | output | kg*m**2 | [7.2571249 6.64872391 6.0753138 4.12662961 3.93845527 3.75609021 2.34261279 2.27290873 2.20460125 1.83929037 1.80589556 1.77290743]
towerse.section_Iyy | output | kg*m**2 | [7.2571249 6.64872391 6.0753138 4.12662961 3.93845527 3.75609021 2.34261279 2.27290873 2.20460125 1.83929037 1.80589556 1.77290743]
towerse.section_J0 | output | kg*m**2 | [14.5142498 13.29744783 12.1506276 8.25325922 7.87691055 7.51218041 4.68522557 4.54581745 4.40920251 3.67858074 3.61179112 3.54581486]
towerse.section_rho | output | kg/m**3 | [8500. 8500. 8500. 8500. 8500. 8500. 8500. 8500. 8500. 8500. 8500. 8500.]
towerse.section_E | output | Pa | [2.1e+11 2.1e+11 2.1e+11 2.1e+11 2.1e+11 2.1e+11 2.1e+11 2.1e+11 2.1e+11 2.1e+11 2.1e+11 2.1e+11]
towerse.section_G | output | Pa | [8.07692308e+10 8.07692308e+10 8.07692308e+10 8.07692308e+10 8.07692308e+10 8.07692308e+10 8.07692308e+10 8.07692308e+10 8.07692308e+10 8.07692308e+10 8.07692308e+10 8.07692308e+10]
towerse.post.cylinder_Fz | intermediate | N | [[-8227367.87582239] [-7416909.31892342] [-6628985.49486021] [-6306928.87196661] [-5989482.95591374] [-5676681.82085496] [-5473771.34066156] [-5272604.18821371] [-5073200.1054259 ] [-4851491.5415084 ] [-4630721.63515922] [-4410915.19060724]]
towerse.post.cylinder_Vx | intermediate | N | [[2343931.51950496] [2344584.6934914 ] [2345166.33384847] [2344422.14786918] [2344577.31099641] [2344715.04757408] [2344424.66372339] [2344537.06122161] [2344628.48810922] [2344859.67359685] [2344939.46806594] [2344967.4727674 ]]
towerse.post.cylinder_Vy | intermediate | N | [[40544.08406442] [40555.5433549 ] [40565.77075332] [40552.72522657] [40555.46843539] [40557.91122665] [40552.8196485 ] [40554.8303672 ] [40556.47904147] [40560.62604224] [40562.12724206] [40562.73309335]]
towerse.post.cylinder_Mxx | intermediate | N*m | [[-3602305.82185916] [-3126826.28424153] [-2649419.75292442] [-2375969.3255809 ] [-2101948.64990138] [-1827479.31188992] [-1552500.40652479] [-1276951.6515481 ] [-1001001.67446529] [ -641800.48575438] [ -282392.14258934] [ 76849.05064079]]
towerse.post.cylinder_Myy | intermediate | N*m | [[ 2.05338259e+08] [ 1.77853109e+08] [ 1.50258422e+08] [ 1.34453413e+08] [ 1.18616204e+08] [ 1.02753782e+08] [ 8.68628257e+07] [ 7.09401474e+07] [ 5.49954304e+07] [ 3.42422350e+07] [ 1.34792054e+07] [-7.27223182e+06]]
towerse.post.cylinder_Mzz | intermediate | N*m | [[127583.16660115] [127582.07102245] [127580.95209461] [127584.74791508] [127584.12716725] [127583.49988353] [127591.81744118] [127591.15450838] [127590.48602302] [127593.7567675 ] [127592.71794937] [127591.67148435]]
towerse.qdyn | output | Pa | [[130.06652599] [163.6205639 ] [189.13498516] [210.31536023] [221.10142268] [231.1509208 ] [240.58442572] [249.49338389] [257.94903757] [266.00812562] [275.96673566] [285.41353475] [294.41317937]]
towerse.hub_height | intermediate | m | [119.]
towerse.foundation_height | intermediate | m | [15.]
towerse.rna_mass | intermediate | kg | [626050.02077877]
towerse.rna_I | intermediate | kg*m**2 | [2.23701532e+08 1.67533007e+08 1.66698799e+08 7.84701679e+02 1.76353648e+06 9.64321849e+04]
towerse.rna_cg | intermediate | m | [-6.57830133 -0.10351713 2.20493351]
towerse.tower.rna_F | intermediate | N | [[ 2343551.27262311] [ 40537.4266106 ] [-4410915.19060724]]
towerse.tower.rna_M | intermediate | N*m | [[ 76849.22729453] [-7272236.82563433] [ 127566.31187273]]
towerse.Px | output | N/m | [[0.] [0.] [0.] [0.] [0.] [0.] [0.] [0.] [0.] [0.] [0.] [0.] [0.]]
towerse.Py | output | N/m | [[0.] [0.] [0.] [0.] [0.] [0.] [0.] [0.] [0.] [0.] [0.] [0.] [0.]]
towerse.Pz | output | N/m | [[ -769.68616808] [ -938.28454103] [-1052.09174331] [-1134.52647925] [-1174.3890899 ] [-1208.66865203] [-1238.14824434] [-1271.18969902] [-1301.05785821] [-1328.09486635] [-1369.53470542] [-1407.90420718] [-1443.55085676]]
towerse.tower_mass | output | kg | [462015.36881267]
towerse.tower_center_of_mass | output | m | [38.64344512]
towerse.tower_I_base | output | kg*m**2 | [1.03641174e+09 1.03641174e+09 6.84966871e+06 0.00000000e+00 0.00000000e+00 0.00000000e+00]
af_3d.cl | intermediate |  | [[[[ 0.00000000e+00]] [[ 6.93889390e-18]] [[-2.77555756e-17]] ... [[ 0.00000000e+00]] [[ 6.93889390e-18]] [[-7.70371978e-34]]] [[[ 0.00000000e+00]] [[ 1.02249297e-02]] [[ 2.04498548e-02]] ... [[-2.04498592e-02]] [[-1.02249297e-02]] [[ 7.02780049e-19]]] [[[ 0.00000000e+00]] [[ 4.43009831e-02]] [[ 8.86019463e-02]] ... [[-8.86019653e-02]] [[-4.43009831e-02]] [[ 2.95152048e-18]]] ... [[[ 0.00000000e+00]] [[ 7.12431784e-02]] [[ 1.42486325e-01]] ... [[-1.42486355e-01]] [[-7.12431784e-02]] [[ 1.90811553e-18]]] [[[ 0.00000000e+00]] [[ 7.09942593e-02]] [[ 1.41988487e-01]] ... [[-1.41988517e-01]] [[-7.09942593e-02]] [[ 2.45451519e-18]]] [[[ 0.00000000e+00]] [[ 7.09078784e-02]] [[ 1.41815725e-01]] ... [[-1.41815756e-01]] [[-7.09078784e-02]] [[ 2.64937395e-18]]]] | 4D array with the lift coefficients of the airfoils. Dimension 0 is along the blade span for n_span stations, dimension 1 is along the angles of attack, dimension 2 is along the Reynolds number, dimension 3 is along the number of tabs, which may describe multiple sets at the same station, for example in presence of a flap.
af_3d.cd | intermediate |  | [[[[0.6 ]] [[0.6 ]] [[0.6 ]] ... [[0.6 ]] [[0.6 ]] [[0.6 ]]] [[[0.55759286]] [[0.55766904]] [[0.55790718]] ... [[0.55790718]] [[0.55766904]] [[0.55759286]]] [[[0.4031103 ]] [[0.40346337]] [[0.40456708]] ... [[0.40456708]] [[0.40346337]] [[0.4031103 ]]] ... [[[0.02335471]] [[0.02451866]] [[0.0281583 ]] ... [[0.0281583 ]] [[0.02451866]] [[0.02335471]]] [[[0.02430693]] [[0.02546801]] [[0.02909865]] ... [[0.02909865]] [[0.02546801]] [[0.02430693]]] [[[0.02464146]] [[0.02580146]] [[0.02942872]] ... [[0.02942872]] [[0.02580146]] [[0.02464146]]]] | 4D array with the drag coefficients of the airfoils. Dimension 0 is along the blade span for n_span stations, dimension 1 is along the angles of attack, dimension 2 is along the Reynolds number, dimension 3 is along the number of tabs, which may describe multiple sets at the same station, for example in presence of a flap.
af_3d.cm | intermediate |  | [[[[ 0.00000000e+00]] [[-8.67361738e-18]] [[ 5.89805982e-17]] ... [[-1.21430643e-17]] [[ 4.33680869e-18]] [[ 6.74075481e-34]]] [[[ 0.00000000e+00]] [[ 1.00531226e-02]] [[ 2.01062406e-02]] ... [[-2.51328061e-02]] [[-1.25664032e-02]] [[ 6.31440295e-19]]] [[[ 0.00000000e+00]] [[ 4.64657602e-02]] [[ 9.29314995e-02]] ... [[-1.16164399e-01]] [[-5.80822002e-02]] [[ 2.91853135e-18]]] ... [[[ 0.00000000e+00]] [[ 1.20000001e-01]] [[ 2.39999947e-01]] ... [[-2.99999999e-01]] [[-1.50000001e-01]] [[ 7.53724382e-18]]] [[[ 0.00000000e+00]] [[ 1.20000001e-01]] [[ 2.39999947e-01]] ... [[-2.99999999e-01]] [[-1.50000001e-01]] [[ 7.53724382e-18]]] [[[ 0.00000000e+00]] [[ 1.20000001e-01]] [[ 2.39999947e-01]] ... [[-2.99999999e-01]] [[-1.50000001e-01]] [[ 7.53724382e-18]]]] | 4D array with the moment coefficients of the airfoils. Dimension 0 is along the blade span for n_span stations, dimension 1 is along the angles of attack, dimension 2 is along the Reynolds number, dimension 3 is along the number of tabs, which may describe multiple sets at the same station, for example in presence of a flap.
af_3d.r_blade | intermediate | m | [ 2.4 5.75420499 9.109029 12.46313662 15.81798057 19.17254252 22.52673941 25.88079293 29.2354186 32.58983446 35.94467489 39.29884754 42.65318056 46.00808056 49.36248607 52.71685099 56.07094145 59.42536384 62.78013138 66.13399608 69.488764 72.84344349 76.1975473 79.55150188 82.9064935 86.260888 89.61529169 92.96996682 96.32399398 99.67826834] | 1D array of the dimensional spanwise grid defined along the rotor (hub radius to blade tip projected on the plane)
af_3d.rotor_radius | intermediate | m | [99.67826834] | Scalar of the rotor radius, defined ignoring prebend and sweep curvatures, and cone and uptilt angles.
af_3d.r_thick | intermediate |  | [1. 0.97200635 0.85853489 0.69723121 0.53101272 0.40279685 0.34943353 0.33014759 0.32344185 0.31889667 0.31578307 0.31337571 0.31094928 0.30777843 0.30313784 0.29520583 0.28229948 0.26961821 0.25818703 0.24753973 0.24027065 0.23501003 0.23005842 0.22549857 0.22141321 0.21788511 0.21499699 0.2128316 0.21147169 0.211 ] | 1D array of the relative thicknesses of the blade defined along span.
af_3d.chord | intermediate | m | [4.6 4.60285672 4.72226766 5.00807409 5.41151411 5.80077685 6.01570847 5.98222906 5.82715506 5.60871083 5.34563859 5.05302905 4.74583333 4.43449304 4.12551708 3.82238352 3.52977785 3.25228184 2.99170573 2.74842784 2.52387341 2.31745105 2.12805455 1.95786583 1.80259138 1.66004409 1.52199068 1.34270698 1.05059057 0.0962 ] | 1D array of the chord values defined along blade span.
blade.compute_coord_xy_dim.chord | intermediate | m | [4.6 4.60285672 4.72226766 5.00807409 5.41151411 5.80077685 6.01570847 5.98222906 5.82715506 5.60871083 5.34563859 5.05302905 4.74583333 4.43449304 4.12551708 3.82238352 3.52977785 3.25228184 2.99170573 2.74842784 2.52387341 2.31745105 2.12805455 1.95786583 1.80259138 1.66004409 1.52199068 1.34270698 1.05059057 0.0962 ] | 1D array of the chord values defined along blade span.
blade.compute_coord_xy_dim.pitch_axis | intermediate |  | [0.5 0.49921528 0.46724851 0.42888978 0.39123354 0.36060024 0.34023987 0.33067488 0.33026033 0.33614333 0.34594055 0.35880539 0.37427874 0.39205323 0.41022441 0.42828156 0.44638275 0.46294479 0.47812594 0.49199194 0.50366296 0.51356609 0.52175147 0.52537289 0.52645925 0.52274747 0.51381158 0.49838912 0.47628659 0.446 ] | 1D array of the chordwise position of the pitch axis (0-LE, 1-TE), defined along blade span.
blade.compute_coord_xy_dim.twist | intermediate | rad | [ 0.20944 0.20943323 0.20938216 0.20983068 0.20191177 0.17521068 0.14096342 0.11490532 0.0988067 0.08744549 0.07761579 0.06860064 0.06004647 0.05127254 0.04172531 0.03141619 0.02062788 0.00961242 -0.00134193 -0.01199016 -0.02204003 -0.03128257 -0.03948792 -0.04621357 -0.05136389 -0.05461725 -0.05472898 -0.04997449 -0.03571016 -0.00065 ] | 1D array of the twist values defined along blade span. The twist is defined positive for negative rotations around the z axis (the same as in BeamDyn).
blade.compute_coord_xy_dim.coord_xy_interp | intermediate |  | [[[ 1.00000000e+00 1.39731976e-15] [ 9.99492456e-01 -2.24148318e-02] [ 9.97998443e-01 -4.47793323e-02] ... [ 9.98052103e-01 4.41573285e-02] [ 9.99507691e-01 2.21028728e-02] [ 1.00000000e+00 1.39558504e-15]] [[ 1.00000000e+00 -2.53396565e-03] [ 9.96694544e-01 -2.26041840e-02] [ 9.92465367e-01 -4.24660211e-02] ... [ 9.92755774e-01 4.33523794e-02] [ 9.96801166e-01 2.13180277e-02] [ 1.00000000e+00 1.10281436e-03]] [[ 1.00000000e+00 -1.06420943e-02] [ 9.87741844e-01 -2.26535965e-02] [ 9.74760752e-01 -3.37041803e-02] ... [ 9.75808694e-01 4.02924500e-02] [ 9.88140887e-01 1.87984712e-02] [ 1.00000000e+00 4.63157593e-03]] ... [[ 1.00000000e+00 -1.79185091e-03] [ 9.76011121e-01 1.39654568e-03] [ 9.51996482e-01 3.77757234e-03] ... [ 9.52368110e-01 9.40994855e-03] [ 9.76169035e-01 5.19004473e-03] [ 1.00000000e+00 1.11433314e-03]] [[ 1.00000000e+00 -1.56719102e-03] [ 9.76068357e-01 1.58693512e-03] [ 9.52110625e-01 3.94416210e-03] ... [ 9.52367938e-01 9.29952053e-03] [ 9.76168935e-01 5.13772548e-03] [ 1.00000000e+00 1.12634626e-03]] [[ 1.00000000e+00 -1.48778163e-03] [ 9.76089486e-01 1.65397044e-03] [ 9.52152763e-01 4.00264903e-03] ... [ 9.52367926e-01 9.26218520e-03] [ 9.76168928e-01 5.12079371e-03] [ 1.00000000e+00 1.13221903e-03]]] | 3D array of the non-dimensional x and y airfoil coordinates of the airfoils interpolated along span for n_span stations. The leading edge is place at x=0 and y=0.
blade.compute_coord_xy_dim.ref_axis | intermediate | m | [[ 0.00000000e+00 0.00000000e+00 0.00000000e+00] [-1.65442153e-02 0.00000000e+00 3.35420499e+00] [-3.93330559e-02 0.00000000e+00 6.70902900e+00] [-6.55771511e-02 0.00000000e+00 1.00631366e+01] [-9.35072100e-02 0.00000000e+00 1.34179806e+01] [-1.21838558e-01 0.00000000e+00 1.67725425e+01] [-1.50306664e-01 0.00000000e+00 2.01267394e+01] [-1.79347783e-01 0.00000000e+00 2.34807929e+01] [-2.08738724e-01 0.00000000e+00 2.68354186e+01] [-2.39048203e-01 0.00000000e+00 3.01898345e+01] [-2.71527586e-01 0.00000000e+00 3.35446749e+01] [-3.08255096e-01 0.00000000e+00 3.68988475e+01] [-3.50919540e-01 0.00000000e+00 4.02531806e+01] [-4.01041862e-01 0.00000000e+00 4.36080806e+01] [-4.60604170e-01 0.00000000e+00 4.69624861e+01] [-5.32998887e-01 0.00000000e+00 5.03168510e+01] [-6.21966214e-01 0.00000000e+00 5.36709414e+01] [-7.30412784e-01 0.00000000e+00 5.70253638e+01] [-8.61805285e-01 0.00000000e+00 6.03801314e+01] [-1.02115204e+00 0.00000000e+00 6.37339961e+01] [-1.21166440e+00 0.00000000e+00 6.70887640e+01] [-1.43924179e+00 0.00000000e+00 7.04434435e+01] [-1.71186256e+00 0.00000000e+00 7.37975473e+01] [-2.04062267e+00 0.00000000e+00 7.71515019e+01] [-2.43585016e+00 0.00000000e+00 8.05064935e+01] [-2.90465723e+00 0.00000000e+00 8.38608880e+01] [-3.47910204e+00 0.00000000e+00 8.72152917e+01] [-4.18164289e+00 0.00000000e+00 9.05699668e+01] [-5.06450130e+00 0.00000000e+00 9.39239940e+01] [-6.20620000e+00 0.00000000e+00 9.72782683e+01]] | 2D array of the coordinates (x,y,z) of the blade reference axis, defined along blade span. The coordinate system is the one of BeamDyn: it is placed at blade root with x pointing the suction side of the blade, y pointing the trailing edge and z along the blade span. A standard configuration will have negative x values (prebend), if swept positive y values, and positive z values.
blade.compute_reynolds.local_airfoil_velocities | intermediate | m/s | [ 7.87431036 9.04537108 10.51594761 12.3494695 14.48185298 16.75182312 19.13097623 21.59819763 24.13005393 26.70620726 29.31250488 31.93698627 34.5756445 37.22716165 39.88775849 42.55236786 45.22282929 47.89436817 50.56891373 53.24622092 55.92648449 58.60595654 61.28483902 63.9611646 66.63568503 69.30405307 71.96581814 74.61923266 77.25821162 79.16824414]
blade.compute_reynolds.chord | intermediate | m | [4.6 4.60285672 4.72226766 5.00807409 5.41151411 5.80077685 6.01570847 5.98222906 5.82715506 5.60871083 5.34563859 5.05302905 4.74583333 4.43449304 4.12551708 3.82238352 3.52977785 3.25228184 2.99170573 2.74842784 2.52387341 2.31745105 2.12805455 1.95786583 1.80259138 1.66004409 1.52199068 1.34270698 1.05059057 0.0962 ]
blade.high_level_blade_props.blade_ref_axis_user | intermediate | m | [[ 0.00000000e+00 0.00000000e+00 0.00000000e+00] [-1.65442153e-02 0.00000000e+00 3.33616242e+00] [-3.93330559e-02 0.00000000e+00 6.67294055e+00] [-6.55771511e-02 0.00000000e+00 1.00090061e+01] [-9.35072100e-02 0.00000000e+00 1.33458041e+01] [-1.21838558e-01 0.00000000e+00 1.66823215e+01] [-1.50306664e-01 0.00000000e+00 2.00184759e+01] [-1.79347783e-01 0.00000000e+00 2.33544877e+01] [-2.08738724e-01 0.00000000e+00 2.66910685e+01] [-2.39048203e-01 0.00000000e+00 3.00274407e+01] [-2.71527586e-01 0.00000000e+00 3.33642351e+01] [-3.08255096e-01 0.00000000e+00 3.67003654e+01] [-3.50919540e-01 0.00000000e+00 4.00366552e+01] [-4.01041862e-01 0.00000000e+00 4.33735089e+01] [-4.60604170e-01 0.00000000e+00 4.67098707e+01] [-5.32998887e-01 0.00000000e+00 5.00461922e+01] [-6.21966214e-01 0.00000000e+00 5.33822407e+01] [-7.30412784e-01 0.00000000e+00 5.67186194e+01] [-8.61805285e-01 0.00000000e+00 6.00553414e+01] [-1.02115204e+00 0.00000000e+00 6.33911653e+01] [-1.21166440e+00 0.00000000e+00 6.67278877e+01] [-1.43924179e+00 0.00000000e+00 7.00645220e+01] [-1.71186256e+00 0.00000000e+00 7.34005838e+01] [-2.04062267e+00 0.00000000e+00 7.67364972e+01] [-2.43585016e+00 0.00000000e+00 8.00734420e+01] [-2.90465723e+00 0.00000000e+00 8.34097929e+01] [-3.47910204e+00 0.00000000e+00 8.67461530e+01] [-4.18164289e+00 0.00000000e+00 9.00827830e+01] [-5.06450130e+00 0.00000000e+00 9.34187686e+01] [-6.20620000e+00 0.00000000e+00 9.67550000e+01]] | 2D array of the coordinates (x,y,z) of the blade reference axis, defined along blade span. The coordinate system is the one of BeamDyn: it is placed at blade root with x pointing the suction side of the blade, y pointing the trailing edge and z along the blade span. A standard configuration will have negative x values (prebend), if swept positive y values, and positive z values.
blade.high_level_blade_props.hub_radius | intermediate | m | [2.4] | Radius of the hub. It defines the distance of the blade root from the rotor center along the coned line.
blade.internal_structure_2d_fem.s | intermediate |  | [0. 0.03448276 0.06896552 0.10344828 0.13793103 0.17241379 0.20689655 0.24137931 0.27586207 0.31034483 0.34482759 0.37931034 0.4137931 0.44827586 0.48275862 0.51724138 0.55172414 0.5862069 0.62068966 0.65517241 0.68965517 0.72413793 0.75862069 0.79310345 0.82758621 0.86206897 0.89655172 0.93103448 0.96551724 1. ] | 1D array of the non-dimensional spanwise grid defined along blade axis (0-blade root, 1-blade tip)
blade.internal_structure_2d_fem.coord_xy_dim | intermediate | m | [[[ 2.30000000e+00 6.42767090e-15] [ 2.29766530e+00 -1.03108226e-01] [ 2.29079284e+00 -2.05984929e-01] ... [ 2.29103967e+00 2.03123711e-01] [ 2.29773538e+00 1.01673215e-01] [ 2.30000000e+00 6.41969117e-15]] [[ 2.30504033e+00 -1.16634808e-02] [ 2.28982579e+00 -1.04043820e-01] [ 2.27035950e+00 -1.95465011e-01] ... [ 2.27169620e+00 1.99544791e-01] [ 2.29031656e+00 9.81238272e-02] [ 2.30504033e+00 5.07609647e-03]] [[ 2.51579511e+00 -5.02548175e-02] [ 2.45790882e+00 -1.06976346e-01] [ 2.39660863e+00 -1.59160161e-01] ... [ 2.40155729e+00 1.90271733e-01] [ 2.45979321e+00 8.87714126e-02] [ 2.51579511e+00 2.18715412e-02]] ... [[ 6.73516422e-01 -2.40593072e-03] [ 6.41306386e-01 1.87515163e-03] [ 6.09061763e-01 5.07217273e-03] ... [ 6.09560751e-01 1.26348036e-02] [ 6.41518419e-01 6.96870927e-03] [ 6.73516422e-01 1.49622289e-03]] [[ 5.50208372e-01 -1.64647611e-03] [ 5.25066014e-01 1.66721908e-03] [ 4.99896246e-01 4.14369953e-03] ... [ 5.00166577e-01 9.76998862e-03] [ 5.25171681e-01 5.39764597e-03] [ 5.50208372e-01 1.18332876e-03]] [[ 5.32948000e-02 -1.43124593e-04] [ 5.09946086e-02 1.59111957e-04] [ 4.86918958e-02 3.85054836e-04] ... [ 4.87125945e-02 8.91022216e-04] [ 5.10022509e-02 4.92620355e-04] [ 5.32948000e-02 1.08919471e-04]]] | 3D array of the dimensional x and y airfoil coordinates of the airfoils interpolated along span for n_span stations. The origin is placed at the pitch axis.
blade.internal_structure_2d_fem.twist | intermediate | rad | [ 0.20944 0.20943323 0.20938216 0.20983068 0.20191177 0.17521068 0.14096342 0.11490532 0.0988067 0.08744549 0.07761579 0.06860064 0.06004647 0.05127254 0.04172531 0.03141619 0.02062788 0.00961242 -0.00134193 -0.01199016 -0.02204003 -0.03128257 -0.03948792 -0.04621357 -0.05136389 -0.05461725 -0.05472898 -0.04997449 -0.03571016 -0.00065 ] | 1D array of the twist values defined along blade span. The twist is defined positive for negative rotations around the z axis (the same as in BeamDyn).
blade.internal_structure_2d_fem.chord | intermediate | m | [4.6 4.60285672 4.72226766 5.00807409 5.41151411 5.80077685 6.01570847 5.98222906 5.82715506 5.60871083 5.34563859 5.05302905 4.74583333 4.43449304 4.12551708 3.82238352 3.52977785 3.25228184 2.99170573 2.74842784 2.52387341 2.31745105 2.12805455 1.95786583 1.80259138 1.66004409 1.52199068 1.34270698 1.05059057 0.0962 ] | 1D array of the chord values defined along blade span.
blade.internal_structure_2d_fem.pitch_axis | intermediate |  | [0.5 0.49921528 0.46724851 0.42888978 0.39123354 0.36060024 0.34023987 0.33067488 0.33026033 0.33614333 0.34594055 0.35880539 0.37427874 0.39205323 0.41022441 0.42828156 0.44638275 0.46294479 0.47812594 0.49199194 0.50366296 0.51356609 0.52175147 0.52537289 0.52645925 0.52274747 0.51381158 0.49838912 0.47628659 0.446 ] | 1D array of the chordwise position of the pitch axis (0-LE, 1-TE), defined along blade span.
blade.interp_airfoils.s | intermediate |  | [0. 0.03448276 0.06896552 0.10344828 0.13793103 0.17241379 0.20689655 0.24137931 0.27586207 0.31034483 0.34482759 0.37931034 0.4137931 0.44827586 0.48275862 0.51724138 0.55172414 0.5862069 0.62068966 0.65517241 0.68965517 0.72413793 0.75862069 0.79310345 0.82758621 0.86206897 0.89655172 0.93103448 0.96551724 1. ] | 1D array of the non-dimensional spanwise grid defined along blade axis (0-blade root, 1-blade tip)
blade.interp_airfoils.pitch_axis | intermediate |  | [0.5 0.49921528 0.46724851 0.42888978 0.39123354 0.36060024 0.34023987 0.33067488 0.33026033 0.33614333 0.34594055 0.35880539 0.37427874 0.39205323 0.41022441 0.42828156 0.44638275 0.46294479 0.47812594 0.49199194 0.50366296 0.51356609 0.52175147 0.52537289 0.52645925 0.52274747 0.51381158 0.49838912 0.47628659 0.446 ] | 1D array of the chordwise position of the pitch axis (0-LE, 1-TE), defined along blade span.
blade.interp_airfoils.chord | intermediate | m | [4.6 4.60285672 4.72226766 5.00807409 5.41151411 5.80077685 6.01570847 5.98222906 5.82715506 5.60871083 5.34563859 5.05302905 4.74583333 4.43449304 4.12551708 3.82238352 3.52977785 3.25228184 2.99170573 2.74842784 2.52387341 2.31745105 2.12805455 1.95786583 1.80259138 1.66004409 1.52199068 1.34270698 1.05059057 0.0962 ] | 1D array of the chord values defined along blade span.
blade.interp_airfoils.r_thick_yaml | intermediate |  | [0. 0. 0. 0. 0. 0. 0. 0. 0. 0. 0. 0. 0. 0. 0. 0. 0. 0. 0. 0. 0. 0. 0. 0. 0. 0. 0. 0. 0. 0.] | 1D array of the relative thicknesses of the blade defined along span.
blade.pa.s | intermediate |  | [0. 0.03448276 0.06896552 0.10344828 0.13793103 0.17241379 0.20689655 0.24137931 0.27586207 0.31034483 0.34482759 0.37931034 0.4137931 0.44827586 0.48275862 0.51724138 0.55172414 0.5862069 0.62068966 0.65517241 0.68965517 0.72413793 0.75862069 0.79310345 0.82758621 0.86206897 0.89655172 0.93103448 0.96551724 1. ] | 1D array of the non-dimensional spanwise grid defined along blade axis (0-blade root, 1-blade tip)
blade.ps.s | intermediate |  | [0. 0.03448276 0.06896552 0.10344828 0.13793103 0.17241379 0.20689655 0.24137931 0.27586207 0.31034483 0.34482759 0.37931034 0.4137931 0.44827586 0.48275862 0.51724138 0.55172414 0.5862069 0.62068966 0.65517241 0.68965517 0.72413793 0.75862069 0.79310345 0.82758621 0.86206897 0.89655172 0.93103448 0.96551724 1. ] | 1D array of the non-dimensional spanwise grid defined along blade axis (0-blade root, 1-blade tip)
high_level_tower_props.rotor_diameter | intermediate | m | [199.38249593] | Diameter of the rotor used in WISDEM. It is defined as two times the blade length plus the hub diameter.
tower_grid.ref_axis | intermediate | m | [[ 0. 0. 15. ] [ 0. 0. 49.87178218] [ 0. 0. 69.79851485] [ 0. 0. 89.72524752] [ 0. 0. 115.63 ]] | 2D array of the coordinates (x,y,z) of the tower reference axis. The coordinate system is the global coordinate system of OpenFAST: it is placed at tower base with x pointing downwind, y pointing on the side and z pointing vertically upwards. A standard tower configuration will have zero x and y values and positive z values.
financese.plant_aep | output | USD/kW/h | [1.71406228e+09]
financese.capacity_factor | output |  | [0.48917303] | Capacity factor of the wind farm
financese.lcoe | output | USD/kW/h | [0.08860704] | Levelized cost of energy: LCOE is the cost that, if assigned to every unit of electricity by an asset over an evaluation period, will equal the total costs during that same period when discounted to the base year.
financese.lvoe | output | USD/kW/h | [0.04] | Levelized value of energy: LVOE is the discounted sum of total value divided by the discounted sum of electrical energy generated.
financese.value_factor | output |  | [0.56338028] | Value factor is the LVOE divided by a benchmark price.
financese.nvoc | output | USD/kW/year | [-208.28873712] | Net value of capacity: NVOC is the difference in an asset’s total annualized value and annualized cost, divided by the installed capacity of the asset. NVOC ≥ 0 for economic viability.
financese.nvoe | output | USD/kW/h | [-0.04860704] | Net value of energy: NVOE is the difference between LVOE and LCOE. NVOE ≥ 0 for economic viability.
financese.slcoe | output | USD/kW/h | [0.11960704] | System LCOE: SLCOE is the negative of NVOE but further adjusted by a benchmark price. System LCOE ≤ benchmark price for economic viability.
financese.bcr | output |  | [0.4514314] | Benefit cost ratio: BCR is the discounted sum of total value divided by the discounted sum of total cost. A higher BCR is more competitive. BCR ≥ 1 for economic viability
financese.cbr | output |  | [2.21517601] | Cost benefit ratio: CBR is the inverse of BCR. CBR ≤ 1 for economic viability. A lower CBR is more competitive.
financese.roi | output |  | [-0.5485686] | Return on investment: ROI can also be expressed as BCR – 1. A higher ROI is more competitive. ROI ≥ 0 for economic viability.
financese.pm | output |  | [-1.21517601] | Profit margin: PM can also be expressed as 1 - CBR. A higher PM is more competitive. PM ≥ 0 for economic viability.
financese.plcoe | output | USD/kW/h | [0.1572775] | Profitability adjusted PLCOE is the product of a benchmark price and CBR, which is equal to LCOE divided by value factor. A lower PLCOE is more competitive. PLCOE ≤ benchmark price for economic viability.
orbit.bos_capex | output | USD | [4.86130832e+08] | Total BOS CAPEX not including commissioning or decommissioning.
orbit.total_capex | output | USD | [1.41538083e+09] | Total BOS CAPEX including commissioning and decommissioning.
orbit.total_capex_kW | output | USD/kW | [3538.45207987] | Total BOS CAPEX including commissioning and decommissioning.
orbit.installation_time | output | h | [8292.10657974] | Total balance of system installation time.
orbit.installation_capex | output | USD | [1.80056893e+08] | Total balance of system installation cost.
drivese.bear1.mb_max_defl_ang | output | rad | [0.00872665]
drivese.bear1.mb_mass | output | kg | [107741.60372705]
drivese.bear1.mb_I | output | kg*m**2 | [256754.3915723 133155.79018163 133155.79018163]
drivese.bear2.mb_max_defl_ang | output | rad | [0.078]
drivese.bear2.mb_mass | output | kg | [22976.34890628]
drivese.bear2.mb_I | output | kg*m**2 | [54654.6078067 28313.24482587 28313.24482587]
drivese.mb1_deflection | output | m | [0.00202851]
drivese.mb2_deflection | output | m | [0.00165542]
drivese.stator_deflection | output | m | [0.00762629]
drivese.mb1_angle | output | rad | [0.00289866]
drivese.mb2_angle | output | rad | [0.00292367]
drivese.stator_angle | output | rad | [0.00289772]
drivese.base_F | output | N | [[ 2343551.27262311] [ 40537.4266106 ] [-4410915.19060724]]
drivese.base_M | output | N*m | [[ 76849.22729453] [-7272236.82563433] [ 127566.31187273]]
drivese.bedplate_axial_stress | output | Pa | [[2.75795497e+05] [4.81202854e+05] [8.00354481e+07] [7.19666653e+07] [9.82247128e+07] [2.10513245e+07] [2.03075222e+07] [1.14513408e+07] [6.82243116e+06] [6.89711621e+04] [1.03860462e+01] [2.75795872e+05] [1.55864534e+06] [4.30954634e+07] [5.12806111e+07] [1.09490113e+08] [3.13770455e+07] [3.26376240e+07] [1.13614940e+07] [6.79246865e+06] [6.89393191e+04] [1.19650115e+01]]
drivese.bedplate_shear_stress | output | Pa | [[6.70751751e+05] [4.52865884e+06] [2.51278460e+08] [2.51527974e+08] [2.52239368e+08] [2.91751974e+07] [2.91374108e+07] [2.29807026e+07] [2.28130454e+07] [3.35344055e+05] [3.95294569e+01] [6.70752670e+05] [9.12130317e+06] [3.04016224e+08] [3.03766824e+08] [3.03481248e+08] [2.21763984e+07] [2.21392377e+07] [2.29811235e+07] [2.28133217e+07] [3.35501726e+05] [2.28105896e+01]]
drivese.bedplate_bending_stress | output | Pa | [[0.] [0.] [0.] [0.] [0.] [0.] [0.] [0.] [0.] [0.] [0.] [0.] [0.] [0.] [0.] [0.] [0.] [0.] [0.] [0.] [0.] [0.]]
drivese.constr_bedplate_vonmises | output |  | [[4.65684642e-03] [3.06485933e-02] [1.72584702e+00] [1.72209695e+00] [1.74640846e+00] [2.13495515e-01] [2.12160057e-01] [1.61531168e-01] [1.56382252e-01] [2.28116306e-03] [2.70076164e-07] [4.65685280e-03] [6.19135152e-02] [2.06049520e+00] [2.06166760e+00] [2.09401561e+00] [1.93429657e-01] [1.96385507e-01] [1.61437374e-01] [1.56364253e-01] [2.28220607e-03] [1.60996350e-07]]
drivese.constr_mb1_defl | output |  | [0.33216161]
drivese.constr_mb2_defl | output |  | [0.0374829]
drivese.constr_stator_deflection | output |  | [133.84137216]
drivese.constr_stator_angle | output |  | [5.08549811]
drivese.drivetrain_spring_constant | output | N*m/rad | [4.61782002e+10]
drivese.drivetrain_damping_coefficient | output | N*m*s/rad | [63533253.13946586]
drivese.stage_ratios | output |  | [0. 0. 0.]
drivese.D_gearbox | output | m | [2.39258995]
drivese.generator_efficiency | output |  | [0.944 0.944 0.944 0.944 0.944 0.944 0.944 0.944 0.944 0.944 0.944 0.944 0.944 0.944 0.944 0.944 0.944 0.944 0.944 0.944]
drivese.hss_axial_stress | output | Pa | [[7.99663771e+05] [1.72028877e-02]]
drivese.hss_shear_stress | output | Pa | [[77508971.36353795] [71838615.79422845]]
drivese.hss_bending_stress | output | Pa | [[0.] [0.]]
drivese.constr_hss_vonmises | output |  | [[0.52358225] [0.48526972]]
drivese.hub_system_cost | output | USD | [-153.90966875]
drivese.constr_hub_diameter | output | m | [-1.57394697]
drivese.spinner.spinner_diameter | output | m | [5.8]
drivese.L_lss | output | m | [3.1]
drivese.constr_length | output | m | [0.37374775]
drivese.torq_deflection | output | m | [3.15410284e-05]
drivese.torq_angle | output | rad | [1.42680623e-08]
drivese.lss_axial_stress | output | Pa | [[ 156957.78376581] [12068225.5200887 ] [11728569.30680422] [15309987.82249234]]
drivese.lss_shear_stress | output | Pa | [[37365377.04181634] [37499637.88123346] [37633900.26782615] [36691107.79439241]]
drivese.constr_lss_vonmises | output |  | [[0.2524038 ] [0.25764542] [0.25829929] [0.25493915]]
drivese.lss_axial_load2stress | output | m**2 | [1.0976203 0. 0. 0. 1.56430446 1.56430446]
drivese.lss_shear_load2stress | output | m**2 | [0. 1.77770979 1.77770979 0.78215223 0. 0. ]
drivese.constr_shaft_deflection | output |  | [0.55354505]
drivese.constr_shaft_angle | output |  | [2.50404493e-05]
drivese.hub_E | output | Pa | [2.1e+11]
drivese.hub_G | output | Pa | [8.07692308e+10]
drivese.hub_rho | output | kg/m**3 | [8500.]
drivese.hub_Xy | output | Pa | [4.5e+08]
drivese.hub_wohler_exp | output |  | [1.]
drivese.hub_wohler_A | output |  | [3.55e+08]
drivese.hub_mat_cost | output | USD/kg | [0.]
drivese.spinner_rho | output | kg/m**3 | [1845.]
drivese.spinner_Xt | output | Pa | [6.e+08]
drivese.spinner_mat_cost | output | USD/kg | [3.]
drivese.lss_Xt | output | Pa | [3.55e+08]
drivese.lss_wohler_exp | output |  | [1.]
drivese.lss_wohler_A | output |  | [3.55e+08]
drivese.lss_cost | output | USD/kg | [0.]
drivese.hss_Xt | output | Pa | [3.55e+08]
drivese.hss_wohler_exp | output |  | [1.]
drivese.hss_wohler_A | output |  | [3.55e+08]
drivese.hss_cost | output | USD/kg | [0.]
drivese.bedplate_mat_cost | output | USD/kg | [0.]
drivese.cover_length | output | m | [12.67996638]
drivese.cover_height | output | m | [3.74323228]
drivese.cover_width | output | m | [3.28981118]
drivese.mean_bearing_mass | output | kg | [65358.97631667]
drivese.total_bedplate_mass | output | kg | [36817.25365823]
drivese.above_yaw_mass | output | kg | [406789.98022146]
drivese.above_yaw_cm | output | m | [-2.84528671 -0.15931293 1.7333122 ]
drivese.nacelle_I | output | kg*m**2 | [2824263.79954768 5476214.69185874 6972928.09542809 173150.01987294 744889.63136201 -8570.5582952 ]
drivese.above_yaw_I | output | kg*m**2 | [2749108.68774412 5200870.74541336 6771480.09328779 184394.21894484 622553.62409666 -15420.38029048]
drivese.above_yaw_I_TT | output | kg*m**2 | [3.98158137e+06 9.71625078e+06 1.00750366e+07 2.91038305e-11 2.62874832e+06 9.69102151e+04]
drivese.rotor_mass | output | kg | [190871.28839992]
drivese.rna_mass | output | kg | [626050.02077877]
drivese.rna_cm | output | m | [-6.57830133 -0.10351713 2.20493351]
drivese.rna_I_TT | output | kg*m**2 | [2.23701532e+08 1.67533007e+08 1.66698799e+08 7.84701679e+02 1.76353648e+06 9.64321849e+04]
drivese.hss_rpm | output | rpm | [ 720. 736.56067563 753.12135126 769.6820269 786.24270253 802.80337816 819.36405379 835.92472942 852.48540506 869.04608069 885.60675632 902.16743195 918.72810758 935.28878321 951.84945885 968.41013448 984.97081011 1001.53148574 1018.09216137 1034.65283701]
fixedse.env.Px | output | N/m | [ 0. 0. 0. 79.53135334 132.17997973 442.04845158 1829.29191732 2128.8195224 2471.97022179 2865.41842149 3848.50825427 5161.66293538 6943.61774983 425.1399924 559.85548025 656.45446072 697.39462483 734.91065826 769.68647427]
fixedse.env.Py | output | N/m | [0. 0. 0. 0. 0. 0. 0. 0. 0. 0. 0. 0. 0. 0. 0. 0. 0. 0. 0.]
fixedse.env.Pz | output | N/m | [0. 0. 0. 0. 0. 0. 0. 0. 0. 0. 0. 0. 0. 0. 0. 0. 0. 0. 0.]
fixedse.env.qdyn | output | N/m**2 | [0.00000000e+00 0.00000000e+00 0.00000000e+00 6.06065524e+05 4.56018609e+05 3.07791401e+05 1.62708342e+05 1.46891064e+05 1.31153672e+05 1.15502979e+05 8.44923057e+04 5.39280260e+04 2.38934955e+04 7.12656967e+01 9.40356505e+01 1.10593356e+02 1.17627198e+02 1.24080785e+02 1.30066526e+02]
fixedse.env.wave.U | output | m/s | [0. 0. 0. 0.19723058 0.24490587 0.41098025 0.77574191 0.83487777 0.89881015 0.96790634 1.12320999 1.30436285 1.51553391 0. 0. 0. 0. 0. 0. ]
fixedse.env.wave.W | output | m/s | [ 0. 0. 0. -0. -0.14518604 -0.36056187 -0.75025037 -0.81124657 -0.87690352 -0.94759843 -1.10575802 -1.28936517 -1.50264538 0. 0. 0. 0. 0. 0. ]
fixedse.env.wave.V | output | m/s | [0. 0. 0. 0.19723058 0.28470664 0.54672628 1.07919004 1.16410562 1.25571472 1.35454253 1.5761667 1.83407334 2.1341945 0. 0. 0. 0. 0. 0. ]
fixedse.env.wave.A | output | m/s**2 | [0. 0. 0. 0.13113611 0.16283481 0.27325556 0.51578097 0.55509966 0.59760748 0.64354866 0.7468081 0.86725434 1.0076593 0. 0. 0. 0. 0. 0. ]
fixedse.env.wave.p | output | N/m**2 | [ 0. 0. 0. 606045.58749872 455987.86954931 307704.8374398 162399.93247135 146533.8404484 130739.64346274 115022.84701532 83845.73531996 53056.07775107 22716.363445 0. 0. 0. 0. 0. 0. ]
fixedse.env.wave.phase_speed | output | m/s | [14.62343118]
fixedse.env.waveLoads.waveLoads_Px | output | N/m | [ 0. 0. 0. 79.53135334 132.17997973 442.04845158 1829.29191732 2128.8195224 2471.97022179 2865.41842149 3848.50825427 5161.66293538 6943.61774983 0. 0. 0. 0. 0. 0. ]
fixedse.env.waveLoads.waveLoads_Py | output | N/m | [0. 0. 0. 0. 0. 0. 0. 0. 0. 0. 0. 0. 0. 0. 0. 0. 0. 0. 0.]
fixedse.env.waveLoads.waveLoads_Pz | output | N/m | [0. 0. 0. 0. 0. 0. 0. 0. 0. 0. 0. 0. 0. 0. 0. 0. 0. 0. 0.]
fixedse.env.waveLoads.waveLoads_qdyn | output | N/m**2 | [ 0. 0. 0. 19.93619948 30.73917965 86.56369256 308.40995329 357.22320994 414.02808661 480.13187289 646.57035405 871.94825586 1177.1320501 0. 0. 0. 0. 0. 0. ]
fixedse.env.waveLoads.waveLoads_pt | output | N/m**2 | [ 0. 0. 0. 606065.5236982 456018.60872896 307791.40113236 162708.34242464 146891.06365834 131153.67154935 115502.97888821 84492.305674 53928.02600694 23893.4954951 0. 0. 0. 0. 0. 0. ]
fixedse.env.waveLoads.waveLoads_z | output | m | [-90. -80. -70. -60. -45. -30. -15. -13.33333333 -11.66666667 -10. -6.66666667 -3.33333333 0. 3.33333333 6.66666667 10. 11.66666667 13.33333333 15. ]
fixedse.env.waveLoads.waveLoads_beta | output | deg | [0.]
fixedse.env.wind.U | output | m/s | [ 0. 0. 0. 0. 0. 0. 0. 0. 0. 0. 0. 0. 0. 10.78666574 12.39062519 13.43728325 13.85800871 14.23309078 14.57235437]
fixedse.env.windLoads.windLoads_Px | output | N/m | [ 0. 0. 0. 0. 0. 0. 0. 0. 0. 0. 0. 0. 0. 425.1399924 559.85548025 656.45446072 697.39462483 734.91065826 769.68647427]
fixedse.env.windLoads.windLoads_Py | output | N/m | [0. 0. 0. 0. 0. 0. 0. 0. 0. 0. 0. 0. 0. 0. 0. 0. 0. 0. 0.]
fixedse.env.windLoads.windLoads_Pz | output | N/m | [0. 0. 0. 0. 0. 0. 0. 0. 0. 0. 0. 0. 0. 0. 0. 0. 0. 0. 0.]
fixedse.env.windLoads.windLoads_qdyn | output | N/m**2 | [ 0. 0. 0. 0. 0. 0. 0. 0. 0. 0. 0. 0. 0. 71.26569668 94.03565054 110.59335597 117.62719828 124.08078478 130.06652599]
fixedse.env.windLoads.windLoads_z | output | m | [-90. -80. -70. -60. -45. -30. -15. -13.33333333 -11.66666667 -10. -6.66666667 -3.33333333 0. 3.33333333 6.66666667 10. 11.66666667 13.33333333 15. ]
fixedse.env.windLoads.windLoads_beta | output | deg | [0.]
fixedse.g2e.Px | output | N/m | [0. 0. 0. 0. 0. 0. 0. 0. 0. 0. 0. 0. 0. 0. 0. 0. 0. 0. 0.]
fixedse.g2e.Py | output | N/m | [0. 0. 0. 0. 0. 0. 0. 0. 0. 0. 0. 0. 0. 0. 0. 0. 0. 0. 0.]
fixedse.g2e.Pz | output | N/m | [ 0. 0. 0. -79.53135334 -132.17997973 -442.04845158 -1829.29191732 -2128.8195224 -2471.97022179 -2865.41842149 -3848.50825427 -5161.66293538 -6943.61774983 -425.1399924 -559.85548025 -656.45446072 -697.39462483 -734.91065826 -769.68647427]
fixedse.g2e.qdyn | output | Pa | [0.00000000e+00 0.00000000e+00 0.00000000e+00 6.06065524e+05 4.56018609e+05 3.07791401e+05 1.62708342e+05 1.46891064e+05 1.31153672e+05 1.15502979e+05 8.44923057e+04 5.39280260e+04 2.38934955e+04 7.12656967e+01 9.40356505e+01 1.10593356e+02 1.17627198e+02 1.24080785e+02 1.30066526e+02]
fixedse.constr_d_to_t | output |  | [258.58489093 166.95806855 171.17520604 193.16536718 214.25699618 224.87108693]
fixedse.constr_taper | output |  | [0.99356439 0.93511059 0.99537029 0.99999698 0.99907019 1. ]
fixedse.slope | output |  | [0.99356439 0.93511059 0.99537029 0.99999698 0.99907019 1. ]
fixedse.thickness_slope | output |  | [1.49371339 0.94047496 0.88410146 0.9011387 0.95235605]
fixedse.member.nu_full | output |  | [0.3 0.3 0.3 0.3 0.3 0.3 0.3 0.3 0.3 0.3 0.3 0.3 0.3 0.3 0.3 0.3 0.3 0.3]
fixedse.member.nodes_r | output | m | [4.55578131 4.54600824 4.53623517 4.5264621 4.42855561 4.33064912 4.23274263 4.22621051 4.21967838 4.21314626 4.21314201 4.21313777 4.21313353 4.21182772 4.21052191 4.2092161 4.2092161 4.20921611 4.20921611]
fixedse.member.center_of_buoyancy | output | m | [ 0. 0. -46.45244552]
fixedse.member.displacement | output | m**3 | [5493.99352319]
fixedse.member.buoyancy_force | output | N | [55222811.34387418]
fixedse.member.idx_cb | output |  | [4.]
fixedse.member.Awater | output | m**2 | [55.76482189]
fixedse.member.Iwater | output | m**4 | [247.46328562]
fixedse.member.added_mass | output | kg | [5.63134336e+06 5.63134336e+06 1.29226389e+05 3.76240792e+09 3.76240792e+09 0.00000000e+00]
fixedse.member.waterline_centroid | output | m | [0. 0.]
fixedse.member.z_dim | output | m | [-90. -80. -70. -60. -45. -30. -15. -13.33333333 -11.66666667 -10. -6.66666667 -3.33333333 0. 3.33333333 6.66666667 10. 11.66666667 13.33333333 15. ]
fixedse.member.d_eff | output | m | [9.11156263 9.09201649 9.07247034 9.0529242 8.85711122 8.66129824 8.46548526 8.45242101 8.43935676 8.42629251 8.42628403 8.42627554 8.42626705 8.42365543 8.42104381 8.41843219 8.4184322 8.41843221 8.41843222]
fixedse.monopile_section_height | output | m | [30. 45. 5. 10. 10. 5.]
fixedse.member.sigma_ult | output | Pa | [3.55e+08 3.55e+08 3.55e+08 3.55e+08 3.55e+08 3.55e+08]
fixedse.member.wohler_exp | output |  | [1. 1. 1. 1. 1. 1.]
fixedse.member.wohler_A | output |  | [3.55e+08 3.55e+08 3.55e+08 3.55e+08 3.55e+08 3.55e+08]
fixedse.member.ballast_density | output | kg/m**3 | []
fixedse.member.ballast_unit_cost | output | USD/kg | []
fixedse.z_param | output | m | [-90. -60. -15. -10. 0. 10. 15.]
fixedse.member.sec_loc | output |  | [0. 0.42857143 0.71428571 0.8 0.91428571 1. ] | normalized sectional location
fixedse.member.str_tw | output | deg | [0. 0. 0. 0. 0. 0.] | structural twist of section
fixedse.member.tw_iner | output | deg | [0. 0. 0. 0. 0. 0.] | inertial twist of section
fixedse.member.mass_den | output | kg/m | [ 9079.31209389 13051.65179921 11837.44215825 10448.18655751 9415.69475901 8964.90689615] | sectional mass per unit length
fixedse.member.foreaft_iner | output | kg*m | [ 92894.55471036 123680.87086853 104324.05468722 91775.37223156 82713.23671269 78714.66967524] | sectional fore-aft intertia per unit length about the Y_G inertia axis
fixedse.member.sideside_iner | output | kg*m | [ 92894.55471036 123680.87086853 104324.05468722 91775.37223156 82713.23671269 78714.66967524] | sectional side-side intertia per unit length about the Y_G inertia axis
fixedse.member.foreaft_stff | output | N*m**2 | [2.14489901e+12 2.85574303e+12 2.40880170e+12 2.11905752e+12 1.90981635e+12 1.81749100e+12] | sectional fore-aft bending stiffness per unit length about the Y_E elastic axis
fixedse.member.sideside_stff | output | N*m**2 | [2.14489901e+12 2.85574303e+12 2.40880170e+12 2.11905752e+12 1.90981635e+12 1.81749100e+12] | sectional side-side bending stiffness per unit length about the Y_E elastic axis
fixedse.member.tor_stff | output | N*m**2 | [1.64992231e+12 2.19672541e+12 1.85292439e+12 1.63004425e+12 1.46908950e+12 1.39807000e+12] | sectional torsional stiffness
fixedse.member.axial_stff | output | N | [2.09637772e+11 3.01357546e+11 2.73321919e+11 2.41244549e+11 2.17404717e+11 2.06996201e+11] | sectional axial stiffness
fixedse.member.cg_offst | output | m | [0. 0. 0. 0. 0. 0.] | offset from the sectional center of mass
fixedse.member.sc_offst | output | m | [0. 0. 0. 0. 0. 0.] | offset from the sectional shear center
fixedse.member.tc_offst | output | m | [0. 0. 0. 0. 0. 0.] | offset from the sectional tension center
fixedse.member.axial_load2stress | output | m**2 | [[0. 0. 1.00172787 0.44460627 0.44460627 0. ] [0. 0. 0.69684666 0.32205856 0.32205856 0. ] [0. 0. 0.76832477 0.36815747 0.36815747 0. ] [0. 0. 0.87048599 0.41752495 0.41752495 0. ] [0. 0. 0.9659404 0.46305327 0.46305327 0. ] [0. 0. 1.01451137 0.48634925 0.48634925 0. ]]
fixedse.member.shear_load2stress | output | m**2 | [[1.64693352 1.64693352 0. 0. 0. 0.22230314] [1.14457088 1.14457088 0. 0. 0. 0.16102928] [1.26205945 1.26205945 0. 0. 0. 0.18407873] [1.43030714 1.43030714 0. 0. 0. 0.20876247] [1.5875189 1.5875189 0. 0. 0. 0.23152664] [1.66751225 1.66751225 0. 0. 0. 0.24317462]]
fixedse.member.labor_hours | output | h | [882.3760579]
fixedse.member.shell_cost | output | USD | [1853570.71087145]
fixedse.member.shell_mass | output | kg | [1162354.25221831]
fixedse.member.shell_z_cg | output | m | [53.14593939]
fixedse.member.shell_I_base | output | kg*m**2 | [4.22784062e+09 4.22784062e+09 2.20378429e+07 0.00000000e+00 0.00000000e+00 0.00000000e+00]
fixedse.member.section_D | output | m | [9.10178956 9.08224342 9.06269727 8.95501771 8.75920473 8.56339175 8.45895314 8.44588889 8.43282464 8.42628827 8.42627978 8.4262713 8.42496124 8.42234962 8.419738 8.4184322 8.41843221 8.41843222]
fixedse.member.section_t | output | m | [0.03758147 0.03758147 0.03758147 0.05613595 0.05613595 0.05613595 0.05279445 0.05279445 0.05279445 0.04667565 0.04667565 0.04667565 0.04206124 0.04206124 0.04206124 0.04005727 0.04005727 0.04005727]
fixedse.member.section_sigma_y | output | Pa | [4.5e+08 4.5e+08 4.5e+08 4.5e+08 4.5e+08 4.5e+08 4.5e+08 4.5e+08 4.5e+08 4.5e+08 4.5e+08 4.5e+08 4.5e+08 4.5e+08 4.5e+08 4.5e+08 4.5e+08 4.5e+08]
fixedse.monopile_mass | output | kg | [1262354.25221831]
fixedse.monopile_cost | output | USD | [2353570.71087145]
fixedse.monopile_z_cg | output | m | [57.25366592]
fixedse.monopile_I_base | output | kg*m**2 | [5.3312265e+09 5.3312265e+09 2.3809593e+07 0.0000000e+00 0.0000000e+00 0.0000000e+00]
fixedse.structural_mass | output | kg | [1724369.62103098]
fixedse.structural_cost | output | USD | [3262663.71754702]
fixedse.monopile.section_L | output | m | [10. 10. 10. 15. 15. 15. 1.66666667 1.66666667 1.66666667 3.33333333 3.33333333 3.33333333 3.33333333 3.33333333 3.33333333 1.66666667 1.66666667 1.66666667 11.62392739 11.62392739 11.62392739 6.64224422 6.64224422 6.64224422 6.64224422 6.64224422 6.64224422 8.63491749 8.63491749 8.63491749]
fixedse.f1 | output | Hz | [0.19354338]
fixedse.f2 | output | Hz | [0.19431621]
fixedse.structural_frequencies | output | Hz | [0.19354338 0.19431621 0.82531062 0.91327968 0.96870503 1.85472284]
fixedse.fore_aft_freqs | output | Hz | [0.19431621 0.96870503 1.98364458]
fixedse.side_side_freqs | output | Hz | [0.19354338 0.91327968 1.85472284]
fixedse.torsion_freqs | output | Hz | [4.54025782 0. 0. ]
fixedse.fore_aft_modes | output |  | [[ 0.9538096 0.95602459 -3.24468152 4.02705666 -1.69220934] [ -3.48108568 -1.15135915 13.11871911 -10.84418615 3.35791188] [ -8.06068136 0.31326572 58.18493436 -64.89887131 15.4613526 ]]
fixedse.side_side_modes | output |  | [[ 0.94901961 0.95318619 -3.23064604 4.01173898 -1.68329874] [ -3.4954657 -1.22034944 12.73565482 -10.63908306 3.61924337] [ -6.93233461 -0.11568466 46.55575374 -49.04376021 10.53602574]]
fixedse.torsion_modes | output |  | [[ -6.43249845 9.65877621 -14.94359549 32.21490462 -19.49758689] [ 0. 0. 0. 0. 0. ] [ 0. 0. 0. 0. 0. ]]
fixedse.tower_fore_aft_modes | output |  | [[ 1.14688341e+00 -6.31188061e-01 9.85548168e-01 -3.01022948e-01 -2.00220571e-01] [ 5.35834843e-01 4.16820342e-01 -1.10575479e+00 2.58436341e+00 -1.43126381e+00] [ 2.52395224e+01 -6.49198635e+01 1.78565392e+02 -2.27108366e+02 8.92233154e+01]]
fixedse.tower_side_side_modes | output |  | [[ 1.13584525 -0.60292171 0.91329069 -0.21086891 -0.23534532] [ 0.44593683 0.70483592 -1.91458077 3.56713438 -1.80332635] [ 8.14622122 -20.55615109 56.91951881 -70.78176521 27.27217627]]
fixedse.tower_torsion_modes | output |  | [[ -3.33723478 22.60061294 -60.54364039 78.88211099 -36.60184875] [ 0. 0. 0. 0. 0. ] [ 0. 0. 0. 0. 0. ]]
fixedse.monopile.monopile_deflection | output | m | [[6.32302471e-05] [3.53574659e-04] [6.06454624e-04] [4.65436999e-03] [3.93134176e-02] [9.98512393e-02] [1.85314853e-01] [1.96297225e-01] [2.07587982e-01] [2.19184187e-01] [2.43372512e-01] [2.68886399e-01] [2.95686020e-01] [3.23814194e-01] [3.53279955e-01] [3.84040255e-01] [3.99903938e-01] [4.16090069e-01] [4.32592826e-01] [5.58147436e-01] [7.01228547e-01] [8.60583462e-01] [9.59347039e-01] [1.06416767e+00] [1.17444987e+00] [1.29109676e+00] [1.41388802e+00] [1.54148793e+00] [1.71280385e+00] [1.88681413e+00] [2.05922580e+00]]
fixedse.monopile.top_deflection | output | m | [2.0592258]
fixedse.monopile.monopile_Fz | output | N | [[-20640334.62815779] [-19749987.40321232] [-18861169.93686039] [-16896589.35225606] [-14972493.6103626 ] [-13078973.63214896] [-12881937.39733927] [-12684671.97372464] [-12487099.87737093] [-12134493.67357641] [-11778099.01653137] [-11416597.78022962] [-11096565.39457265] [-10787162.10923202] [-10477473.04767447] [-10329834.74439794] [-10182131.71477644] [-10034369.04436301]]
fixedse.monopile.monopile_Vx | output | N | [[ -1384364.54163896] [ -6924849.96443718] [-12653188.01881296] [ 2345821.26861773] [ 2347432.78253035] [ 2348936.42705074] [ 2344200.19039735] [ 2344219.16594039] [ 2344238.27461888] [ 2344828.88180202] [ 2344912.85063181] [ 2345001.16959018] [ 2344916.84279114] [ 2344918.33326087] [ 2344979.82488716] [ 2344253.79183286] [ 2344268.39328564] [ 2344282.7231593 ]]
fixedse.monopile.monopile_Vy | output | N | [[ -24124.99820566] [-120691.08257913] [-220626.98673295] [ 40576.98395391] [ 40605.09046659] [ 40631.33976682] [ 40548.74584994] [ 40549.07747138] [ 40549.41145645] [ 40559.71654855] [ 40561.18445613] [ 40562.72864842] [ 40561.2600857 ] [ 40561.28940591] [ 40562.36625097] [ 40549.69245882] [ 40549.94832427] [ 40550.1994889 ]]
fixedse.monopile.monopile_Mxx | output | N*m | [[ -160550.63242056] [-1658792.92706737] [-5532654.73822286] [-6336342.90752319] [-5710450.9969591 ] [-5080075.5563305 ] [-5009974.7060205 ] [-4939875.5112796 ] [-4869747.44725419] [-4729354.18804916] [-4588828.1459341 ] [-4448195.86469099] [-4307467.26075513] [-4166635.93159034] [-4025719.2055746 ] [-3955255.00064667] [-3884773.57086267] [-3814277.37686864]]
fixedse.monopile.monopile_Myy | output | N*m | [[9.21496072e+06] [9.51981850e+07] [3.17448457e+08] [3.63311000e+08] [3.27134891e+08] [2.90702093e+08] [2.86650649e+08] [2.82599306e+08] [2.78546315e+08] [2.70432499e+08] [2.62311110e+08] [2.54183671e+08] [2.46050754e+08] [2.37911996e+08] [2.29768392e+08] [2.25696273e+08] [2.21623180e+08] [2.17549253e+08]]
fixedse.monopile.monopile_Mzz | output | N*m | [[ 14139.45204875] [ 33898.06410426] [ 67215.75640371] [127585.28844489] [127583.69395207] [127582.0687443 ] [127581.12340544] [127580.92294416] [127580.72159593] [127582.35850338] [127581.90534421] [127581.44731973] [127582.58658843] [127582.13524503] [127581.69878659] [127582.00368885] [127581.78254831] [127581.56131158]]
fixedse.monopile.mudline_F | output | N | [[ 2345821.26861773] [ 40576.98395391] [-18861169.93686042]]
fixedse.monopile.mudline_M | output | N*m | [[-6.95579448e+06] [ 3.99117892e+08] [ 1.27585288e+05]]
fixedse.monopile.monopile_tower_z_full | output | m | [-90. -80. -70. -60. -45. -30. -15. -13.33333333 -11.66666667 -10. -6.66666667 -3.33333333 0. 3.33333333 6.66666667 10. 11.66666667 13.33333333 15. 26.62392739 38.24785479 49.87178218 56.5140264 63.15627063 69.79851485 76.44075908 83.0830033 89.72524752 98.36016502 106.99508251 115.63 ]
fixedse.monopile.monopile_tower_d_full | output | m | [9.11156263 9.09201649 9.07247034 9.0529242 8.85711122 8.66129824 8.46548526 8.45242101 8.43935676 8.42629251 8.42628403 8.42627554 8.42626705 8.42365543 8.42104381 8.41843219 8.4184322 8.41843221 8.41842875 8.18057455 7.94272035 7.70486615 7.58717538 7.46948461 7.35179384 7.27865101 7.20550817 7.13236534 7.08914153 7.04591773 7.00269392]
fixedse.monopile.monopile_tower_t_full | output | m | [0.03512287 0.03512287 0.03512287 0.0524635 0.0524635 0.0524635 0.04934061 0.04934061 0.04934061 0.0436221 0.0436221 0.0436221 0.03930957 0.03930957 0.03930957 0.0374367 0.0374367 0.0374367 0.03054662 0.03054662 0.03054662 0.02216276 0.02216276 0.02216276 0.01432606 0.01432606 0.01432606 0.01223778 0.01223778 0.01223778]
fixedse.monopile.monopile_tower_rho_sec | output | kg/m**3 | [8500. 8500. 8500. 8500. 8500. 8500. 8500. 8500. 8500. 8500. 8500. 8500. 8500. 8500. 8500. 8500. 8500. 8500. 8500. 8500. 8500. 8500. 8500. 8500. 8500. 8500. 8500. 8500. 8500. 8500.]
fixedse.monopile.monopile_tower_E_sec | output | Pa | [2.1e+11 2.1e+11 2.1e+11 2.1e+11 2.1e+11 2.1e+11 2.1e+11 2.1e+11 2.1e+11 2.1e+11 2.1e+11 2.1e+11 2.1e+11 2.1e+11 2.1e+11 2.1e+11 2.1e+11 2.1e+11 2.1e+11 2.1e+11 2.1e+11 2.1e+11 2.1e+11 2.1e+11 2.1e+11 2.1e+11 2.1e+11 2.1e+11 2.1e+11 2.1e+11]
fixedse.monopile.monopile_tower_G_sec | output | Pa | [8.07692308e+10 8.07692308e+10 8.07692308e+10 8.07692308e+10 8.07692308e+10 8.07692308e+10 8.07692308e+10 8.07692308e+10 8.07692308e+10 8.07692308e+10 8.07692308e+10 8.07692308e+10 8.07692308e+10 8.07692308e+10 8.07692308e+10 8.07692308e+10 8.07692308e+10 8.07692308e+10 8.07692308e+10 8.07692308e+10 8.07692308e+10 8.07692308e+10 8.07692308e+10 8.07692308e+10 8.07692308e+10 8.07692308e+10 8.07692308e+10 8.07692308e+10 8.07692308e+10 8.07692308e+10]
fixedse.monopile.monopile_tower_A_sec | output | m**2 | [1.07046209 1.06815436 1.06584664 1.57002129 1.53548845 1.5009556 1.39480707 1.39264025 1.39047343 1.22919966 1.22919842 1.22919717 1.10807389 1.1077288 1.1073837 1.05469493 1.05469493 1.05469493 0.84907763 0.82465415 0.80023066 0.56797891 0.55921092 0.55044294 0.35158995 0.34806761 0.34454526 0.29201416 0.29023604 0.28845793]
fixedse.monopile.monopile_tower_Asx_sec | output | m**2 | [0.60849859 0.60718905 0.60587952 0.89328513 0.87368989 0.8540947 0.79358524 0.7923557 0.79112617 0.69915124 0.69915053 0.69914983 0.63010959 0.62991376 0.62971794 0.59969574 0.59969574 0.59969574 0.48261484 0.46875555 0.45489629 0.32272503 0.31774953 0.31277403 0.19968918 0.19769037 0.19569155 0.165835 0.16482598 0.16381695]
fixedse.monopile.monopile_tower_Asy_sec | output | m**2 | [0.60849859 0.60718905 0.60587952 0.89328513 0.87368989 0.8540947 0.79358524 0.7923557 0.79112617 0.69915124 0.69915053 0.69914983 0.63010959 0.62991376 0.62971794 0.59969574 0.59969574 0.59969574 0.48261484 0.46875555 0.45489629 0.32272503 0.31774953 0.31277403 0.19968918 0.19769037 0.19569155 0.165835 0.16482598 0.16381695]
fixedse.monopile.monopile_tower_J0_sec | output | kg*m**2 | [21.99951563 21.85754228 21.71618108 31.10927484 29.10138138 27.18180014 24.66158992 24.5468364 24.4324394 21.59427082 21.59420523 21.59413965 19.48013275 19.46193805 19.44375469 18.52109867 18.52109875 18.52109882 14.5142498 13.29744783 12.1506276 8.25325922 7.87691055 7.51218041 4.68522557 4.54581745 4.40920251 3.67858074 3.61179112 3.54581486]
fixedse.monopile.monopile_tower_Ixx_sec | output | kg*m**2 | [10.99975781 10.92877114 10.85809054 15.55463742 14.55069069 13.59090007 12.33079496 12.2734182 12.2162197 10.79713541 10.79710262 10.79706982 9.74006637 9.73096903 9.72187734 9.26054934 9.26054937 9.26054941 7.2571249 6.64872391 6.0753138 4.12662961 3.93845527 3.75609021 2.34261279 2.27290873 2.20460125 1.83929037 1.80589556 1.77290743]
fixedse.monopile.monopile_tower_Iyy_sec | output | kg*m**2 | [10.99975781 10.92877114 10.85809054 15.55463742 14.55069069 13.59090007 12.33079496 12.2734182 12.2162197 10.79713541 10.79710262 10.79706982 9.74006637 9.73096903 9.72187734 9.26054934 9.26054937 9.26054941 7.2571249 6.64872391 6.0753138 4.12662961 3.93845527 3.75609021 2.34261279 2.27290873 2.20460125 1.83929037 1.80589556 1.77290743]
fixedse.monopile.monopile_tower_sigma_y_full | output | Pa | [4.5e+08 4.5e+08 4.5e+08 4.5e+08 4.5e+08 4.5e+08 4.5e+08 4.5e+08 4.5e+08 4.5e+08 4.5e+08 4.5e+08 4.5e+08 4.5e+08 4.5e+08 4.5e+08 4.5e+08 4.5e+08 4.5e+08 4.5e+08 4.5e+08 4.5e+08 4.5e+08 4.5e+08 4.5e+08 4.5e+08 4.5e+08 4.5e+08 4.5e+08 4.5e+08]
fixedse.monopile.monopile_tower_bending_height | output | m | [175.63]
fixedse.monopile.monopile_tower_qdyn | output | Pa | [[0.00000000e+00] [0.00000000e+00] [0.00000000e+00] [6.06065524e+05] [4.56018609e+05] [3.07791401e+05] [1.62708342e+05] [1.46891064e+05] [1.31153672e+05] [1.15502979e+05] [8.44923057e+04] [5.39280260e+04] [2.38934955e+04] [7.12656967e+01] [9.40356505e+01] [1.10593356e+02] [1.17627198e+02] [1.24080785e+02] [1.30066526e+02] [1.63620564e+02] [1.89134985e+02] [2.10315360e+02] [2.21101423e+02] [2.31150921e+02] [2.40584426e+02] [2.49493384e+02] [2.57949038e+02] [2.66008126e+02] [2.75966736e+02] [2.85413535e+02] [2.94413179e+02]]
fixedse.monopile.monopile_tower_Fz | output | N | [[-2.06403346e+07] [-1.97499874e+07] [-1.88611699e+07] [-1.68965894e+07] [-1.49724936e+07] [-1.30789736e+07] [-1.28819374e+07] [-1.26846720e+07] [-1.24870999e+07] [-1.21344937e+07] [-1.17780990e+07] [-1.14165978e+07] [-1.10965654e+07] [-1.07871621e+07] [-1.04774730e+07] [-1.03298347e+07] [-1.01821317e+07] [-1.00343690e+07] [-8.22220862e+06] [-7.41337498e+06] [-6.62658030e+06] [-6.30492578e+06] [-5.98772363e+06] [-5.67513213e+06] [-5.47242722e+06] [-5.27146691e+06] [-5.07224992e+06] [-4.85083405e+06] [-4.63040527e+06] [-3.47790774e-09]]
fixedse.monopile.monopile_tower_Vx | output | N | [[-1.38436454e+06] [-6.92484996e+06] [-1.26531880e+07] [ 2.34582127e+06] [ 2.34743278e+06] [ 2.34893643e+06] [ 2.34420019e+06] [ 2.34421917e+06] [ 2.34423827e+06] [ 2.34482888e+06] [ 2.34491285e+06] [ 2.34500117e+06] [ 2.34491684e+06] [ 2.34491833e+06] [ 2.34497982e+06] [ 2.34425379e+06] [ 2.34426839e+06] [ 2.34428272e+06] [ 2.34804223e+06] [ 2.34852756e+06] [ 2.34894334e+06] [ 2.34594215e+06] [ 2.34605405e+06] [ 2.34614626e+06] [ 2.34533135e+06] [ 2.34540898e+06] [ 2.34546504e+06] [ 2.34574826e+06] [ 2.34577269e+06] [ 2.19155833e+03]]
fixedse.monopile.monopile_tower_Vy | output | N | [[-2.41249982e+04] [-1.20691083e+05] [-2.20626987e+05] [ 4.05769840e+04] [ 4.06050905e+04] [ 4.06313398e+04] [ 4.05487458e+04] [ 4.05490775e+04] [ 4.05494115e+04] [ 4.05597165e+04] [ 4.05611845e+04] [ 4.05627286e+04] [ 4.05612601e+04] [ 4.05612894e+04] [ 4.05623663e+04] [ 4.05496925e+04] [ 4.05499483e+04] [ 4.05501995e+04] [ 4.06158780e+04] [ 4.06244164e+04] [ 4.06317577e+04] [ 4.05792853e+04] [ 4.05812768e+04] [ 4.05829283e+04] [ 4.05686721e+04] [ 4.05700798e+04] [ 4.05711151e+04] [ 4.05761802e+04] [ 4.05767220e+04] [ 3.88362800e+01]]
fixedse.monopile.monopile_tower_Mxx | output | N*m | [[-1.60550632e+05] [-1.65879293e+06] [-5.53265474e+06] [-6.33634291e+06] [-5.71045100e+06] [-5.08007556e+06] [-5.00997471e+06] [-4.93987551e+06] [-4.86974745e+06] [-4.72935419e+06] [-4.58882815e+06] [-4.44819586e+06] [-4.30746726e+06] [-4.16663593e+06] [-4.02571921e+06] [-3.95525500e+06] [-3.88477357e+06] [-3.81427738e+06] [-3.32322978e+06] [-2.83146266e+06] [-2.33959345e+06] [-2.05887013e+06] [-1.77803314e+06] [-1.49719656e+06] [-1.21631892e+06] [-9.35249789e+05] [-6.54151282e+05] [-2.88788603e+05] [ 7.61785483e+04] [-5.91995037e-04]]
fixedse.monopile.monopile_tower_Myy | output | N*m | [[ 9.21496072e+06] [ 9.51981850e+07] [ 3.17448457e+08] [ 3.63311000e+08] [ 3.27134891e+08] [ 2.90702093e+08] [ 2.86650649e+08] [ 2.82599306e+08] [ 2.78546315e+08] [ 2.70432499e+08] [ 2.62311110e+08] [ 2.54183671e+08] [ 2.46050754e+08] [ 2.37911996e+08] [ 2.29768392e+08] [ 2.25696273e+08] [ 2.21623180e+08] [ 2.17549253e+08] [ 1.89172039e+08] [ 1.60754452e+08] [ 1.32331943e+08] [ 1.16110717e+08] [ 9.98834837e+07] [ 8.36567966e+07] [ 6.74284625e+07] [ 5.11901488e+07] [ 3.49511626e+07] [ 1.38459775e+07] [-7.23439483e+06] [ 3.34078218e-02]]
fixedse.monopile.monopile_tower_Mzz | output | N*m | [[ 14139.45204875] [ 33898.06410426] [ 67215.75640371] [127585.28844489] [127583.69395207] [127582.0687443 ] [127581.12340544] [127580.92294416] [127580.72159593] [127582.35850338] [127581.90534421] [127581.44731973] [127582.58658843] [127582.13524503] [127581.69878659] [127582.00368885] [127581.78254831] [127581.56131158] [127583.15519677] [127582.0611389 ] [127580.94511738] [127584.74122495] [127584.12150829] [127583.49483413] [127591.81047698] [127591.14840691] [127590.48080775] [127593.75162612] [127592.71436997] [ 0. ]]
fixedse.post.axial_stress | output | Pa | [[-1.54686504e+07] [ 2.10729182e+07] [ 1.14803228e+08] [ 9.38354496e+07] [ 8.87281411e+07] [ 8.28834062e+07] [ 8.91008706e+07] [ 8.81411129e+07] [ 8.71741228e+07] [ 9.56695832e+07] [ 9.27902048e+07] [ 8.99126076e+07] [ 9.64164959e+07] [ 9.32365104e+07] [ 9.00505168e+07] [ 9.28077874e+07] [ 9.10962021e+07] [ 8.93842946e+07]]
fixedse.post.shear_stress | output | Pa | [[ 2278320.09070022] [11413542.18633579] [20901200.16418485] [ 2644817.02321692] [ 2706405.78863941] [ 2770714.30690548] [ 2976258.34134198] [ 2980935.04809425] [ 2985626.56704271] [ 3379215.72814229] [ 3379339.19770206] [ 3379468.88954456] [ 3749588.67535784] [ 3750765.26047446] [ 3752037.88304291] [ 3938651.73807298] [ 3938676.03442528] [ 3938699.87782635]]
fixedse.post.hoop_stress | output | Pa | [[-0.00000000e+00] [-0.00000000e+00] [-3.89440104e+07] [-4.50563795e+07] [-3.16901085e+07] [-1.90817879e+07] [-1.31920294e+07] [-1.18290800e+07] [-1.04773843e+07] [-9.60805155e+06] [-6.64989847e+06] [-3.73864653e+06] [-1.27806128e+06] [-8.81291719e+03] [-1.09062431e+04] [-1.27729959e+04] [-1.35278572e+04] [-1.42240587e+04]]
fixedse.post.hoop_stress_euro | output | Pa | [[0.] [0.] [0.] [0.] [0.] [0.] [0.] [0.] [0.] [0.] [0.] [0.] [0.] [0.] [0.] [0.] [0.] [0.]]
fixedse.post.constr_stress | output |  | [[0.06225985] [0.11268737] [0.55809389] [0.47898668] [0.42204279] [0.36664912] [0.37640537] [0.36953543] [0.36270423] [0.39385056] [0.37621456] [0.35889894] [0.37938759] [0.36452116] [0.35213158] [0.36295173] [0.35629633] [0.34964025]]
fixedse.post.constr_shell_buckling | output |  | [[0.12530419] [0.2126595 ] [1.81721768] [1.51229894] [1.06362655] [0.64833012] [0.06696569] [0.06291773] [0.05906574] [0.11747804] [0.09560067] [0.07526945] [0.07235651] [0.06313448] [0.06190619] [0.0590588 ] [0.05842486] [0.05779183]]
fixedse.post.constr_global_buckling | output |  | [[0.15486109] [0.35880561] [0.8967111 ] [0.67975573] [0.64177539] [0.59862542] [0.64584555] [0.63875115] [0.63159988] [0.69491967] [0.67363565] [0.65233054] [0.70138047] [0.67860398] [0.65580971] [0.6769882 ] [0.66481574] [0.65264882]]
fixedse.post_monopile_tower.axial_stress | output | Pa | [[-1.54686504e+07] [ 2.10729182e+07] [ 1.14803228e+08] [ 9.38354496e+07] [ 8.87281411e+07] [ 8.28834062e+07] [ 8.91008706e+07] [ 8.81411129e+07] [ 8.71741228e+07] [ 9.56695832e+07] [ 9.27902048e+07] [ 8.99126076e+07] [ 9.64164959e+07] [ 9.32365104e+07] [ 9.00505168e+07] [ 9.28077874e+07] [ 9.10962021e+07] [ 8.93842742e+07] [ 9.85048728e+07] [ 8.84836679e+07] [ 7.69410614e+07] [ 9.64840779e+07] [ 8.47709667e+07] [ 7.22291149e+07] [ 8.97309725e+07] [ 6.64212366e+07] [ 4.21155837e+07] [ 1.01586695e+07] [-1.79692712e+06] [ 6.61917117e-02]]
fixedse.post_monopile_tower.shear_stress | output | Pa | [[2.27832009e+06] [1.14135422e+07] [2.09012002e+07] [2.64481702e+06] [2.70640579e+06] [2.77071431e+06] [2.97625834e+06] [2.98093505e+06] [2.98562657e+06] [3.37921573e+06] [3.37933920e+06] [3.37946889e+06] [3.74958868e+06] [3.75076526e+06] [3.75203788e+06] [3.93865174e+06] [3.93867603e+06] [3.93869987e+06] [4.90245577e+06] [5.04955592e+06] [5.20553698e+06] [7.32935332e+06] [7.44541752e+06] [7.56514202e+06] [1.18462735e+07] [1.19674624e+07] [1.20910380e+07] [1.42705101e+07] [1.43587797e+07] [1.33801927e+04]]
fixedse.post_monopile_tower.hoop_stress | output | Pa | [[-0.00000000e+00] [-0.00000000e+00] [-3.89440104e+07] [-4.50563795e+07] [-3.16901085e+07] [-1.90817879e+07] [-1.31920294e+07] [-1.18290800e+07] [-1.04773843e+07] [-9.60805155e+06] [-6.64989847e+06] [-3.73864653e+06] [-1.27806128e+06] [-8.81291719e+03] [-1.09062431e+04] [-1.27729959e+04] [-1.35278572e+04] [-1.42240557e+04] [-1.98752398e+04] [-2.31859996e+04] [-2.54775764e+04] [-3.71012110e+04] [-3.82926403e+04] [-3.93160214e+04] [-6.24388088e+04] [-6.40034659e+04] [-6.54176858e+04] [-7.85930217e+04] [-8.09113465e+04] [-8.30580330e+04]]
fixedse.post_monopile_tower.hoop_stress_euro | output | Pa | [[0.] [0.] [0.] [0.] [0.] [0.] [0.] [0.] [0.] [0.] [0.] [0.] [0.] [0.] [0.] [0.] [0.] [0.] [0.] [0.] [0.] [0.] [0.] [0.] [0.] [0.] [0.] [0.] [0.] [0.]]
fixedse.post_monopile_tower.constr_stress | output |  | [[6.22598535e-02] [1.12687375e-01] [5.58093895e-01] [4.78986685e-01] [4.22042790e-01] [3.66649116e-01] [3.76405372e-01] [3.69535426e-01] [3.62704235e-01] [3.93850559e-01] [3.76214557e-01] [3.58898935e-01] [3.79387593e-01] [3.64521160e-01] [3.52131585e-01] [3.62951734e-01] [3.56296326e-01] [3.49640169e-01] [3.85632315e-01] [3.46812983e-01] [3.02172763e-01] [3.79602781e-01] [3.34484224e-01] [2.86366791e-01] [3.59102051e-01] [2.71483043e-01] [1.83551310e-01] [1.04280014e-01] [9.72355152e-02] [3.36299671e-04]]
fixedse.post_monopile_tower.constr_shell_buckling | output |  | [[0.12530419] [0.2126595 ] [1.81721768] [1.51229894] [1.06362655] [0.64833012] [0.06696569] [0.06291773] [0.05906574] [0.11747804] [0.09560067] [0.07526945] [0.07235651] [0.06313448] [0.06190619] [0.0590588 ] [0.05842486] [0.05779184] [0.11237166] [0.10819607] [0.10418874] [0.17205522] [0.16882024] [0.16567339] [0.42389953] [0.41839574] [0.41297541] [0.63163894] [0.62302592] [0.01267807]]
fixedse.post_monopile_tower.constr_global_buckling | output |  | [[2.96032042e-01] [5.70530432e-01] [1.29282586e+00] [9.28001683e-01] [8.69436177e-01] [8.05125634e-01] [8.71702762e-01] [8.61349433e-01] [8.50927007e-01] [9.42027703e-01] [9.11432862e-01] [8.80885107e-01] [9.52098620e-01] [9.19791188e-01] [8.87582726e-01] [9.18554721e-01] [9.01415776e-01] [8.84318197e-01] [9.64064452e-01] [8.80507501e-01] [7.84573614e-01] [1.04690951e+00] [9.51587407e-01] [8.49591566e-01] [1.21505565e+00] [1.01151963e+00] [7.99999837e-01] [6.03608765e-01] [4.82404843e-01] [4.44116349e-10]]
fixedse.z_start | output | m | [-90.]
fixedse.constr_diam_consistency | output |  | [0.99999959]
fixedse.soil.z_k | output | N/m | [-30. -26.66666667 -23.33333333 -20. -16.66666667 -13.33333333 -10. -6.66666667 -3.33333333 -0. ]
fixedse.soil.k | output | N/m | [[2.18971421e+10 5.71378391e+12 2.18971421e+10 5.71378391e+12 1.43320626e+10 7.06017344e+10] [1.98221948e+10 4.08252618e+12 1.98221948e+10 4.08252618e+12 1.32120626e+10 7.06017344e+10] [1.77472474e+10 2.80524377e+12 1.77472474e+10 2.80524377e+12 1.20920626e+10 7.06017344e+10] [1.56723000e+10 1.83768975e+12 1.56723000e+10 1.83768975e+12 1.09720626e+10 7.06017344e+10] [1.35973527e+10 1.13561722e+12 1.35973527e+10 1.13561722e+12 9.85206256e+09 7.06017344e+10] [1.15224053e+10 6.54779247e+11 1.15224053e+10 6.54779247e+11 8.73206256e+09 7.06017344e+10] [9.44745794e+09 3.50928932e+11 9.44745794e+09 3.50928932e+11 7.61206256e+09 7.06017344e+10] [7.37251057e+09 1.79819358e+11 7.37251057e+09 1.79819358e+11 6.49206256e+09 7.06017344e+10] [5.29756320e+09 9.72036117e+10 5.29756320e+09 9.72036117e+10 5.37206256e+09 7.06017344e+10] [3.22261583e+09 5.88347787e+10 3.22261583e+09 5.88347787e+10 4.25206256e+09 7.06017344e+10]]
rotorse.ccblade.CP | output |  | [0.44191826] | Rotor power coefficient
rotorse.ccblade.CM | output |  | [0.16352369] | Blade flapwise moment coefficient
rotorse.ccblade.local_airfoil_velocities | output | m/s | [ 7.87431036 9.04537108 10.51594761 12.3494695 14.48185298 16.75182312 19.13097623 21.59819763 24.13005393 26.70620726 29.31250488 31.93698627 34.5756445 37.22716165 39.88775849 42.55236786 45.22282929 47.89436817 50.56891373 53.24622092 55.92648449 58.60595654 61.28483902 63.9611646 66.63568503 69.30405307 71.96581814 74.61923266 77.25821162 79.16824414] | Local relative velocities for the airfoils
rotorse.ccblade.P | output | W | [0.] | Rotor aerodynamic power
rotorse.ccblade.T | output | N*m | [0.] | Rotor aerodynamic thrust
rotorse.ccblade.Q | output | N*m | [0.] | Rotor aerodynamic torque
rotorse.ccblade.M | output | N*m | [0.] | Blade root flapwise moment
rotorse.ccblade.a | output |  | [0.13668839 0.07085164 0.08478692 0.115638 0.15985691 0.33970678 0.37307315 0.38597314 0.38918266 0.38486516 0.37607097 0.36599561 0.3562902 0.34405945 0.33559543 0.32531305 0.31426374 0.30588885 0.29815948 0.28801878 0.27918873 0.26976253 0.25985968 0.25044858 0.24277009 0.23782132 0.23585143 0.23258146 0.22542151 0.0306115 ] | Axial induction along blade span
rotorse.ccblade.ap | output |  | [-0.13668839 -0.04672128 0.0128582 0.0274944 0.03843562 0.07053675 0.05543428 0.0432058 0.03437474 0.02781726 0.02284696 0.01903203 0.01607737 0.01369016 0.01189948 0.01034921 0.00908468 0.00803282 0.00715998 0.00635857 0.0057242 0.00513505 0.00461045 0.00413321 0.00373521 0.00340409 0.00312474 0.00284722 0.00252617 0.00040966] | Tangential induction along blade span
rotorse.ccblade.alpha | output | deg | [61.18441077 50.21786826 36.18203131 26.00844019 18.64102173 10.1663399 8.78631755 8.13366517 7.52866677 7.07086581 6.78938194 6.61392154 6.5070181 6.53035385 6.60867095 6.81114731 7.09473983 7.39754114 7.72344782 8.08640416 8.4244536 8.74253111 9.02211673 9.22589764 9.33577651 9.32243511 9.10967037 8.62560734 7.60468549 6.78102676] | Angles of attack along blade span
rotorse.ccblade.cl | output |  | [-1.60837263e-17 9.78915011e-02 6.28931981e-01 9.81804550e-01 1.21774590e+00 1.79901093e+00 1.63605421e+00 1.51587129e+00 1.42834807e+00 1.36101882e+00 1.31136207e+00 1.27836512e+00 1.25991094e+00 1.24817119e+00 1.25205627e+00 1.26097963e+00 1.27497988e+00 1.30006238e+00 1.33137592e+00 1.35985409e+00 1.39318047e+00 1.42399782e+00 1.44948785e+00 1.46623094e+00 1.47536905e+00 1.47211551e+00 1.44625863e+00 1.38633060e+00 1.27096680e+00 1.17773793e+00] | Lift coefficients along blade span
rotorse.ccblade.cd | output |  | [0.6 0.6128557 0.55036398 0.42422834 0.25296696 0.03196632 0.0179462 0.01681994 0.01603057 0.01556943 0.01534084 0.01527249 0.01516356 0.01506446 0.01391182 0.01376801 0.01303283 0.01290882 0.01258638 0.01285048 0.0119449 0.01187561 0.01180056 0.01229192 0.0123151 0.01211173 0.01173849 0.01109485 0.01052902 0.00998095] | Drag coefficients along blade span
rotorse.ccblade.cl_n_opt | output |  | [-1.60837263e-17 9.79260181e-02 6.28903028e-01 9.81813870e-01 1.21772561e+00 1.79893689e+00 1.63606398e+00 1.51586690e+00 1.42834896e+00 1.36101936e+00 1.31136864e+00 1.27836703e+00 1.25991151e+00 1.24817322e+00 1.25205562e+00 1.26097829e+00 1.27497916e+00 1.30006110e+00 1.33137110e+00 1.35985450e+00 1.39317746e+00 1.42399268e+00 1.44948602e+00 1.46623156e+00 1.47536813e+00 1.47211581e+00 1.44626089e+00 1.38634033e+00 1.27097191e+00 1.17773793e+00] | Lift coefficients along blade span
rotorse.ccblade.cd_n_opt | output |  | [0.6 0.61285164 0.55036739 0.42422157 0.25298168 0.03199447 0.01794704 0.0168199 0.01603057 0.01556943 0.01534087 0.01527249 0.01516356 0.01506447 0.01391201 0.01376804 0.01303287 0.01290883 0.01258643 0.01285047 0.01194498 0.01187562 0.01180056 0.01229193 0.0123151 0.01211175 0.01173853 0.01109495 0.01052904 0.00998095] | Drag coefficients along blade span
rotorse.ccblade.Px_b | output | N/m | [ 107.72754708 150.76066948 301.6566203 550.85920451 927.49588766 1896.12692984 2345.43778105 2756.18138864 3151.66252388 3530.39451461 3893.35716409 4246.03302502 4593.67025917 4916.47781275 5254.16493933 5567.59563961 5859.44864665 6163.81046725 6462.69269744 6712.96649315 6957.09685261 7160.60791894 7309.94579353 7402.01977602 7435.30311792 7383.7970385 7165.74359568 6509.89733714 5002.44785919 444.47393786] | Distributed loads in blade-aligned x-direction
rotorse.ccblade.Py_b | output | N/m | [ 32.5567918 51.05106244 -36.98703522 -144.12625196 -309.87418515 -659.82634117 -682.94278248 -691.36062517 -701.41164621 -713.50142257 -726.24507063 -737.99523513 -748.77538822 -759.05258693 -772.37824295 -781.04793688 -791.2886027 -798.28573104 -805.53470065 -807.36521961 -813.6300056 -812.34893659 -806.14477879 -790.75188679 -770.27853362 -739.82682071 -691.10632333 -604.33464359 -445.0486876 -48.74244624] | Distributed loads in blade-aligned y-direction
rotorse.ccblade.Pz_b | output | N/m | [0. 0. 0. 0. 0. 0. 0. 0. 0. 0. 0. 0. 0. 0. 0. 0. 0. 0. 0. 0. 0. 0. 0. 0. 0. 0. 0. 0. 0. 0.] | Distributed loads in blade-aligned z-direction
rotorse.ccblade.Px_af | output | N/m | [ 98.60447751 136.85258495 302.75625784 568.79744368 970.79677109 1982.11493613 2418.12505543 2817.27246386 3205.482026 3579.21815092 3937.94735336 4286.6331693 4630.32563069 4948.9183318 5281.81022017 5589.38183415 5874.52351515 6171.1990474 6461.60590437 6702.80375382 6937.47618995 7131.69630725 7272.4226371 7357.58649766 7385.9500788 7332.39946227 7117.209967 6471.58121162 4983.36921569 444.44216138] | Distributed loads in airfoil x-direction
rotorse.ccblade.Py_af | output | N/m | [ 54.24321254 81.27952036 26.52179635 -26.22418278 -117.57661961 -319.19980343 -346.64166684 -370.79809263 -387.09164662 -402.45140933 -422.17597265 -445.20724216 -471.75797366 -506.08522819 -552.53792447 -605.77867078 -670.26081893 -739.00061019 -814.20648002 -887.79478136 -966.75463093 -1035.91715148 -1094.09592636 -1131.85963816 -1151.00082893 -1141.80583116 -1082.04968223 -928.7735585 -623.36520467 -49.03134398] | Distributed loads in airfoil y-direction
rotorse.ccblade.Pz_af | output | N/m | [0. 0. 0. 0. 0. 0. 0. 0. 0. 0. 0. 0. 0. 0. 0. 0. 0. 0. 0. 0. 0. 0. 0. 0. 0. 0. 0. 0. 0. 0.] | Distributed loads in airfoil z-direction
rotorse.ccblade.LiftF | output | N/m | [2.13162821e-14 2.51059347e+01 2.28711139e+02 5.22694417e+02 9.57450513e+02 2.00733553e+03 2.44269754e+03 2.84139426e+03 3.22856656e+03 3.60153749e+03 3.96024186e+03 4.30938312e+03 4.65395892e+03 4.97436534e+03 5.31030469e+03 5.62177814e+03 5.91232810e+03 6.21498281e+03 6.51241066e+03 6.76104102e+03 7.00425471e+03 7.20628925e+03 7.35401879e+03 7.44387607e+03 7.47483569e+03 7.42051717e+03 7.19875651e+03 6.53767896e+03 5.02203366e+03 4.47122522e+02] | Distributed lift force
rotorse.ccblade.DragF | output | N/m | [112.53963343 157.17723271 200.13988195 225.8512484 198.89481295 35.66800159 26.79442586 31.52779466 36.23469106 41.19993087 46.3285029 51.48373383 56.01235614 60.03672165 59.00373423 61.38142308 60.43577005 61.71095175 61.56613932 63.89112918 60.05331578 60.09776354 59.87048221 62.40460385 62.3934409 61.05179062 58.42838215 52.32124272 41.60383417 3.78921976] | Distributed drag force
rotorse.ccblade.L_n_opt | output | N/m | [2.13162821e-14 2.51191688e+01 2.28700038e+02 5.22711590e+02 9.57413141e+02 2.00720180e+03 2.44267144e+03 2.84141370e+03 3.22856261e+03 3.60153448e+03 3.96019434e+03 4.30936292e+03 4.65394824e+03 4.97430985e+03 5.31024827e+03 5.62173122e+03 5.91231314e+03 6.21496729e+03 6.51236487e+03 6.76104405e+03 7.00423273e+03 7.20625556e+03 7.35400821e+03 7.44387818e+03 7.47483254e+03 7.42052222e+03 7.19877585e+03 6.53778627e+03 5.02210085e+03 4.47122522e+02] | Distributed lift force
rotorse.ccblade.D_n_opt | output | N/m | [112.53963343 157.18002524 200.13753956 225.85018359 198.89713015 35.6887926 26.79495797 31.52803094 36.23464304 41.19989084 46.32782351 51.48343561 56.01221572 60.03602476 59.00390774 61.3810649 60.43581874 61.71088634 61.56616161 63.89108136 60.05366249 60.09775612 59.87049849 62.40460309 62.39344203 61.05191535 58.4286109 52.32223411 41.6043093 3.78921976] | Distributed drag force
rotorse.rc.sect_perimeter | output | m | [14.45071874 14.14029414 13.64178389 13.44477788 13.20513115 13.16143841 13.32767422 13.15895198 12.77063727 12.25760591 11.66021644 11.00603647 10.32258064 9.62931496 8.94027166 8.25971853 7.5790755 6.94409893 6.35551725 5.81548617 5.32659453 4.88119072 4.47340481 4.107772 3.77527567 3.47130629 3.17856116 2.80149333 2.19073076 0.20055987] | Perimeter of the section along the blade span
rotorse.rc.layer_volume | output | m**3 | [0.41680034 5.79939738 0.26883225 1.01697471 0.25238246 0.8469356 0.93684093 7.21515494 5.79939738 0.26883225 0.42143632 0.39805114 1.5805419 0.56442154 0.85706024 2.18071716 0.81402833 1.22046689 2.68271376 1.01697471 0.25238246 0.6080464 0.56647649 6.18017654 0.94667541 5.96617384 0.82619131 5.5731036 0.22369972 0.50296878] | Volumes of each layer used in the blade, ignoring the scrap factor
rotorse.rc.mat_volume | output | m**3 | [ 0.41680034 4.27391242 1.99656644 17.63502506 31.88155052 0. 0. 0. ] | Volumes of each material used in the blade, ignoring the scrap factor. For laminates, this is the wet volume
rotorse.rc.mat_mass | output | kg | [ 458.48037036 7885.36842084 3683.665086 33779.89049849 3506.97055701 0. 0. 320.55262386] | Masses of each material used in the blade, ignoring the scrap factor. For laminates, this is the wet mass.
rotorse.rc.mat_cost | output | USD | [ 3314.81307773 15232.87233203 7464.40460937 45265.59448081 45590.61724114 48382.12736109 0. 0. ] | Costs of each material used in the blade, ignoring the scrap factor. For laminates, this is the cost of the dry fabric.
rotorse.rc.mat_cost_scrap | output | USD | [ 4143.51634717 17517.80318184 8584.06530078 47528.87420485 54708.74068937 48382.12736109 0. 0. ] | Same as mat_cost, now including the scrap factor.
rotorse.rc.total_labor_hours | output | h | [2131.44499653] | Total amount of labor hours per blade.
rotorse.rc.total_skin_mold_gating_ct | output | h | [23.9999] | Total amount of gating cycle time per blade. This is the cycle time required in the main mold that cannot be parallelized unless the number of molds is increased.
rotorse.rc.total_non_gating_ct | output | h | [233.29389666] | Total amount of non-gating cycle time per blade. This cycle time can happen in parallel.
rotorse.rc.total_metallic_parts_cost | output | USD | [7642.15004131] | Cost of the metallic parts (bolts, nuts, lightining protection system), excluding the blade joint.
rotorse.rc.total_consumable_cost_w_waste | output | USD | [12972.11479601] | Cost of the consumables including the waste.
rotorse.rc.total_blade_mat_cost_w_waste | output | USD | [201479.39192241] | Total blade material costs including the waste per blade.
rotorse.rc.total_cost_labor | output | USD | [126140.64402974] | Total labor costs per blade.
rotorse.rc.total_cost_utility | output | USD | [3078.41572944] | Total utility costs per blade.
rotorse.rc.blade_variable_cost | output | USD | [330698.45168159] | Total blade variable costs per blade (material, labor, utility).
rotorse.rc.total_cost_equipment | output | USD | [8995.67404343] | Total equipment cost per blade.
rotorse.rc.total_cost_tooling | output | USD | [37172.14373868] | Total tooling cost per blade.
rotorse.rc.total_cost_building | output | USD | [2877.17510306] | Total builting cost per blade.
rotorse.rc.total_maintenance_cost | output | USD | [12998.42273923] | Total maintenance cost per blade.
rotorse.rc.total_labor_overhead | output | USD | [37842.19320892] | Total labor overhead cost per blade.
rotorse.rc.cost_capital | output | USD | [25940.25558758] | Cost of capital per blade.
rotorse.rc.blade_fixed_cost | output | USD | [125825.8644209] | Total blade fixed cost per blade (equipment, tooling, building, maintenance, labor, capital).
rotorse.rc.total_blade_cost | output | USD | [456524.31610249] | Total blade cost (variable and fixed)
rotorse.re.precomp.z | output | m | [ 2.4 5.75420499 9.109029 12.46313662 15.81798057 19.17254252 22.52673941 25.88079293 29.2354186 32.58983446 35.94467489 39.29884754 42.65318056 46.00808056 49.36248607 52.71685099 56.07094145 59.42536384 62.78013138 66.13399608 69.488764 72.84344349 76.1975473 79.55150188 82.9064935 86.260888 89.61529169 92.96996682 96.32399398 99.67826834] | locations of properties along beam
rotorse.re.Tw_iner | output | deg | [-1.72245676e+01 2.63880936e+01 2.85835630e+01 4.30025593e+01 -2.06557467e-02 7.70324223e+00 7.32900158e+00 6.25946861e+00 5.48980833e+00 4.96614255e+00 4.56552184e+00 4.23235370e+00 3.90365730e+00 3.56249274e+00 3.17368317e+00 2.82589681e+00 2.31009288e+00 1.78174674e+00 1.25772314e+00 6.44972271e-01 9.40949916e-02 -4.11254831e-01 -8.91955688e-01 -1.30871057e+00 -1.66200903e+00 -1.92740545e+00 -2.03456629e+00 -1.88645945e+00 -1.25919976e+00 5.16147533e-01] | Orientation of the section principal inertia axes with respect the blade reference plane
rotorse.re.x_tc | output | m | [-3.39135166e-05 4.38624176e-03 -9.11517086e-04 -4.09835726e-03 -1.89364951e-03 9.98155317e-03 1.62416905e-02 2.28115684e-02 2.04418042e-02 1.81926822e-02 1.66291432e-02 1.57216081e-02 1.50407658e-02 1.45435607e-02 1.38374874e-02 1.37744275e-02 1.46468722e-02 1.54746337e-02 1.76930279e-02 1.94802076e-02 1.97062394e-02 1.99879133e-02 2.06144995e-02 2.11994085e-02 2.15482041e-02 2.14702463e-02 2.08781425e-02 1.92062006e-02 1.54156397e-02 1.36987675e-03] | X-coordinate of the tension-center offset with respect to the XR-YR axes
rotorse.re.y_tc | output | m | [-5.06031933e-05 9.77134144e-02 1.68915050e-01 2.67730723e-01 3.88030065e-01 4.86968106e-01 5.51212969e-01 5.58815438e-01 5.20938585e-01 4.64761960e-01 3.99070691e-01 3.28767332e-01 2.57395141e-01 1.87927084e-01 1.17163852e-01 6.72335768e-02 2.56819868e-02 -4.98233775e-03 -2.97074359e-02 -4.62913101e-02 -5.79041776e-02 -6.55955636e-02 -7.10853409e-02 -7.10364668e-02 -6.95685443e-02 -6.55367571e-02 -5.84519462e-02 -4.28058346e-02 -1.31376572e-02 1.12674870e-03] | Chordwise offset of the section tension-center with respect to the XR-YR axes
rotorse.re.x_sc | output | m | [-3.39135166e-05 4.33485601e-03 -1.91818417e-03 -5.02811695e-03 -2.23950217e-03 1.04597127e-02 1.67964153e-02 2.28963976e-02 2.00002183e-02 1.77477116e-02 1.61077568e-02 1.52687094e-02 1.46419594e-02 1.43063617e-02 1.39789227e-02 1.38262995e-02 1.46928408e-02 1.54940897e-02 1.76936892e-02 1.94657155e-02 1.97019045e-02 1.99896734e-02 2.06172981e-02 2.12018911e-02 2.15485324e-02 2.14659470e-02 2.08686027e-02 1.92136979e-02 1.54226523e-02 1.37104062e-03] | X-coordinate of the shear-center offset with respect to the XR-YR axes
rotorse.re.y_sc | output | m | [-5.06031933e-05 9.96176203e-02 1.66079374e-01 2.44468096e-01 3.56664169e-01 4.49338814e-01 5.10060288e-01 5.20206279e-01 5.22792754e-01 4.28410166e-01 3.65541951e-01 2.99208692e-01 2.54472106e-01 1.85387746e-01 1.23617144e-01 7.12412119e-02 2.03739355e-02 -8.96018135e-03 -3.26703289e-02 -4.84221399e-02 -5.94831042e-02 -6.68074871e-02 -7.20018042e-02 -7.16666045e-02 -6.99642534e-02 -6.57335199e-02 -5.84511604e-02 -4.30794462e-02 -1.33906576e-02 1.08191855e-03] | Chordwise offset of the section shear-center with respect to the reference frame, XR-YR
rotorse.re.x_cg | output | m | [2.52747607e-05 4.05025005e-03 2.36668206e-03 1.15404580e-03 4.40659235e-03 1.43775613e-02 2.11340725e-02 2.96445488e-02 2.81561333e-02 2.62537291e-02 2.44353747e-02 2.27975625e-02 2.12062093e-02 1.97159665e-02 1.74519365e-02 1.67631967e-02 1.69613849e-02 1.71615210e-02 1.86940568e-02 1.99929774e-02 1.99357510e-02 2.00037577e-02 2.04572750e-02 2.10401945e-02 2.13938457e-02 2.13275159e-02 2.07461065e-02 1.90421715e-02 1.51972545e-02 1.34321141e-03] | X-coordinate of the center-of-mass offset with respect to the XR-YR axes
rotorse.re.y_cg | output | m | [-1.40952622e-04 6.84274739e-02 1.72641988e-01 2.70133509e-01 4.08056271e-01 5.27119968e-01 6.07646811e-01 6.24726517e-01 5.91737436e-01 5.35271161e-01 4.64994870e-01 3.86944016e-01 3.05275500e-01 2.23725872e-01 1.24058878e-01 6.97424201e-02 2.38440049e-02 -1.16606191e-02 -4.02712718e-02 -6.01696664e-02 -7.40471359e-02 -8.36662589e-02 -9.07126086e-02 -8.96959412e-02 -8.69516027e-02 -8.16049099e-02 -7.32136041e-02 -5.50663052e-02 -2.28749116e-02 1.06423099e-03] | Chordwise offset of the section center of mass with respect to the XR-YR axes
rotorse.re.precomp.flap_iner | output | kg/m | [6.03725323e+03 3.62499734e+03 3.02389941e+03 2.29865264e+03 1.31756691e+03 6.94865887e+02 4.54835093e+02 3.76586265e+02 3.19901352e+02 2.66441749e+02 2.20952687e+02 1.81887268e+02 1.46941431e+02 1.16392447e+02 9.17047076e+01 6.90563744e+01 4.84828182e+01 3.36289164e+01 2.28128815e+01 1.56223869e+01 1.13889188e+01 8.26544141e+00 5.89035090e+00 4.15520178e+00 2.89162937e+00 1.98656307e+00 1.30380408e+00 7.12857837e-01 2.30644353e-01 4.42929123e-05] | Section flap inertia about the Y_G axis per unit length.
rotorse.re.precomp.edge_iner | output | kg/m | [6.03799108e+03 2.43190944e+03 2.10264521e+03 1.84352371e+03 1.95107840e+03 1.91281588e+03 1.78994258e+03 1.50405388e+03 1.24977530e+03 1.01376855e+03 8.23682881e+02 6.70539297e+02 5.35464434e+02 4.22741073e+02 3.22334837e+02 2.51013517e+02 1.92456548e+02 1.47624330e+02 1.13219324e+02 8.62949846e+01 6.57465373e+01 5.01481161e+01 3.81592570e+01 2.90074531e+01 2.18099232e+01 1.60761067e+01 1.13705397e+01 6.90996351e+00 2.92457646e+00 1.82917478e-03] | Section lag inertia about the X_G axis per unit length
rotorse.blade_mass | output | kg | [48775.70857189] | mass of one blade
rotorse.blade_moment_of_inertia | output | kg*m**2 | [72763705.29035842] | mass moment of inertia of blade about hub
rotorse.mass_all_blades | output | kg | [146327.12571567] | mass of all blades
rotorse.I_all_blades | output | kg*m**2 | [2.18291116e+08 1.09145558e+08 1.09145558e+08 0.00000000e+00 0.00000000e+00 0.00000000e+00] | mass moments of inertia of all blades in hub c.s. order:Ixx, Iyy, Izz, Ixy, Ixz, Iyz
rotorse.re.sc_ss_mats | output |  | [[1. 1. 0. 1. 0. 0. 0. 0.] [1. 1. 0. 1. 0. 0. 0. 0.] [1. 1. 0. 1. 0. 0. 0. 0.] [1. 1. 0. 1. 0. 0. 0. 0.] [1. 1. 0. 1. 0. 0. 0. 0.] [1. 1. 0. 1. 0. 0. 0. 0.] [1. 1. 0. 1. 0. 0. 0. 0.] [1. 1. 0. 1. 0. 0. 0. 0.] [1. 1. 0. 1. 0. 0. 0. 0.] [1. 1. 0. 1. 0. 0. 0. 0.] [1. 1. 0. 1. 0. 0. 0. 0.] [1. 1. 0. 1. 0. 0. 0. 0.] [1. 1. 0. 1. 0. 0. 0. 0.] [1. 1. 0. 1. 0. 0. 0. 0.] [1. 1. 0. 1. 0. 0. 0. 0.] [1. 1. 0. 1. 0. 0. 0. 0.] [1. 1. 0. 1. 0. 0. 0. 0.] [1. 1. 0. 1. 0. 0. 0. 0.] [1. 1. 0. 1. 0. 0. 0. 0.] [1. 1. 0. 1. 0. 0. 0. 0.] [1. 1. 0. 1. 0. 0. 0. 0.] [1. 1. 0. 1. 0. 0. 0. 0.] [1. 1. 0. 1. 0. 0. 0. 0.] [1. 1. 0. 1. 0. 0. 0. 0.] [1. 1. 0. 1. 0. 0. 0. 0.] [1. 1. 0. 1. 0. 0. 0. 0.] [1. 1. 0. 1. 0. 0. 0. 0.] [1. 1. 0. 1. 0. 0. 0. 0.] [1. 1. 0. 1. 0. 0. 0. 0.] [1. 1. 0. 1. 0. 0. 0. 0.]] | spar cap, suction side, boolean of materials in each composite layer spanwise, passed as floats for differentiablity, used for Fatigue Analysis
rotorse.re.sc_ps_mats | output |  | [[1. 1. 0. 1. 0. 0. 0. 0.] [1. 1. 0. 1. 0. 0. 0. 0.] [1. 1. 0. 1. 0. 0. 0. 0.] [1. 1. 0. 1. 0. 0. 0. 0.] [1. 1. 0. 1. 0. 0. 0. 0.] [1. 1. 0. 1. 0. 0. 0. 0.] [1. 1. 0. 1. 0. 0. 0. 0.] [1. 1. 0. 1. 0. 0. 0. 0.] [1. 1. 0. 1. 0. 0. 0. 0.] [1. 1. 0. 1. 0. 0. 0. 0.] [1. 1. 0. 1. 0. 0. 0. 0.] [1. 1. 0. 1. 0. 0. 0. 0.] [1. 1. 0. 1. 0. 0. 0. 0.] [1. 1. 0. 1. 0. 0. 0. 0.] [1. 1. 0. 1. 0. 0. 0. 0.] [1. 1. 0. 1. 0. 0. 0. 0.] [1. 1. 0. 1. 0. 0. 0. 0.] [1. 1. 0. 1. 0. 0. 0. 0.] [1. 1. 0. 1. 0. 0. 0. 0.] [1. 1. 0. 1. 0. 0. 0. 0.] [1. 1. 0. 1. 0. 0. 0. 0.] [1. 1. 0. 1. 0. 0. 0. 0.] [1. 1. 0. 1. 0. 0. 0. 0.] [1. 1. 0. 1. 0. 0. 0. 0.] [1. 1. 0. 1. 0. 0. 0. 0.] [1. 1. 0. 1. 0. 0. 0. 0.] [1. 1. 0. 1. 0. 0. 0. 0.] [1. 1. 0. 1. 0. 0. 0. 0.] [1. 1. 0. 1. 0. 0. 0. 0.] [1. 1. 0. 1. 0. 0. 0. 0.]] | spar cap, pressure side, boolean of materials in each composite layer spanwise, passed as floats for differentiablity, used for Fatigue Analysis
rotorse.re.te_ss_mats | output |  | [[1. 1. 0. 1. 0. 0. 0. 0.] [1. 1. 0. 1. 0. 0. 0. 0.] [1. 1. 0. 1. 0. 0. 0. 0.] [1. 1. 0. 1. 0. 0. 0. 0.] [1. 1. 0. 1. 0. 0. 0. 0.] [1. 1. 0. 1. 0. 0. 0. 0.] [1. 1. 0. 1. 0. 0. 0. 0.] [1. 1. 0. 1. 0. 0. 0. 0.] [1. 1. 0. 1. 0. 0. 0. 0.] [1. 1. 0. 1. 0. 0. 0. 0.] [1. 1. 0. 1. 0. 0. 0. 0.] [1. 1. 0. 1. 0. 0. 0. 0.] [1. 1. 0. 1. 0. 0. 0. 0.] [1. 1. 0. 1. 0. 0. 0. 0.] [1. 1. 0. 1. 0. 0. 0. 0.] [1. 1. 0. 1. 0. 0. 0. 0.] [1. 1. 0. 1. 0. 0. 0. 0.] [1. 1. 0. 1. 0. 0. 0. 0.] [1. 1. 0. 1. 0. 0. 0. 0.] [1. 1. 0. 1. 0. 0. 0. 0.] [1. 1. 0. 1. 0. 0. 0. 0.] [1. 1. 0. 1. 0. 0. 0. 0.] [1. 1. 0. 1. 0. 0. 0. 0.] [1. 1. 0. 1. 0. 0. 0. 0.] [1. 1. 0. 1. 0. 0. 0. 0.] [1. 1. 0. 1. 0. 0. 0. 0.] [1. 1. 0. 1. 0. 0. 0. 0.] [1. 1. 0. 1. 0. 0. 0. 0.] [1. 1. 0. 1. 0. 0. 0. 0.] [1. 1. 0. 1. 0. 0. 0. 0.]] | trailing edge reinforcement, suction side, boolean of materials in each composite layer spanwise, passed as floats for differentiablity, used for Fatigue Analysis
rotorse.re.te_ps_mats | output |  | [[1. 1. 0. 1. 0. 0. 0. 0.] [1. 1. 0. 1. 0. 0. 0. 0.] [1. 1. 0. 1. 0. 0. 0. 0.] [1. 1. 0. 1. 0. 0. 0. 0.] [1. 1. 0. 1. 0. 0. 0. 0.] [1. 1. 0. 1. 0. 0. 0. 0.] [1. 1. 0. 1. 0. 0. 0. 0.] [1. 1. 0. 1. 0. 0. 0. 0.] [1. 1. 0. 1. 0. 0. 0. 0.] [1. 1. 0. 1. 0. 0. 0. 0.] [1. 1. 0. 1. 0. 0. 0. 0.] [1. 1. 0. 1. 0. 0. 0. 0.] [1. 1. 0. 1. 0. 0. 0. 0.] [1. 1. 0. 1. 0. 0. 0. 0.] [1. 1. 0. 1. 0. 0. 0. 0.] [1. 1. 0. 1. 0. 0. 0. 0.] [1. 1. 0. 1. 0. 0. 0. 0.] [1. 1. 0. 1. 0. 0. 0. 0.] [1. 1. 0. 1. 0. 0. 0. 0.] [1. 1. 0. 1. 0. 0. 0. 0.] [1. 1. 0. 1. 0. 0. 0. 0.] [1. 1. 0. 1. 0. 0. 0. 0.] [1. 1. 0. 1. 0. 0. 0. 0.] [1. 1. 0. 1. 0. 0. 0. 0.] [1. 1. 0. 1. 0. 0. 0. 0.] [1. 1. 0. 1. 0. 0. 0. 0.] [1. 1. 0. 1. 0. 0. 0. 0.] [1. 1. 0. 1. 0. 0. 0. 0.] [1. 1. 0. 1. 0. 0. 0. 0.] [1. 1. 0. 1. 0. 0. 0. 0.]] | trailing edge reinforcement, pressure side, boolean of materials in each composite layer spanwise, passed as floats for differentiablity, used for Fatigue Analysis
rotorse.rp.AEP | output | kW*h | [50413596.49773981] | annual energy production
rotorse.rp.cdf.F | output | m/s | [0.11808862 0.12399341 0.13001086 0.1361381 0.14237222 0.14871028 0.15514929 0.16168626 0.16831814 0.17504187 0.18185438 0.18875254 0.19573325 0.20279335 0.20992969 0.2171391 0.2244184 0.23176442 0.23917395 0.24664382 0.25417082 0.26175176 0.26938347 0.27706275 0.28478643 0.29255136 0.30035439 0.30819237 0.31606219 0.32396076 0.33188499 0.33983182 0.34779823 0.3557812 0.36377777 0.37178497 0.3797999 0.38781967 0.39584142 0.40386235 0.41187968 0.41989067 0.42789262 0.43588289 0.44385885 0.45181794 0.45975763 0.46767545 0.47556897 0.48343582 0.49127365 0.49908019 0.5068532 0.51459052 0.52229001 0.52994961 0.53756728 0.54514108 0.55266909 0.56014946 0.56758039 0.57496013 0.58228701 0.58955939 0.59677569 0.60393441 0.61103408 0.6180733 0.62505072 0.63196505 0.63881507 0.64559959 0.65231749 0.65896771 0.66554924 0.67206112 0.67850246 0.6848724 0.69117017 0.69739501 0.70354624 0.70962323 0.7156254 0.72155221 0.72740319 0.7331779 0.73887596 0.74449704 0.75004084 0.75550712 0.76089569 0.7662064 0.77143914 0.77659385 0.78167049 0.78666909 0.79158972 0.79643245 0.80119744 0.80588485 0.81049489 0.8150278 0.81948387 0.82386341 0.82816675 0.83239427 0.83654638 0.84062352 0.84462613 0.84855472 0.85240979 0.85619189 0.85990157 0.86353944 0.86710609 0.87060216 0.87402829 0.87738516 0.88067345 0.88389386 0.88704713 0.89013397 0.89315515 0.89611142 0.89900357 0.90183237 0.90459863 0.90730316 0.90994677 0.91253029 0.91505455 0.9175204 0.91992867 0.92228022 0.92457591 0.92681658 0.92900312 0.93113637 0.93321721 0.93524649 0.9372251 0.9391539 0.94103374 0.9428655 0.94465005 0.94638823 0.94808091 0.94972894 0.95133318 0.95289446 0.95441363 0.95589152 0.95732896 0.95872678 0.96008579 0.96140681 0.96269063 0.96393805 0.96514986 0.96632685 0.96746977 0.9685794 0.96965648 0.97070177 0.971716 0.97269989 0.97365417 0.97457954 0.97547669 0.97634632 0.9771891 0.97800571 0.97879678 0.97956298 0.98030494 0.98102328 0.98171862 0.98239156 0.9830427 0.98367261 0.98428188 0.98487105 0.98544069 0.98599134 0.98652351 0.98703773 0.98753452 0.98801436 0.98847774 0.98892515 0.98935705 0.98977389 0.99017613 0.99056419 0.99093851 0.99129951 0.99164758 0.99198313 0.99230655 0.99261821] | magnitude of wind speed at each z location
rotorse.rp.gust.V_gust | output | m/s | [22.050623] | gust wind speed
rotorse.rp.powercurve.pitch | output | deg | [ 0. 0. 0. 0. 0. 0. 0. 0. 0. 0. 2.85992429 4.37124347 5.28565541 9.05612413 12.14142114 14.95031225 17.59935065 20.12828381 22.54629612 24.84943004] | rotor pitch schedule
rotorse.rp.powercurve.P_aero | output | W | [ 221353.86258175 973194.61990753 1919042.59690606 2785414.34789506 3412107.05800107 3727444.85777936 3792869.700524 4270699.21028422 5252421.70461087 6916366.64289885 8964586.96607608 10593220.33899681 10593220.52396818 10593227.18921293 10593220.77577664 10593220.41097627 10593324.05036499 10593247.84712087 10593220.51449056 10593232.87079509] | rotor mechanical power
rotorse.rp.powercurve.T | output | N | [ 356804.03502056 488306.92345223 604951.49445271 693175.39795241 791716.87511204 839773.73496758 849571.7927295 919505.06442542 1055507.18503618 1268060.98556712 1260703.89926788 1260718.85895038 1202086.68582291 990295.38211487 852000.09324353 750553.03904264 673109.21915345 613019.32316928 566141.54252099 529598.75215619] | rotor aerodynamic thrust
rotorse.rp.powercurve.Q | output | N*m | [ 352295.61402369 1548887.34348722 3054251.15301506 4433124.62026587 5089439.09751848 5398365.77211805 5461351.1900381 5910907.26036461 6785177.50992055 8151549.32382844 9928605.61268518 11732376.21679423 11732376.42165675 11732383.80365735 11732376.70054376 11732376.29651411 11732491.08090076 11732406.68304059 11732376.41115993 11732390.09621593] | rotor aerodynamic torque
rotorse.rp.powercurve.M | output | N*m | [ 8125425.15121764 10747828.24096327 13039723.85480337 14743835.11594382 16834374.52191625 17856213.51838935 18064550.84090542 19551550.70699426 22443380.73627392 26962938.67002162 26265922.23144631 25735902.23798516 24299665.47127356 18909559.74837728 15122496.72597463 12116689.07408362 9616387.74136357 7487284.55015912 5652792.12536378 4064720.94322043] | blade root moment
rotorse.rp.powercurve.Cp | output |  | [0.17311334 0.34360035 0.40316189 0.41707656 0.41717084 0.41717084 0.41717084 0.41717084 0.41717084 0.41717084 0.39201347 0.34984258 0.32708465 0.2285894 0.16002331 0.11315025 0.08125574 0.05946277 0.04443164 0.03393375] | rotor electrical power coefficient
rotorse.rp.powercurve.Cp_aero | output |  | [0.18338277 0.36398342 0.42707828 0.44181839 0.44191826 0.44191826 0.44191826 0.44191826 0.44191826 0.44191826 0.41526851 0.37059595 0.34648797 0.24214979 0.16951621 0.11986256 0.08607599 0.06299022 0.04706742 0.03594677] | rotor aerodynamic power coefficient
rotorse.rp.powercurve.Ct_aero | output |  | [1.18239119 0.95227991 0.83461516 0.76306746 0.76137727 0.76137727 0.76137727 0.76137727 0.76137727 0.76137727 0.61088956 0.50662175 0.46187702 0.29965332 0.20325704 0.14211357 0.10220431 0.07558819 0.05748269 0.04492813] | rotor aerodynamic thrust coefficient
rotorse.rp.powercurve.Cq_aero | output |  | [0.01179213 0.03051021 0.04256221 0.04929279 0.04943717 0.04943717 0.04943717 0.04943717 0.04943717 0.04943717 0.048595 0.04762174 0.04553342 0.03585868 0.02827129 0.0224385 0.01799399 0.01461237 0.01203239 0.01005337] | rotor aerodynamic torque coefficient
rotorse.rp.powercurve.Cm_aero | output |  | [0.27197639 0.21171233 0.18171375 0.16393963 0.16352369 0.16352369 0.16352369 0.16352369 0.16352369 0.16352369 0.12855707 0.10446208 0.09430714 0.05779489 0.0364404 0.02317351 0.01474855 0.00932519 0.00579734 0.00348302] | rotor aerodynamic moment coefficient
rotorse.rp.powercurve.ax_induct_rotor | output |  | [0.57539227 0.41451189 0.32090881 0.27494323 0.27398006 0.27398006 0.27398006 0.27398006 0.27398006 0.27398006 0.20073006 0.16095604 0.14539203 0.09370919 0.06517252 0.04735565 0.03558404 0.02750971 0.02181124 0.01769298] | rotor aerodynamic induction
rotorse.rp.powercurve.V_R25 | output | m/s | [10.] | region 2.5 transition wind speed
rotorse.rp.powercurve.rated_V | output | m/s | [11.48663747] | rated wind speed
rotorse.rp.powercurve.rated_Omega | output | rpm | [8.62210698] | rotor rotation speed at rated
rotorse.rp.powercurve.rated_pitch | output | deg | [4.37124347] | pitch setting at rated
rotorse.rp.powercurve.rated_T | output | N | [1260718.85895038] | rotor aerodynamic thrust at rated
rotorse.rp.powercurve.rated_Q | output | N*m | [11732376.21679423] | rotor aerodynamic torque at rated
rotorse.rp.powercurve.rated_mech | output | W | [10593220.33899681] | Mechanical shaft power at rated
rotorse.rp.powercurve.ax_induct_regII | output |  | [0.13668839 0.07085164 0.08478692 0.115638 0.15985691 0.33970678 0.37307315 0.38597314 0.38918266 0.38486516 0.37607097 0.36599561 0.3562902 0.34405945 0.33559543 0.32531305 0.31426374 0.30588885 0.29815948 0.28801878 0.27918873 0.26976253 0.25985968 0.25044858 0.24277009 0.23782132 0.23585143 0.23258146 0.22542151 0.0306115 ] | rotor axial induction at cut-in wind speed along blade span
rotorse.rp.powercurve.tang_induct_regII | output |  | [-0.13668839 -0.04672128 0.0128582 0.0274944 0.03843562 0.07053675 0.05543428 0.0432058 0.03437474 0.02781726 0.02284696 0.01903203 0.01607737 0.01369016 0.01189948 0.01034921 0.00908468 0.00803282 0.00715998 0.00635857 0.0057242 0.00513505 0.00461045 0.00413321 0.00373521 0.00340409 0.00312474 0.00284722 0.00252617 0.00040966] | rotor tangential induction at cut-in wind speed along blade span
rotorse.rp.powercurve.aoa_regII | output | deg | [61.18441077 50.21786826 36.18203131 26.00844019 18.64102173 10.1663399 8.78631755 8.13366517 7.52866677 7.07086581 6.78938194 6.61392154 6.5070181 6.53035385 6.60867095 6.81114731 7.09473983 7.39754114 7.72344782 8.08640416 8.4244536 8.74253111 9.02211673 9.22589764 9.33577651 9.32243511 9.10967037 8.62560734 7.60468549 6.78102676] | angle of attack distribution along blade span at cut-in wind speed
rotorse.rp.powercurve.L_D | output |  | [-2.68062105e-17 1.59730097e-01 1.14275644e+00 2.31433043e+00 4.81385361e+00 5.62783290e+01 9.11643920e+01 9.01234702e+01 8.91015340e+01 8.74161051e+01 8.54817577e+01 8.37037797e+01 8.30880763e+01 8.28553792e+01 8.99994680e+01 9.15876148e+01 9.78282911e+01 1.00711181e+02 1.05779098e+02 1.05821279e+02 1.16633938e+02 1.19909441e+02 1.22832129e+02 1.19284085e+02 1.19801626e+02 1.21544628e+02 1.23206501e+02 1.24952670e+02 1.20710837e+02 1.17998572e+02] | Lift over drag distribution along blade span at cut-in wind speed
rotorse.rp.powercurve.Cp_regII | output |  | [0.44191826] | power coefficient at cut-in wind speed
rotorse.rp.powercurve.Ct_regII | output |  | [0.76137727] | thrust coefficient at cut-in wind speed
rotorse.rp.powercurve.cl_regII | output |  | [-1.60837263e-17 9.78915011e-02 6.28931981e-01 9.81804550e-01 1.21774590e+00 1.79901093e+00 1.63605421e+00 1.51587129e+00 1.42834807e+00 1.36101882e+00 1.31136207e+00 1.27836512e+00 1.25991094e+00 1.24817119e+00 1.25205627e+00 1.26097963e+00 1.27497988e+00 1.30006238e+00 1.33137592e+00 1.35985409e+00 1.39318047e+00 1.42399782e+00 1.44948785e+00 1.46623094e+00 1.47536905e+00 1.47211551e+00 1.44625863e+00 1.38633060e+00 1.27096680e+00 1.17773793e+00] | lift coefficient distribution along blade span at cut-in wind speed
rotorse.rp.powercurve.cd_regII | output |  | [0.6 0.6128557 0.55036398 0.42422834 0.25296696 0.03196632 0.0179462 0.01681994 0.01603057 0.01556943 0.01534084 0.01527249 0.01516356 0.01506446 0.01391182 0.01376801 0.01303283 0.01290882 0.01258638 0.01285048 0.0119449 0.01187561 0.01180056 0.01229192 0.0123151 0.01211173 0.01173849 0.01109485 0.01052902 0.00998095] | drag coefficient distribution along blade span at cut-in wind speed
rotorse.rp.powercurve.rated_efficiency | output |  | [0.944] | Efficiency at rated conditions
rotorse.rp.powercurve.V_spline | output | m/s | [ 4. 4.10552764 4.21105528 4.31658291 4.42211055 4.52763819 4.63316583 4.73869347 4.84422111 4.94974874 5.05527638 5.16080402 5.26633166 5.3718593 5.47738693 5.58291457 5.68844221 5.79396985 5.89949749 6.00502513 6.11055276 6.2160804 6.32160804 6.42713568 6.53266332 6.63819095 6.74371859 6.84924623 6.95477387 7.06030151 7.16582915 7.27135678 7.37688442 7.48241206 7.5879397 7.69346734 7.79899497 7.90452261 8.01005025 8.11557789 8.22110553 8.32663317 8.4321608 8.53768844 8.64321608 8.74874372 8.85427136 8.95979899 9.06532663 9.17085427 9.27638191 9.38190955 9.48743719 9.59296482 9.69849246 9.8040201 9.90954774 10.01507538 10.12060302 10.22613065 10.33165829 10.43718593 10.54271357 10.64824121 10.75376884 10.85929648 10.96482412 11.07035176 11.1758794 11.28140704 11.38693467 11.49246231 11.59798995 11.70351759 11.80904523 11.91457286 12.0201005 12.12562814 12.23115578 12.33668342 12.44221106 12.54773869 12.65326633 12.75879397 12.86432161 12.96984925 13.07537688 13.18090452 13.28643216 13.3919598 13.49748744 13.60301508 13.70854271 13.81407035 13.91959799 14.02512563 14.13065327 14.2361809 14.34170854 14.44723618 14.55276382 14.65829146 14.7638191 14.86934673 14.97487437 15.08040201 15.18592965 15.29145729 15.39698492 15.50251256 15.6080402 15.71356784 15.81909548 15.92462312 16.03015075 16.13567839 16.24120603 16.34673367 16.45226131 16.55778894 16.66331658 16.76884422 16.87437186 16.9798995 17.08542714 17.19095477 17.29648241 17.40201005 17.50753769 17.61306533 17.71859296 17.8241206 17.92964824 18.03517588 18.14070352 18.24623116 18.35175879 18.45728643 18.56281407 18.66834171 18.77386935 18.87939698 18.98492462 19.09045226 19.1959799 19.30150754 19.40703518 19.51256281 19.61809045 19.72361809 19.82914573 19.93467337 20.04020101 20.14572864 20.25125628 20.35678392 20.46231156 20.5678392 20.67336683 20.77889447 20.88442211 20.98994975 21.09547739 21.20100503 21.30653266 21.4120603 21.51758794 21.62311558 21.72864322 21.83417085 21.93969849 22.04522613 22.15075377 22.25628141 22.36180905 22.46733668 22.57286432 22.67839196 22.7839196 22.88944724 22.99497487 23.10050251 23.20603015 23.31155779 23.41708543 23.52261307 23.6281407 23.73366834 23.83919598 23.94472362 24.05025126 24.15577889 24.26130653 24.36683417 24.47236181 24.57788945 24.68341709 24.78894472 24.89447236 25. ] | wind vector
rotorse.rp.powercurve.P_spline | output | W | [ 208958.04627717 253903.59829775 302734.65208708 355230.51086896 411170.47786715 470333.85630544 532499.94940761 597448.06039744 664957.49249871 734807.5489352 806777.53293069 880646.74770895 956784.62022786 1038422.05734576 1125498.0679462 1217310.80298117 1313158.41340267 1412339.05016269 1514150.86421323 1617892.00650627 1722860.62799382 1828412.35940705 1936755.05951296 2048904.08950044 2164280.96587378 2282307.20513723 2402404.32379505 2523993.83835151 2646514.83991741 2770697.31147592 2897373.23253412 3026804.54922982 3159253.20770083 3295596.07586834 3437586.74171154 3582878.42515328 3732710.10609013 3885592.78486839 4043704.036233 4206342.33687691 4372360.54907274 4542309.65342227 4716740.6305273 4896204.46098964 5082039.19983512 5276166.75033258 5476704.33770485 5681510.55609392 5888443.99964173 6095363.26249027 6300126.9387815 6500593.62265739 6697890.94921419 6896204.52030464 7094803.73715539 7292869.55175517 7489582.91609274 7684124.78215685 7875676.10193625 8063417.82741969 8246530.91059591 8424196.30345367 8604884.81900698 8803973.27834227 9013202.87581829 9223503.89126017 9425806.60449308 9611041.29534218 9770138.24363263 9894027.72918958 9973640.03183821 10000000.00636159 10000000.08234141 10000000.13850643 10000000.26263129 10000000.52569435 10000000.91094107 10000001.39469853 10000001.95329379 10000002.56305392 10000003.20030599 10000003.84137706 10000004.4625942 10000005.04028448 10000005.55077497 10000005.97039273 10000006.27546483 10000006.44231834 10000006.4517131 10000006.32527255 10000006.08425831 10000005.74605617 10000005.3280519 10000004.84763132 10000004.32218021 10000003.76908436 10000003.20572957 10000002.64950162 10000002.11778631 10000001.62796944 10000001.19743678 10000000.84357415 10000000.58376732 10000000.43540208 10000000.38846724 10000000.35236292 10000000.31826976 10000000.28621701 10000000.25623391 10000000.2283497 10000000.20259362 10000000.17899492 10000000.15758284 10000000.13838662 10000000.1214355 10000000.10675871 10000000.09438551 10000000.08434514 10000000.07666683 10000000.07137983 10000000.06851339 10000000.16052807 10000001.51273812 10000004.33264407 10000008.43497611 10000013.63446442 10000019.7458392 10000026.58383063 10000033.96316889 10000041.69858419 10000049.6048067 10000057.49656662 10000065.18859412 10000072.49561941 10000079.23237265 10000085.21358406 10000090.25398381 10000094.16830208 10000096.77126908 10000097.87761498 10000097.58912726 10000096.41451527 10000094.45255226 10000091.79057099 10000088.51590422 10000084.71588469 10000080.47784516 10000075.88911839 10000071.03703712 10000066.00893411 10000060.89214211 10000055.77399388 10000050.74182217 10000045.88295973 10000041.28473932 10000037.03449368 10000033.21955558 10000029.92725777 10000027.24493299 10000025.19838717 10000023.28469163 10000021.38168992 10000019.49922576 10000017.64714287 10000015.83528494 10000014.07349571 10000012.37161888 10000010.73949816 10000009.18697727 10000007.72389992 10000006.36010983 10000005.1054507 10000003.96976625 10000002.96290019 10000002.09469625 10000001.37499812 10000000.81364953 10000000.42049418 10000000.2053758 10000000.16702637 10000000.18675487 10000000.23414207 10000000.31446279 10000000.43299183 10000000.595004 10000000.80577412 10000001.07057697 10000001.39468737 10000001.78338013 10000002.24193005 10000002.77561194 10000003.3897006 10000004.08947085 10000004.88019748 10000005.7671553 10000006.75561913 10000007.85086377 10000009.05816401 10000010.38279468 10000011.83003057] | rotor electrical power
rotorse.rp.powercurve.Omega_spline | output | rpm | [6. 6. 6. 6. 6. 6. 6. 6. 6. 6. 6. 6. 6. 6. 6. 6. 6. 6. 6. 6. 6. 6. 6. 6. 6. 6. 6. 6. 6.00071659 6.04284155 6.13257073 6.24562411 6.35772166 6.45094536 6.54222937 6.63338984 6.7243769 6.81536396 6.90635101 6.99733807 7.08832513 7.17931219 7.27029925 7.36128631 7.45352171 7.55003997 7.64881581 7.74744959 7.84354165 7.93469236 8.01850206 8.09257112 8.16065912 8.23099486 8.30159284 8.37029313 8.43493574 8.49336074 8.54340814 8.58291801 8.60973037 8.62168527 8.62210698 8.62210698 8.62210698 8.62210698 8.62210698 8.62210698 8.62210698 8.62210698 8.62210698 8.62210698 8.62210698 8.62210698 8.62210698 8.62210698 8.62210698 8.62210698 8.62210698 8.62210698 8.62210698 8.62210698 8.62210698 8.62210698 8.62210698 8.62210698 8.62210698 8.62210698 8.62210698 8.62210698 8.62210698 8.62210698 8.62210698 8.62210698 8.62210698 8.62210698 8.62210698 8.62210698 8.62210698 8.62210698 8.62210698 8.62210698 8.62210698 8.62210698 8.62210698 8.62210698 8.62210698 8.62210698 8.62210698 8.62210698 8.62210698 8.62210698 8.62210698 8.62210698 8.62210698 8.62210698 8.62210698 8.62210698 8.62210698 8.62210698 8.62210698 8.62210698 8.62210698 8.62210698 8.62210698 8.62210698 8.62210698 8.62210698 8.62210698 8.62210698 8.62210698 8.62210698 8.62210698 8.62210698 8.62210698 8.62210698 8.62210698 8.62210698 8.62210698 8.62210698 8.62210698 8.62210698 8.62210698 8.62210698 8.62210698 8.62210698 8.62210698 8.62210698 8.62210698 8.62210698 8.62210698 8.62210698 8.62210698 8.62210698 8.62210698 8.62210698 8.62210698 8.62210698 8.62210698 8.62210698 8.62210698 8.62210698 8.62210698 8.62210698 8.62210698 8.62210698 8.62210698 8.62210698 8.62210698 8.62210698 8.62210698 8.62210698 8.62210698 8.62210698 8.62210698 8.62210698 8.62210698 8.62210698 8.62210698 8.62210698 8.62210698 8.62210698 8.62210698 8.62210698 8.62210698 8.62210698 8.62210698 8.62210698 8.62210698 8.62210698 8.62210698 8.62210698 8.62210698 8.62210698 8.62210698 8.62210698 8.62210698 8.62210698 8.62210698 8.62210698] | omega
rotorse.rs.aero_gust.loads_r | output | m | [ 2.4 5.75420499 9.109029 12.46313662 15.81798057 19.17254252 22.52673941 25.88079293 29.2354186 32.58983446 35.94467489 39.29884754 42.65318056 46.00808056 49.36248607 52.71685099 56.07094145 59.42536384 62.78013138 66.13399608 69.488764 72.84344349 76.1975473 79.55150188 82.9064935 86.260888 89.61529169 92.96996682 96.32399398 99.67826834]
rotorse.rs.aero_gust.loads_Px | output | N/m | [ 628.34635604 818.73343928 1172.61349164 1780.07762484 2623.31358207 3527.16869627 4449.41233702 5365.69344202 6341.06357735 7358.016097 8280.34416456 8858.67363717 9636.71405613 10258.24346569 10890.17576352 11323.70080769 11246.12590642 11380.0129421 11862.11837981 12234.95915565 12350.85190555 12372.8792736 12312.95482829 12276.02394273 12150.79995329 11895.63877299 11699.83396081 10870.21730915 8599.54179918 762.39920259]
rotorse.rs.aero_gust.loads_Py | output | N/m | [ 86.11782795 83.95814979 -179.77601749 -864.67431221 -1699.26086023 -2291.09647231 -2719.97371775 -3083.09019004 -3466.22944673 -3849.10850256 -4143.23333466 -4229.00815383 -4423.56336891 -4521.41196098 -4621.67391694 -4593.1709164 -4324.67777319 -4174.36439945 -4196.07439663 -4190.67031024 -4067.33989303 -3914.92888333 -3748.72332755 -3601.35540461 -3433.65923959 -3244.27143472 -3078.42436082 -2758.99904414 -2095.57953262 -195.87319898]
rotorse.rs.aero_gust.loads_Pz | output | N/m | [0. 0. 0. 0. 0. 0. 0. 0. 0. 0. 0. 0. 0. 0. 0. 0. 0. 0. 0. 0. 0. 0. 0. 0. 0. 0. 0. 0. 0. 0.]
rotorse.rs.aero_hub_loads.P | output | W | [40754895.94497623] | Rotor aerodynamic power
rotorse.rs.aero_hub_loads.Mb | output | N/m | [47823198.79602095] | Aerodynamic blade root flapwise moment
rotorse.rs.aero_hub_loads.Fhub | output | N | [2361382.27398129 40537.2411207 46825.11343585] | Aerodynamic forces at hub center in the hub c.s.
rotorse.rs.aero_hub_loads.Mhub | output | N*m | [45137527.2675622 5115160.18398417 5542267.94120093] | Aerodynamic moments at hub center in the hub c.s.
rotorse.rs.aero_hub_loads.CP | output |  | [0.20154341] | Rotor aerodynamic power coefficient
rotorse.rs.aero_hub_loads.CMb | output |  | [0.05267469] | Aerodynamic blade root flapwise moment coefficient
rotorse.rs.aero_hub_loads.CFhub | output |  | [0.25749926 0.00442042 0.00510609] | Aerodynamic force coefficients at hub center in the hub c.s.
rotorse.rs.aero_hub_loads.CMhub | output |  | [0.04971657 0.00563407 0.00610451] | Aerodynamic moment coefficients at hub center in the hub c.s.
rotorse.rs.brs.d_r | output | m | [5.63732795] | Root fastener circle diameter
rotorse.rs.brs.ratio | output |  | [1.23713786] | Ratio of recommended diameter over actual diameter. It can be constrained to be smaller than 1
rotorse.rs.constr.constr_max_strainU_spar | output |  | [0.2558436 0.36867179 0.47094299 0.54238309 0.6465909 0.83677581 0.98437823 1.04271785 1.06636894 1.08758635 1.09270725 1.08441944 1.07547073 1.06537962 1.05046673 1.04413627 1.0631558 1.07042873 1.07319727 1.05704565 0.98874627 0.91120725 0.8227563 0.36787213 0.31987834 0.25701385 0.17898017 0.09718945 0.01926171 0.00193108] | constraint for maximum strain in spar cap suction side
rotorse.rs.constr.constr_max_strainL_spar | output |  | [0.24712118 0.38381615 0.44634035 0.49630433 0.5383616 0.79455898 0.97620045 1.02768511 1.03756198 1.04830893 1.04490427 1.03189903 1.02040707 1.00940976 0.99611172 0.99518918 1.01902141 1.03218131 1.03488825 1.02866448 0.9743357 0.90766088 0.82646891 0.39002741 0.34479337 0.27956718 0.19539678 0.10552255 0.0219095 0.00167496] | constraint for maximum strain in spar cap pressure side
rotorse.rs.constr.constr_max_strainU_te | output |  | [0.2558436 0.36867179 0.47094299 0.54238309 0.6465909 0.83677581 0.98437823 1.04271785 1.06636894 1.08758635 1.09270725 1.08441944 1.07547073 1.06537962 1.05046673 1.04413627 1.0631558 1.07042873 1.07319727 1.05704565 0.98874627 0.91120725 0.8227563 0.36787213 0.31987834 0.25701385 0.17898017 0.09718945 0.01926171 0.00193108] | constraint for maximum strain in trailing edge suction side
rotorse.rs.constr.constr_max_strainL_te | output |  | [0.24712118 0.38381615 0.44634035 0.49630433 0.5383616 0.79455898 0.97620045 1.02768511 1.03756198 1.04830893 1.04490427 1.03189903 1.02040707 1.00940976 0.99611172 0.99518918 1.01902141 1.03218131 1.03488825 1.02866448 0.9743357 0.90766088 0.82646891 0.39002741 0.34479337 0.27956718 0.19539678 0.10552255 0.0219095 0.00167496] | constraint for maximum strain in trailing edge pressure side
rotorse.rs.constr.constr_flap_f_margin | output |  | [ 0.03263243 -0.50521214 -1.49128592 -2.83003706 -4.51390644] | constraint on flap blade frequency such that ratio of 3P/f is above or below gamma with constraint <= 0
rotorse.rs.constr.constr_edge_f_margin | output |  | [-0.16655597 -1.24122228 -3.1654228 -5.891495 -9.39939914] | constraint on edge blade frequency such that ratio of 3P/f is above or below gamma with constraint <= 0
rotorse.rs.curvature.s | output | m | [ 2.4 5.75424579 9.1091472 12.46335749 15.8183177 19.17299929 22.52731699 25.88149623 29.23625064 32.59080344 35.94580108 39.30017481 42.65477915 46.01005354 49.36498782 52.72013387 56.07540405 59.43157899 62.7889186 66.14656655 69.50673958 72.8691295 76.23429435 79.6043232 82.98251407 86.36951017 89.77274553 93.20019486 96.66847068 100.21172235] | cumulative path length along blade
rotorse.rs.curvature.blades_cg_hubcc | output | m | [2.59408993] | cg of all blades relative to hub along shaft axis. Distance is should be interpreted as negative for upwind and positive for downwind turbines
rotorse.rs.frame.root_F | output | N | [-984366.36124089 -231528.53687228 725871.41715665] | Blade root forces in blade c.s.
rotorse.rs.frame.root_M | output | N*m | [ 11636233.77641937 -51633624.3692999 -0. ] | Blade root moment in blade c.s.
rotorse.rs.frame.flap_mode_shapes | output |  | [[-3.63128970e-01 4.07512384e+00 -9.92488285e+00 1.23263827e+01 -5.11349475e+00] [-1.92336252e+00 1.44418821e+01 -4.59688337e+01 5.48425050e+01 -2.03921909e+01] [-2.79136813e+00 2.21061026e+01 -3.96356507e+01 1.37878098e+01 7.53310640e+00] [ 1.11085742e+01 -1.09413351e+02 3.31921987e+02 -3.99118111e+02 1.66500901e+02] [ 2.89474823e+01 -2.07275749e+02 5.25091961e+02 -5.63268342e+02 2.17504648e+02]] | 6-degree polynomial coefficients of mode shapes in the flap direction (x^2..x^6, no linear or constant term)
rotorse.rs.frame.edge_mode_shapes | output |  | [[ 4.52729956e-01 5.85424394e-01 -1.45315890e+00 3.15436394e+00 -1.73935939e+00] [-1.96920844e+00 8.71334376e+00 -2.83498197e+01 3.89977305e+01 -1.63920462e+01] [-3.57835233e+00 4.33131003e+01 -1.22621638e+02 1.24270324e+02 -4.03834341e+01] [-3.51178983e+00 -4.10051069e+00 7.33438801e+01 -1.35431363e+02 7.06997839e+01] [ 2.84849320e+01 -2.10101448e+02 5.41191987e+02 -5.85895853e+02 2.27320382e+02]] | 6-degree polynomial coefficients of mode shapes in the edge direction (x^2..x^6, no linear or constant term)
rotorse.rs.frame.tors_mode_shapes | output |  | [[ 7.88874208 -21.01506569 30.68234437 -24.20407479 7.64805402] [ 0. 0. 0. 0. 0. ] [ 0. 0. 0. 0. 0. ] [ 0. 0. 0. 0. 0. ] [ 0. 0. 0. 0. 0. ]] | 6-degree polynomial coefficients of mode shapes in the torsional direction (x^2..x^6, no linear or constant term)
rotorse.rs.frame.all_mode_shapes | output |  | [[-3.63128970e-01 4.07512384e+00 -9.92488285e+00 1.23263827e+01 -5.11349475e+00] [ 4.52729956e-01 5.85424394e-01 -1.45315890e+00 3.15436394e+00 -1.73935939e+00] [-1.92336252e+00 1.44418821e+01 -4.59688337e+01 5.48425050e+01 -2.03921909e+01] [-1.96920844e+00 8.71334376e+00 -2.83498197e+01 3.89977305e+01 -1.63920462e+01] [-2.79136813e+00 2.21061026e+01 -3.96356507e+01 1.37878098e+01 7.53310640e+00] [-3.57835233e+00 4.33131003e+01 -1.22621638e+02 1.24270324e+02 -4.03834341e+01] [ 1.11085742e+01 -1.09413351e+02 3.31921987e+02 -3.99118111e+02 1.66500901e+02] [-3.51178983e+00 -4.10051069e+00 7.33438801e+01 -1.35431363e+02 7.06997839e+01] [ 2.89474823e+01 -2.07275749e+02 5.25091961e+02 -5.63268342e+02 2.17504648e+02] [ 2.84849320e+01 -2.10101448e+02 5.41191987e+02 -5.85895853e+02 2.27320382e+02]] | 6-degree polynomial coefficients of mode shapes in the edge direction (x^2..x^6, no linear or constant term)
rotorse.rs.frame.flap_mode_freqs | output | Hz | [0.4215798 1.04035277 2.1359903 3.62349157 5.49445754] | Frequencies associated with mode shapes in the flap direction
rotorse.rs.frame.edge_mode_freqs | output | Hz | [ 0.66406813 1.85814181 3.99614239 7.02511149 10.92278277] | Frequencies associated with mode shapes in the edge direction
rotorse.rs.frame.tors_mode_freqs | output | Hz | [17.18510955 0. 0. 0. 0. ] | Frequencies associated with mode shapes in the torsional direction
rotorse.rs.frame.freqs | output | Hz | [0.4215798 0.66406813 1.04035277 1.85814181 2.1359903 3.62349157 3.99614239 5.33509661 5.49445754 7.02511149] | ration of 2nd and 1st natural frequencies, should be ratio of edgewise to flapwise
rotorse.rs.frame.freq_distance | output |  | [1.57518964] | ration of 2nd and 1st natural frequencies, should be ratio of edgewise to flapwise
rotorse.rs.frame.dx | output | m | [-0.00000000e+00 3.31979238e-03 1.45898726e-02 3.60015747e-02 7.04148216e-02 1.23579411e-01 2.05978258e-01 3.28902279e-01 4.98739197e-01 7.18808728e-01 9.92493653e-01 1.32324198e+00 1.71497051e+00 2.17238527e+00 2.70099663e+00 3.30784139e+00 4.00269287e+00 4.80023448e+00 5.71943008e+00 6.78189373e+00 8.00895776e+00 9.41390689e+00 1.10039346e+01 1.27826910e+01 1.47479944e+01 1.68862373e+01 1.91728045e+01 2.15706039e+01 2.40362199e+01 2.65197041e+01] | deflection of blade section in airfoil x-direction
rotorse.rs.frame.dy | output | m | [ 0.00000000e+00 -3.73338122e-04 -1.44887799e-03 -3.21209984e-03 -5.74797079e-03 -9.89784355e-03 -1.78134723e-02 -3.12848293e-02 -5.07122915e-02 -7.60707666e-02 -1.07443837e-01 -1.44990083e-01 -1.88943970e-01 -2.39608991e-01 -2.97326178e-01 -3.62507888e-01 -4.35585640e-01 -5.16985223e-01 -6.06976669e-01 -7.05450172e-01 -8.11871837e-01 -9.25187701e-01 -1.04408089e+00 -1.16706283e+00 -1.29261200e+00 -1.41927885e+00 -1.54615433e+00 -1.67295573e+00 -1.79986562e+00 -1.92707378e+00] | deflection of blade section in airfoil y-direction
rotorse.rs.frame.dz | output | m | [-0.00000000e+00 -7.40787914e-05 -1.97978510e-04 -3.36959506e-04 -4.91644944e-04 -6.62049252e-04 -8.50270926e-04 -1.05912583e-03 -1.28617338e-03 -1.52530940e-03 -1.77113329e-03 -2.01671987e-03 -2.25823039e-03 -2.49395274e-03 -2.72148645e-03 -2.93950035e-03 -3.14769517e-03 -3.34541819e-03 -3.53153513e-03 -3.70536156e-03 -3.86624781e-03 -4.01357688e-03 -4.14718096e-03 -4.26627387e-03 -4.36990998e-03 -4.45682432e-03 -4.52600361e-03 -4.57603259e-03 -4.60813930e-03 -4.61845999e-03] | deflection of blade section in airfoil z-direction
rotorse.rs.frame.EI11 | output | N*m**2 | [1.19818156e+11 4.03034127e+10 3.37438994e+10 2.97640235e+10 2.40889094e+10 1.31249990e+10 8.55552729e+09 7.07884785e+09 6.02988783e+09 5.04450088e+09 4.21002666e+09 3.49270719e+09 2.84324678e+09 2.26761304e+09 1.77822579e+09 1.34934968e+09 9.55449119e+08 6.66916747e+08 4.54628074e+08 3.12461010e+08 2.28560280e+08 1.66026501e+08 1.18272394e+08 8.31862043e+07 5.76025381e+07 3.92993682e+07 2.54987459e+07 1.40126484e+07 4.45397482e+06 7.26419665e+02] | stiffness w.r.t principal axis 1
rotorse.rs.frame.EI22 | output | N*m**2 | [1.19993420e+11 6.59825081e+10 5.54010659e+10 4.24267025e+10 3.24982529e+10 3.11725607e+10 2.89145045e+10 2.41105349e+10 1.99621957e+10 1.61684598e+10 1.31860028e+10 1.08337274e+10 8.74102508e+09 6.97973833e+09 5.47083970e+09 4.31719158e+09 3.35777144e+09 2.60896361e+09 2.02571676e+09 1.55883680e+09 1.19702676e+09 9.15417739e+08 6.96548176e+08 5.24418614e+08 3.88506190e+08 2.80321474e+08 1.91497546e+08 1.12445131e+08 4.45858548e+07 2.46672993e+04] | stiffness w.r.t principal axis 2
rotorse.rs.frame.alpha | output | deg | [-3.68243430e+01 -7.51229229e+01 -7.43577713e+01 -6.65722778e+01 -2.33135648e+01 -4.54846803e+00 -1.98508546e+00 -1.44993826e+00 -1.27044552e+00 -1.13862738e+00 -9.22442551e-01 -6.33508430e-01 -3.57545700e-01 -5.72889538e-02 2.56287317e-01 6.33524795e-01 8.56579693e-01 1.06648834e+00 1.25104240e+00 1.30026607e+00 1.37522739e+00 1.44303338e+00 1.46522041e+00 1.44500031e+00 1.39740745e+00 1.33134359e+00 1.24842759e+00 1.15778306e+00 9.70762598e-01 5.73452786e-01] | Angle between blade c.s. and principal axes
rotorse.rs.frame.M1 | output | N*m | [-2.90791489e+07 -2.72514777e+07 -1.16854090e+07 -1.39644050e+07 -2.76988085e+07 -3.50468430e+07 -3.30164402e+07 -2.99929902e+07 -2.70440635e+07 -2.42365139e+07 -2.15778526e+07 -1.90724771e+07 -1.67195662e+07 -1.45215573e+07 -1.24829912e+07 -1.06076944e+07 -8.89545792e+06 -7.34473658e+06 -5.95768082e+06 -4.73576709e+06 -3.67768658e+06 -2.77717895e+06 -2.02316394e+06 -1.40435534e+06 -9.10164930e+05 -5.30872693e+05 -2.58181368e+05 -8.68794792e+04 -9.59128874e+03 -8.81198784e-01] | distribution along blade span of bending moment w.r.t principal axis 1
rotorse.rs.frame.M2 | output | N*m | [-4.42248531e+07 -4.13797514e+07 -4.46872802e+07 -4.05276841e+07 -2.82805374e+07 -9.70395375e+06 -3.73251411e+06 -3.42445283e+06 -3.43751028e+06 -3.29892449e+06 -3.05529625e+06 -2.75614838e+06 -2.44602434e+06 -2.14886086e+06 -1.87274305e+06 -1.61728831e+06 -1.39402781e+06 -1.19834819e+06 -1.01461137e+06 -8.47317821e+05 -6.92241805e+05 -5.46373277e+05 -4.14322682e+05 -2.98130496e+05 -1.99162290e+05 -1.19073089e+05 -5.91753633e+04 -2.06490964e+04 -2.87381665e+03 3.01651156e-02] | distribution along blade span of bending moment w.r.t principal axis 2
rotorse.rs.frame.F2 | output | N | [547665.03097595 543445.72985314 238804.24019319 307030.18376139 672505.48657887 924161.03905136 936549.51975171 913820.20304512 886281.22549459 855662.66723662 822059.11232695 786098.62368373 747828.0551945 707064.82168437 663968.69113055 618866.92899668 573028.04931778 526903.94086872 479590.3162529 430647.04519633 380786.8920642 330812.52392385 281163.44491963 231958.73241165 183415.41540712 136131.62581304 90473.64911855 47990.50952076 12791.53972291 -2284.16592087] | distribution along blade span of force w.r.t principal axis 2
rotorse.rs.frame.F3 | output | N | [7.25871417e+05 7.68052631e+05 7.83849386e+05 7.88103513e+05 7.82595028e+05 7.69401465e+05 7.50288943e+05 7.26791653e+05 6.99822894e+05 6.69879562e+05 6.37327464e+05 6.02258701e+05 5.64932546e+05 5.25766660e+05 4.84766744e+05 4.42354625e+05 3.99451268e+05 3.56518068e+05 3.13884085e+05 2.71984243e+05 2.31142341e+05 1.91825104e+05 1.54637426e+05 1.19980742e+05 8.82563360e+04 5.99927439e+04 3.58809003e+04 1.71109516e+04 4.75858619e+03 4.61568561e-11] | axial resultant along blade span
rotorse.rs.strains.strainU_spar | output |  | [-1.02337441e-03 -1.47468717e-03 -1.88377195e-03 -2.16953236e-03 -2.58636360e-03 -3.34710322e-03 -3.93751290e-03 -4.17087140e-03 -4.26547577e-03 -4.35034542e-03 -4.37082898e-03 -4.33767777e-03 -4.30188290e-03 -4.26151849e-03 -4.20186690e-03 -4.17654510e-03 -4.25262320e-03 -4.28171494e-03 -4.29278907e-03 -4.22818258e-03 -3.95498507e-03 -3.64482900e-03 -3.29102521e-03 -1.47148854e-03 -1.27951335e-03 -1.02805540e-03 -7.15920678e-04 -3.88757803e-04 -7.70468462e-05 -7.72431591e-06] | strain in spar cap on upper surface at location xu,yu_strain with loads P_strain
rotorse.rs.strains.strainL_spar | output |  | [9.88484734e-04 1.53526461e-03 1.78536141e-03 1.98521732e-03 2.15344638e-03 3.17823593e-03 3.90480180e-03 4.11074045e-03 4.15024793e-03 4.19323572e-03 4.17961710e-03 4.12759614e-03 4.08162826e-03 4.03763902e-03 3.98444686e-03 3.98075671e-03 4.07608565e-03 4.12872522e-03 4.13955301e-03 4.11465793e-03 3.89734282e-03 3.63064352e-03 3.30587566e-03 1.56010965e-03 1.37917346e-03 1.11826872e-03 7.81587109e-04 4.22090212e-04 8.76380071e-05 6.69984073e-06] | strain in spar cap on lower surface at location xl,yl_strain with loads P_strain
rotorse.rs.strains.strainU_te | output |  | [-1.02337441e-03 -1.47468717e-03 -1.88377195e-03 -2.16953236e-03 -2.58636360e-03 -3.34710322e-03 -3.93751290e-03 -4.17087140e-03 -4.26547577e-03 -4.35034542e-03 -4.37082898e-03 -4.33767777e-03 -4.30188290e-03 -4.26151849e-03 -4.20186690e-03 -4.17654510e-03 -4.25262320e-03 -4.28171494e-03 -4.29278907e-03 -4.22818258e-03 -3.95498507e-03 -3.64482900e-03 -3.29102521e-03 -1.47148854e-03 -1.27951335e-03 -1.02805540e-03 -7.15920678e-04 -3.88757803e-04 -7.70468462e-05 -7.72431591e-06] | strain in trailing-edge panels on upper surface at location xu,yu_te with loads P_te
rotorse.rs.strains.strainL_te | output |  | [9.88484734e-04 1.53526461e-03 1.78536141e-03 1.98521732e-03 2.15344638e-03 3.17823593e-03 3.90480180e-03 4.11074045e-03 4.15024793e-03 4.19323572e-03 4.17961710e-03 4.12759614e-03 4.08162826e-03 4.03763902e-03 3.98444686e-03 3.98075671e-03 4.07608565e-03 4.12872522e-03 4.13955301e-03 4.11465793e-03 3.89734282e-03 3.63064352e-03 3.30587566e-03 1.56010965e-03 1.37917346e-03 1.11826872e-03 7.81587109e-04 4.22090212e-04 8.76380071e-05 6.69984073e-06] | strain in trailing-edge panels on lower surface at location xl,yl_te with loads P_te
rotorse.rs.strains.axial_root_sparU_load2stress | output | m**2 | [ 0. 0. -0.80000821 0.3223108 0.64728163 0. ] | Linear conversion factors between loads [Fx-z; Mx-z] and axial stress in the upper spar cap at blade root
rotorse.rs.strains.axial_root_sparL_load2stress | output | m**2 | [ 0. 0. -0.80000821 -0.14273403 -0.70900554 0. ] | Linear conversion factors between loads [Fx-z; Mx-z] and axial stress in the lower spar cap at blade root
rotorse.rs.strains.axial_maxc_teU_load2stress | output | m**2 | [ 0. 0. -0.90449655 0.265349 1.32292134 0. ] | Linear conversion factors between loads [Fx-z; Mx-z] and axial stress in the upper trailing edge at blade max chord
rotorse.rs.strains.axial_maxc_teL_load2stress | output | m**2 | [ 0. 0. -0.90449655 0.19767774 -1.38871677 0. ] | Linear conversion factors between loads [Fx-z; Mx-z] and axial stress in the lower trailing edge at blade max chord
rotorse.rs.tip_pos.tip_deflection | output | m | [23.04594844] | deflection at tip in yaw x-direction
rotorse.rs.tot_loads_gust.Px_af | output | N/m | [ 1579.935894 1543.60287499 2149.18644193 3037.39990878 4159.8150391 5211.16910926 6189.77171271 7115.37455348 8129.30328131 9183.7422482 10145.75348064 10751.1284144 11566.47881775 12212.65755759 12897.33620957 13342.42642201 13250.59975953 13386.88071978 13891.67380458 14279.70755437 14412.260534 14437.84869782 14381.43999905 14348.49731517 14198.94803804 13896.73695367 13591.90294016 12476.5261519 9739.67048584 842.99148897] | total distributed loads in airfoil x-direction
rotorse.rs.tot_loads_gust.Py_af | output | N/m | [ 553.89672422 540.96065874 443.86436243 -7.72717603 -579.12004504 -1026.53934611 -1419.1224153 -1763.04666264 -2081.89043064 -2383.9764344 -2618.83035145 -2705.03253468 -2878.19051889 -2992.03608871 -3124.82467217 -3177.26371233 -3056.77887686 -3036.97719704 -3164.74385019 -3279.86146284 -3290.66299102 -3268.61075091 -3221.72050885 -3171.26620325 -3080.69171223 -2943.76997847 -2786.00433443 -2431.52052076 -1701.82972958 -132.54695354] | total distributed loads in airfoil y-direction
rotorse.rs.tot_loads_gust.Pz_af | output | N/m | [-18621.58099313 -6529.67172282 -2887.668465 351.0009115 2932.89921928 4933.14541592 6463.04159228 7548.24173553 8530.31332376 9322.77404559 10083.28119309 10827.25496498 11428.23778032 11920.23687372 12525.18384348 12762.54219006 12820.17316847 12777.80348656 12639.15553787 12346.85808215 12001.7201621 11438.52099867 10735.9188572 9930.24806278 8981.52082391 7870.16433099 6506.07198033 4684.25450209 2681.43995838 155.88762195] | total distributed loads in airfoil z-direction
rotorse.stall_check.no_stall_constraint | output |  | [0. 0. 0. 0. 0. 0. 0. 0.77582424 0.73655923 0.70674191 0.68944363 0.67931032 0.67298967 0.67414008 0.67700539 0.6860058 0.70712293 0.72927274 0.74749849 0.76497928 0.78246958 0.80177699 0.82117462 0.83738611 0.8479519 0.84994957 0.83763594 0.80581035 0.73596422 0.6790854 ] | Constraint, ratio between angle of attack plus a margin and stall angle
rotorse.stall_check.stall_angle_along_span | output | deg | [1.00000000e-06 1.05533622e+01 1.01820983e+01 1.18299132e+01 1.23805947e+01 1.30846487e+01 1.37040746e+01 1.43485504e+01 1.42920684e+01 1.42472859e+01 1.41964762e+01 1.41499539e+01 1.41240003e+01 1.41345133e+01 1.41903730e+01 1.42993477e+01 1.42733711e+01 1.42550636e+01 1.43434886e+01 1.44901864e+01 1.45983206e+01 1.46434974e+01 1.46380618e+01 1.45980280e+01 1.45457126e+01 1.44958285e+01 1.44549175e+01 1.44251008e+01 1.44069146e+01 1.44007143e+01] | Stall angle along blade span
rotorse.total_bc.total_blade_cost | output | USD | [456524.31610249] | Total blade cost (variable and fixed). For segmented blades, this is the total of inner+outer+joint
rotorse.wt_class.V_mean | output | m/s | [10.]
rotorse.wt_class.V_extreme1 | output | m/s | [40.]
rotorse.wt_class.V_extreme50 | output | m/s | [70.]
tcons.constr_tower_f_NPmargin | output |  | [-0.08060161] | constraint on tower frequency such that ratio of 3P/f is above or below gamma with constraint <= 0
tcons.constr_tower_f_1Pmargin | output |  | [-0.14307401] | constraint on tower frequency such that ratio of 1P/f is above or below gamma with constraint <= 0
tcons.tip_deflection_ratio | output |  | [1.11502596]
tcons.blade_tip_tower_clearance | output | m | [29.29764248]
towerse.env.Px | output | N/m | [ 769.68616808 938.28454103 1052.09174331 1134.52647925 1174.3890899 1208.66865203 1238.14824434 1271.18969902 1301.05785821 1328.09486635 1369.53470542 1407.90420718 1443.55085676]
towerse.env.Py | output | N/m | [0. 0. 0. 0. 0. 0. 0. 0. 0. 0. 0. 0. 0.]
towerse.env.Pz | output | N/m | [0. 0. 0. 0. 0. 0. 0. 0. 0. 0. 0. 0. 0.]
towerse.env.qdyn | output | N/m**2 | [130.06652599 163.6205639 189.13498516 210.31536023 221.10142268 231.1509208 240.58442572 249.49338389 257.94903757 266.00812562 275.96673566 285.41353475 294.41317937]
towerse.env.wind.U | output | m/s | [14.57235437 16.34428385 17.57247315 18.53029996 18.99952406 19.42650917 19.81895303 20.18257013 20.52172716 20.83984118 21.22635003 21.58659958 21.92429197]
towerse.env.windLoads.windLoads_Px | output | N/m | [ 769.68616808 938.28454103 1052.09174331 1134.52647925 1174.3890899 1208.66865203 1238.14824434 1271.18969902 1301.05785821 1328.09486635 1369.53470542 1407.90420718 1443.55085676]
towerse.env.windLoads.windLoads_Py | output | N/m | [0. 0. 0. 0. 0. 0. 0. 0. 0. 0. 0. 0. 0.]
towerse.env.windLoads.windLoads_Pz | output | N/m | [0. 0. 0. 0. 0. 0. 0. 0. 0. 0. 0. 0. 0.]
towerse.env.windLoads.windLoads_qdyn | output | N/m**2 | [130.06652599 163.6205639 189.13498516 210.31536023 221.10142268 231.1509208 240.58442572 249.49338389 257.94903757 266.00812562 275.96673566 285.41353475 294.41317937]
towerse.env.windLoads.windLoads_z | output | m | [ 15. 26.62392739 38.24785479 49.87178218 56.5140264 63.15627063 69.79851485 76.44075908 83.0830033 89.72524752 98.36016502 106.99508251 115.63 ]
towerse.env.windLoads.windLoads_beta | output | deg | [0.]
towerse.g2e.Px | output | N/m | [0. 0. 0. 0. 0. 0. 0. 0. 0. 0. 0. 0. 0.]
towerse.g2e.Py | output | N/m | [0. 0. 0. 0. 0. 0. 0. 0. 0. 0. 0. 0. 0.]
towerse.g2e.Pz | output | N/m | [ -769.68616808 -938.28454103 -1052.09174331 -1134.52647925 -1174.3890899 -1208.66865203 -1238.14824434 -1271.18969902 -1301.05785821 -1328.09486635 -1369.53470542 -1407.90420718 -1443.55085676]
towerse.g2e.qdyn | output | Pa | [130.06652599 163.6205639 189.13498516 210.31536023 221.10142268 231.1509208 240.58442572 249.49338389 257.94903757 266.00812562 275.96673566 285.41353475 294.41317937]
towerse.constr_d_to_t | output |  | [263.91293983 339.68384192 505.51805482 577.51720747]
towerse.constr_taper | output |  | [0.91523803 0.95417541 0.97015307 0.9818193 ]
towerse.slope | output |  | [0.91523803 0.95417541 0.97015307 0.9818193 ]
towerse.thickness_slope | output |  | [0.7255388 0.64640226 0.85423249]
towerse.member.nu_full | output |  | [0.3 0.3 0.3 0.3 0.3 0.3 0.3 0.3 0.3 0.3 0.3 0.3]
towerse.member.nodes_r | output | m | [4.20921437 4.09028727 3.97136018 3.85243308 3.79358769 3.73474231 3.67589692 3.6393255 3.60275409 3.56618267 3.54457077 3.52295886 3.50134696]
towerse.member.center_of_buoyancy | output | m | [0. 0. 0.]
towerse.member.displacement | output | m**3 | [0.]
towerse.member.buoyancy_force | output | N | [0.]
towerse.member.idx_cb | output |  | [0.]
towerse.member.Awater | output | m**2 | [0.]
towerse.member.Iwater | output | m**4 | [0.]
towerse.member.added_mass | output | kg | [0. 0. 0. 0. 0. 0.]
towerse.member.waterline_centroid | output | m | [0. 0.]
towerse.member.z_dim | output | m | [ 15. 26.62392739 38.24785479 49.87178218 56.5140264 63.15627063 69.79851485 76.44075908 83.0830033 89.72524752 98.36016502 106.99508251 115.63 ]
towerse.member.d_eff | output | m | [8.41842875 8.18057455 7.94272035 7.70486615 7.58717538 7.46948461 7.35179384 7.27865101 7.20550817 7.13236534 7.08914153 7.04591773 7.00269392]
towerse.tower_section_height | output | m | [34.87178218 19.92673267 19.92673267 25.90475248]
towerse.member.sigma_ult | output | Pa | [3.55e+08 3.55e+08 3.55e+08 3.55e+08]
towerse.member.wohler_exp | output |  | [1. 1. 1. 1.]
towerse.member.wohler_A | output |  | [3.55e+08 3.55e+08 3.55e+08 3.55e+08]
towerse.member.ballast_density | output | kg/m**3 | []
towerse.member.ballast_unit_cost | output | USD/kg | []
towerse.z_param | output | m | [ 15. 49.87178218 69.79851485 89.72524752 115.63 ]
towerse.member.sec_loc | output |  | [0. 0.39007092 0.67375887 1. ] | normalized sectional location
towerse.member.str_tw | output | deg | [0. 0. 0. 0.] | structural twist of section
towerse.member.tw_iner | output | deg | [0. 0. 0. 0.] | inertial twist of section
towerse.member.mass_den | output | kg/m | [7009.56023352 4753.29284376 2958.5746584 2467.00635794] | sectional mass per unit length
towerse.member.foreaft_iner | output | kg*m | [56514.15327667 33476.86981747 19319.72417365 15350.11224027] | sectional fore-aft intertia per unit length about the Y_G inertia axis
towerse.member.sideside_iner | output | kg*m | [56514.15327667 33476.86981747 19319.72417365 15350.11224027] | sectional side-side intertia per unit length about the Y_G inertia axis
towerse.member.foreaft_stff | output | N*m**2 | [1.30488974e+12 7.72967857e+11 4.46084890e+11 3.54428100e+11] | sectional fore-aft bending stiffness per unit length about the Y_E elastic axis
towerse.member.sideside_stff | output | N*m**2 | [1.30488974e+12 7.72967857e+11 4.46084890e+11 3.54428100e+11] | sectional side-side bending stiffness per unit length about the Y_E elastic axis
towerse.member.tor_stff | output | N*m**2 | [1.00376134e+12 5.94590659e+11 3.43142223e+11 2.72637000e+11] | sectional torsional stiffness
towerse.member.axial_stff | output | N | [1.61848010e+11 1.09751676e+11 6.83123341e+10 5.69622139e+10] | sectional axial stiffness
towerse.member.cg_offst | output | m | [0. 0. 0. 0.] | offset from the sectional center of mass
towerse.member.sc_offst | output | m | [0. 0. 0. 0.] | offset from the sectional shear center
towerse.member.tc_offst | output | m | [0. 0. 0. 0.] | offset from the sectional tension center
towerse.member.axial_load2stress | output | m**2 | [[0. 0. 1.29751364 0.64869311 0.64869311 0. ] [0. 0. 1.91341041 1.0226488 1.0226488 0. ] [0. 0. 3.07411543 1.70464944 1.70464944 0. ] [0. 0. 3.68665446 2.09376912 2.09376912 0. ]]
towerse.member.shear_load2stress | output | m**2 | [[2.13330806 2.13330806 0. 0. 0. 0.32434655] [3.14713294 3.14713294 0. 0. 0. 0.5113244 ] [5.05841545 5.05841545 0. 0. 0. 0.85232472] [6.0670049 6.0670049 0. 0. 0. 1.04688456]]
towerse.member.labor_hours | output | h | [415.55299912]
towerse.tower_cost | output | USD | [909093.00667556]
towerse.member.section_D | output | m | [8.29950165 8.06164745 7.82379325 7.64602077 7.52833 7.41063923 7.31522242 7.24207959 7.16893676 7.11075344 7.06752963 7.02430583]
towerse.member.section_t | output | m | [0.03268488 0.03268488 0.03268488 0.02371415 0.02371415 0.02371415 0.01532888 0.01532888 0.01532888 0.01309443 0.01309443 0.01309443]
towerse.member.section_sigma_y | output | Pa | [4.5e+08 4.5e+08 4.5e+08 4.5e+08 4.5e+08 4.5e+08 4.5e+08 4.5e+08 4.5e+08 4.5e+08 4.5e+08 4.5e+08]
towerse.post.axial_stress | output | Pa | [[ 1.07744300e+08] [ 9.88470782e+07] [ 8.84826445e+07] [ 1.13476210e+08] [ 1.02674228e+08] [ 9.10679676e+07] [ 1.20075299e+08] [ 9.78869888e+07] [ 7.47077246e+07] [ 4.95885033e+07] [ 1.04267910e+07] [-8.84172860e+05]]
towerse.post.shear_stress | output | Pa | [[ 4893936.90143725] [ 5041143.28191831] [ 5197232.72462554] [ 7324642.70863949] [ 7440769.32261383] [ 7560565.47020872] [11841732.28025469] [11963051.26089333] [12086762.5136007 ] [14265151.06947189] [14353723.8024955 ] [14443080.91238499]]
towerse.post.hoop_stress | output | Pa | [[-19875.23980975] [-23185.99961129] [-25477.57642878] [-37101.21097094] [-38292.64030152] [-39316.02142045] [-62438.80877838] [-64003.46585254] [-65417.68577667] [-78593.02174056] [-80911.34645593] [-83058.033001 ]]
towerse.post.hoop_stress_euro | output | Pa | [[0.] [0.] [0.] [0.] [0.] [0.] [0.] [0.] [0.] [0.] [0.] [0.]]
towerse.post.constr_stress | output |  | [[0.42153981] [0.38704974] [0.34691299] [0.44538637] [0.40364577] [0.35889416] [0.47519637] [0.39034062] [0.30270646] [0.21620943] [0.10520291] [0.09761872]]
towerse.post.constr_shell_buckling | output |  | [[0.1122979 ] [0.10811476] [0.104103 ] [0.17201589] [0.16877931] [0.16563137] [0.42384147] [0.41833484] [0.41291239] [0.63151048] [0.62289249] [0.61432554]]
towerse.post.constr_global_buckling | output |  | [[1.35506818] [1.25525265] [1.13812402] [1.49293202] [1.3723441 ] [1.24188034] [1.71720431] [1.46244217] [1.19512688] [0.96532522] [0.50419712] [0.35998621]]
towerse.height_constraint | output | m | [3.37]
towerse.transition_piece_height | output | m | [15.]
towerse.z_start | output | m | [15.]
towerse.tower.section_L | output | m | [11.62392739 11.62392739 11.62392739 6.64224422 6.64224422 6.64224422 6.64224422 6.64224422 6.64224422 8.63491749 8.63491749 8.63491749]
towerse.tower.f1 | output | Hz | [0.31863977]
towerse.tower.f2 | output | Hz | [0.32278971]
towerse.tower.structural_frequencies | output | Hz | [0.31863977 0.32278971 0.85468804 1.40123709 1.57594811 4.62345607]
towerse.tower.fore_aft_modes | output |  | [[ 1.16777482e+00 -1.15706799e+00 2.07407205e+00 -1.20313944e+00 1.18360561e-01] [ 2.74242593e+01 -5.19570970e+01 9.64385512e+01 -1.09634761e+02 3.87290474e+01] [-9.80739599e+01 1.37004753e+02 -6.49231354e+00 1.04383319e+01 -4.18768117e+01]]
towerse.tower.side_side_modes | output |  | [[ 1.15273465e+00 -1.12689902e+00 2.01353778e+00 -1.13523845e+00 9.58650367e-02] [ 1.83374521e+01 -3.46444771e+01 6.54083397e+01 -7.36095016e+01 2.55081869e+01] [-9.65002237e+01 1.35972207e+02 -1.46928015e+01 2.12713787e+01 -4.50505607e+01]]
towerse.tower.torsion_modes | output |  | [[ 6.5629419 -27.02423242 51.58643826 -44.00593387 13.88078613] [ 0. 0. 0. 0. 0. ] [ 0. 0. 0. 0. 0. ]]
towerse.tower.fore_aft_freqs | output | Hz | [0.32278971 1.57594811 4.67809599]
towerse.tower.side_side_freqs | output | Hz | [0.31863977 1.40123709 4.62345607]
towerse.tower.torsion_freqs | output | Hz | [5.84738444 0. 0. ]
towerse.tower.tower_deflection | output | m | [[0. ] [0.01061398] [0.04025537] [0.08790535] [0.12382858] [0.1667659 ] [0.21618921] [0.27336304] [0.33845221] [0.41020517] [0.51210021] [0.62066571] [0.73190325]]
towerse.tower.top_deflection | output | m | [0.73190325]
towerse.tower.tower_Fz | output | N | [[-8227367.87582239] [-7416909.31892342] [-6628985.49486021] [-6306928.87196661] [-5989482.95591374] [-5676681.82085496] [-5473771.34066156] [-5272604.18821371] [-5073200.1054259 ] [-4851491.5415084 ] [-4630721.63515922] [-4410915.19060724]]
towerse.tower.tower_Vx | output | N | [[2343931.51950496] [2344584.6934914 ] [2345166.33384847] [2344422.14786918] [2344577.31099641] [2344715.04757408] [2344424.66372339] [2344537.06122161] [2344628.48810922] [2344859.67359685] [2344939.46806594] [2344967.4727674 ]]
towerse.tower.tower_Vy | output | N | [[40544.08406442] [40555.5433549 ] [40565.77075332] [40552.72522657] [40555.46843539] [40557.91122665] [40552.8196485 ] [40554.8303672 ] [40556.47904147] [40560.62604224] [40562.12724206] [40562.73309335]]
towerse.tower.tower_Mxx | output | N*m | [[-3602305.82185916] [-3126826.28424153] [-2649419.75292442] [-2375969.3255809 ] [-2101948.64990138] [-1827479.31188992] [-1552500.40652479] [-1276951.6515481 ] [-1001001.67446529] [ -641800.48575438] [ -282392.14258934] [ 76849.05064079]]
towerse.tower.tower_Myy | output | N*m | [[ 2.05338259e+08] [ 1.77853109e+08] [ 1.50258422e+08] [ 1.34453413e+08] [ 1.18616204e+08] [ 1.02753782e+08] [ 8.68628257e+07] [ 7.09401474e+07] [ 5.49954304e+07] [ 3.42422350e+07] [ 1.34792054e+07] [-7.27223182e+06]]
towerse.tower.tower_Mzz | output | N*m | [[127583.16660115] [127582.07102245] [127580.95209461] [127584.74791508] [127584.12716725] [127583.49988353] [127591.81744118] [127591.15450838] [127590.48602302] [127593.7567675 ] [127592.71794937] [127591.67148435]]
towerse.tower.turbine_F | output | N | [[ 2343551.27262324] [ 40537.4266106 ] [-9059865.39236536]]
towerse.tower.turbine_M | output | N*m | [[-4.07518153e+06] [ 2.32675004e+08] [ 1.27566312e+05]]
towerse.turbine_mass | output | kg | [1088065.38959144]
towerse.turbine_center_of_mass | output | m | [-3.78501671e+00 -5.95615882e-02 8.42085678e+01]
towerse.turbine_I_base | output | kg*m**2 | [9.63058792e+09 9.57441939e+09 1.73548468e+08 7.84701679e+02 1.76353648e+06 9.64321849e+04]
af_3d.cl_corrected | output |  | [[[[ 0.00000000e+00]] [[ 6.93889390e-18]] [[-2.77555756e-17]] ... [[ 0.00000000e+00]] [[ 6.93889390e-18]] [[-7.70371978e-34]]] [[[ 0.00000000e+00]] [[ 1.02249297e-02]] [[ 2.04498548e-02]] ... [[-2.04498592e-02]] [[-1.02249297e-02]] [[ 7.02780049e-19]]] [[[ 0.00000000e+00]] [[ 4.43009831e-02]] [[ 8.86019463e-02]] ... [[-8.86019653e-02]] [[-4.43009831e-02]] [[ 2.95152048e-18]]] ... [[[ 0.00000000e+00]] [[ 7.12431784e-02]] [[ 1.42486325e-01]] ... [[-1.42486355e-01]] [[-7.12431784e-02]] [[-1.04083409e-17]]] [[[ 0.00000000e+00]] [[ 7.09942593e-02]] [[ 1.41988487e-01]] ... [[-1.41988517e-01]] [[-7.09942593e-02]] [[-3.46944695e-18]]] [[[ 0.00000000e+00]] [[ 7.09078784e-02]] [[ 1.41815725e-01]] ... [[-1.41815756e-01]] [[-7.09078784e-02]] [[ 3.46944695e-18]]]] | Lift coefficient corrected with CCBlade.Polar.
af_3d.cd_corrected | output |  | [[[[0.6 ]] [[0.6 ]] [[0.6 ]] ... [[0.6 ]] [[0.6 ]] [[0.6 ]]] [[[0.55759286]] [[0.55766904]] [[0.55790718]] ... [[0.55790718]] [[0.55766904]] [[0.55759286]]] [[[0.4031103 ]] [[0.40346337]] [[0.40456708]] ... [[0.40456708]] [[0.40346337]] [[0.4031103 ]]] ... [[[0.02335471]] [[0.02451866]] [[0.0281583 ]] ... [[0.0281583 ]] [[0.02451866]] [[0.02335471]]] [[[0.02430693]] [[0.02546801]] [[0.02909865]] ... [[0.02909865]] [[0.02546801]] [[0.02430693]]] [[[0.02464146]] [[0.02580146]] [[0.02942872]] ... [[0.02942872]] [[0.02580146]] [[0.02464146]]]] | Drag coefficient corrected with CCBlade.Polar.
af_3d.cm_corrected | output |  | [[[[ 0.00000000e+00]] [[-8.67361738e-18]] [[ 5.89805982e-17]] ... [[-1.21430643e-17]] [[ 4.33680869e-18]] [[ 6.74075481e-34]]] [[[ 0.00000000e+00]] [[ 1.00531226e-02]] [[ 2.01062406e-02]] ... [[-2.51328061e-02]] [[-1.25664032e-02]] [[ 6.31440295e-19]]] [[[ 0.00000000e+00]] [[ 4.64657602e-02]] [[ 9.29314995e-02]] ... [[-1.16164399e-01]] [[-5.80822002e-02]] [[ 2.91853135e-18]]] ... [[[ 0.00000000e+00]] [[ 1.20000001e-01]] [[ 2.39999947e-01]] ... [[-2.99999999e-01]] [[-1.50000001e-01]] [[ 1.38777878e-17]]] [[[ 0.00000000e+00]] [[ 1.20000001e-01]] [[ 2.39999947e-01]] ... [[-2.99999999e-01]] [[-1.50000001e-01]] [[ 1.38777878e-17]]] [[[ 0.00000000e+00]] [[ 1.20000001e-01]] [[ 2.39999947e-01]] ... [[-2.99999999e-01]] [[-1.50000001e-01]] [[ 1.38777878e-17]]]] | Moment coefficient corrected with CCblade.Polar.
airfoils.ac | output |  | [0.25 0.25 0.25 0.25 0.25 0.25 0.5 ] | 1D array of the aerodynamic centers of each airfoil.
airfoils.r_thick | output |  | [0.211 0.241 0.27 0.301 0.33 0.36 1. ] | 1D array of the relative thicknesses of each airfoil.
airfoils.aoa | output | rad | [-3.14159265 -3.08923278 -3.0368729 -2.98451302 -2.93215314 -2.87979327 -2.82743339 -2.77507351 -2.72271363 -2.67035376 -2.61799388 -2.565634 -2.51327412 -2.46091425 -2.40855437 -2.35619449 -2.30383461 -2.25147474 -2.19911486 -2.14675498 -2.0943951 -2.04203522 -1.98967535 -1.93731547 -1.88495559 -1.83259571 -1.78023584 -1.72787596 -1.67551608 -1.6231562 -1.57079633 -1.51843645 -1.46607657 -1.41371669 -1.36135682 -1.30899694 -1.25663706 -1.20427718 -1.15191731 -1.09955743 -1.04719755 -0.99483767 -0.9424778 -0.89011792 -0.83775804 -0.78539816 -0.73303829 -0.68067841 -0.62831853 -0.57595865 -0.52359878 -0.51302102 -0.50244327 -0.49186552 -0.48128776 -0.47071001 -0.46013226 -0.4495545 -0.43897675 -0.428399 -0.41782125 -0.40724349 -0.39666574 -0.38608799 -0.37551023 -0.36493248 -0.35435473 -0.34377697 -0.33319922 -0.32262147 -0.31204371 -0.30146596 -0.29088821 -0.28031046 -0.2697327 -0.25915495 -0.2485772 -0.23799944 -0.22742169 -0.21684394 -0.20626618 -0.19568843 -0.18511068 -0.17453293 -0.16395517 -0.15337742 -0.14279967 -0.13222191 -0.12164416 -0.11106641 -0.10048865 -0.0899109 -0.07933315 -0.06875539 -0.05817764 -0.04759989 -0.03702214 -0.02644438 -0.01586663 -0.00528888 0.00528888 0.01586663 0.02644438 0.03702214 0.04759989 0.05817764 0.06875539 0.07933315 0.0899109 0.10048865 0.11106641 0.12164416 0.13222191 0.14279967 0.15337742 0.16395517 0.17453293 0.18511068 0.19568843 0.20626618 0.21684394 0.22742169 0.23799944 0.2485772 0.25915495 0.2697327 0.28031046 0.29088821 0.30146596 0.31204371 0.32262147 0.33319922 0.34377697 0.35435473 0.36493248 0.37551023 0.38608799 0.39666574 0.40724349 0.41782125 0.428399 0.43897675 0.4495545 0.46013226 0.47071001 0.48128776 0.49186552 0.50244327 0.51302102 0.52359878 0.57595865 0.62831853 0.68067841 0.73303829 0.78539816 0.83775804 0.89011792 0.9424778 0.99483767 1.04719755 1.09955743 1.15191731 1.20427718 1.25663706 1.30899694 1.36135682 1.41371669 1.46607657 1.51843645 1.57079633 1.6231562 1.67551608 1.72787596 1.78023584 1.83259571 1.88495559 1.93731547 1.98967535 2.04203522 2.0943951 2.14675498 2.19911486 2.25147474 2.30383461 2.35619449 2.40855437 2.46091425 2.51327412 2.565634 2.61799388 2.67035376 2.72271363 2.77507351 2.82743339 2.87979327 2.93215314 2.98451302 3.0368729 3.08923278 3.14159265] | 1D array of the angles of attack used to define the polars of the airfoils. All airfoils defined in openmdao share this grid.
airfoils.Re | output |  | [10000000.] | 1D array of the Reynolds numbers used to define the polars of the airfoils. All airfoils defined in openmdao share this grid.
airfoils.cl | output |  | [[[[ 0.00000000e+00]] [[ 7.09078784e-02]] [[ 1.41815725e-01]] ... [[-1.41815756e-01]] [[-7.09078784e-02]] [[ 2.64937395e-18]]] [[[ 0.00000000e+00]] [[ 7.63586253e-02]] [[ 1.52717216e-01]] ... [[-1.52717249e-01]] [[-7.63586253e-02]] [[-3.82951813e-18]]] [[[ 0.00000000e+00]] [[ 8.15443129e-02]] [[ 1.63088589e-01]] ... [[-1.63088624e-01]] [[-8.15443129e-02]] [[ 1.31664963e-18]]] ... [[[ 0.00000000e+00]] [[ 9.13519691e-02]] [[ 1.82703897e-01]] ... [[-1.82703937e-01]] [[-9.13519691e-02]] [[-6.03668064e-18]]] [[[ 0.00000000e+00]] [[ 9.42132192e-02]] [[ 1.88426396e-01]] ... [[-1.88426437e-01]] [[-9.42132192e-02]] [[ 5.59697278e-18]]] [[[ 0.00000000e+00]] [[ 0.00000000e+00]] [[ 0.00000000e+00]] ... [[ 0.00000000e+00]] [[ 0.00000000e+00]] [[ 0.00000000e+00]]]] | 4D array with the lift coefficients of the airfoils. Dimension 0 is along the different airfoils defined in the yaml, dimension 1 is along the angles of attack, dimension 2 is along the Reynolds number, dimension 3 is along the number of tabs, which may describe multiple sets at the same station, for example in presence of a flap.
airfoils.cd | output |  | [[[[0.02464146]] [[0.02580146]] [[0.02942872]] ... [[0.02942872]] [[0.02580146]] [[0.02464146]]] [[[0.01177545]] [[0.01295249]] [[0.01663321]] ... [[0.01663321]] [[0.01295249]] [[0.01177545]]] [[[0.01545146]] [[0.01654418]] [[0.01996118]] ... [[0.01996118]] [[0.01654418]] [[0.01545146]]] ... [[[0.03168572]] [[0.03267748]] [[0.03577857]] ... [[0.03577858]] [[0.03267748]] [[0.03168572]]] [[[0.03714767]] [[0.0381322 ]] [[0.0412106 ]] ... [[0.0412106 ]] [[0.0381322 ]] [[0.03714767]]] [[[0.6 ]] [[0.6 ]] [[0.6 ]] ... [[0.6 ]] [[0.6 ]] [[0.6 ]]]] | 4D array with the drag coefficients of the airfoils. Dimension 0 is along the different airfoils defined in the yaml, dimension 1 is along the angles of attack, dimension 2 is along the Reynolds number, dimension 3 is along the number of tabs, which may describe multiple sets at the same station, for example in presence of a flap.
airfoils.cm | output |  | [[[[ 0.00000000e+00]] [[ 1.20000001e-01]] [[ 2.39999947e-01]] ... [[-2.99999999e-01]] [[-1.50000001e-01]] [[ 7.53724382e-18]]] [[[ 0.00000000e+00]] [[ 1.20000001e-01]] [[ 2.39999947e-01]] ... [[-2.99999999e-01]] [[-1.50000001e-01]] [[ 7.53724382e-18]]] [[[ 0.00000000e+00]] [[ 1.20000001e-01]] [[ 2.39999947e-01]] ... [[-2.99999999e-01]] [[-1.50000001e-01]] [[ 7.53724382e-18]]] ... [[[ 0.00000000e+00]] [[ 1.20000001e-01]] [[ 2.39999947e-01]] ... [[-2.99999999e-01]] [[-1.50000001e-01]] [[ 7.53724382e-18]]] [[[ 0.00000000e+00]] [[ 1.20000001e-01]] [[ 2.39999947e-01]] ... [[-2.99999999e-01]] [[-1.50000001e-01]] [[ 7.53724382e-18]]] [[[ 0.00000000e+00]] [[ 0.00000000e+00]] [[ 0.00000000e+00]] ... [[ 0.00000000e+00]] [[ 0.00000000e+00]] [[ 0.00000000e+00]]]] | 4D array with the moment coefficients of the airfoils. Dimension 0 is along the different airfoils defined in the yaml, dimension 1 is along the angles of attack, dimension 2 is along the Reynolds number, dimension 3 is along the number of tabs, which may describe multiple sets at the same station, for example in presence of a flap.
airfoils.coord_xy | output |  | [[[ 1.00000000e+00 -1.31000033e-03] [ 9.76089486e-01 1.58564465e-03] [ 9.52152763e-01 4.01504168e-03] ... [ 9.52367926e-01 9.40882839e-03] [ 9.76168928e-01 5.34432748e-03] [ 1.00000000e+00 1.31000033e-03]] [[ 1.00000000e+00 -3.60014407e-03] [ 9.75634415e-01 -3.96092985e-04] [ 9.51245235e-01 2.41222406e-03] ... [ 9.52417339e-01 1.35191115e-02] [ 9.76197548e-01 8.72161062e-03] [ 1.00000000e+00 3.91015648e-03]] [[ 1.00000000e+00 -6.13000136e-03] [ 9.79964721e-01 -2.92818373e-03] [ 9.59866024e-01 -2.53923979e-04] ... [ 9.60999361e-01 1.50646822e-02] [ 9.80495605e-01 1.08028174e-02] [ 1.00000000e+00 6.52000144e-03]] ... [[ 1.00000000e+00 -1.16300032e-02] [ 9.82438965e-01 -7.14313782e-03] [ 9.64617753e-01 -3.89224202e-03] ... [ 9.65605215e-01 2.12979180e-02] [ 9.82805584e-01 1.69005366e-02] [ 1.00000000e+00 1.24500035e-02]] [[ 1.00000000e+00 -1.39316758e-02] [ 9.77209752e-01 -7.87329709e-03] [ 9.53932774e-01 -4.23562563e-03] ... [ 9.55871893e-01 2.79131220e-02] [ 9.77952804e-01 2.15627838e-02] [ 1.00000000e+00 1.50318082e-02]] [[ 1.00000000e+00 0.00000000e+00] [ 9.99492456e-01 -2.24148318e-02] [ 9.97998443e-01 -4.47793323e-02] ... [ 9.98052103e-01 4.41573285e-02] [ 9.99507691e-01 2.21028728e-02] [ 1.00000000e+00 -4.69894578e-19]]] | 3D array of the x and y airfoil coordinates of the n_af airfoils.
airfoils.name | output | Unavailable | ['FFA-W3-211', 'FFA-W3-241', 'FFA-W3-270blend', 'FFA-W3-301', 'FFA-W3-330blend', 'FFA-W3-360', 'cylinder'] | 1D array of names of airfoils.
blade.compute_coord_xy_dim.coord_xy_dim | output | m | [[[ 2.30000000e+00 6.42767090e-15] [ 2.29766530e+00 -1.03108226e-01] [ 2.29079284e+00 -2.05984929e-01] ... [ 2.29103967e+00 2.03123711e-01] [ 2.29773538e+00 1.01673215e-01] [ 2.30000000e+00 6.41969117e-15]] [[ 2.30504033e+00 -1.16634808e-02] [ 2.28982579e+00 -1.04043820e-01] [ 2.27035950e+00 -1.95465011e-01] ... [ 2.27169620e+00 1.99544791e-01] [ 2.29031656e+00 9.81238272e-02] [ 2.30504033e+00 5.07609647e-03]] [[ 2.51579511e+00 -5.02548175e-02] [ 2.45790882e+00 -1.06976346e-01] [ 2.39660863e+00 -1.59160161e-01] ... [ 2.40155729e+00 1.90271733e-01] [ 2.45979321e+00 8.87714126e-02] [ 2.51579511e+00 2.18715412e-02]] ... [[ 6.73516422e-01 -2.40593072e-03] [ 6.41306386e-01 1.87515163e-03] [ 6.09061763e-01 5.07217273e-03] ... [ 6.09560751e-01 1.26348036e-02] [ 6.41518419e-01 6.96870927e-03] [ 6.73516422e-01 1.49622289e-03]] [[ 5.50208372e-01 -1.64647611e-03] [ 5.25066014e-01 1.66721908e-03] [ 4.99896246e-01 4.14369953e-03] ... [ 5.00166577e-01 9.76998862e-03] [ 5.25171681e-01 5.39764597e-03] [ 5.50208372e-01 1.18332876e-03]] [[ 5.32948000e-02 -1.43124593e-04] [ 5.09946086e-02 1.59111957e-04] [ 4.86918958e-02 3.85054836e-04] ... [ 4.87125945e-02 8.91022216e-04] [ 5.10022509e-02 4.92620355e-04] [ 5.32948000e-02 1.08919471e-04]]] | 3D array of the dimensional x and y airfoil coordinates of the airfoils interpolated along span for n_span stations. The origin is placed at the pitch axis.
blade.compute_coord_xy_dim.coord_xy_dim_twisted | output | m | [[[ 2.24973925e+00 4.78197991e-01] [ 2.26889302e+00 3.76857524e-01] [ 2.28356006e+00 2.74800067e-01] ... [ 2.19874283e+00 6.75019980e-01] [ 2.22638501e+00 5.77178549e-01] [ 2.24973925e+00 4.78197991e-01]] [[ 2.25709758e+00 4.67822050e-01] [ 2.26142188e+00 3.74297135e-01] [ 2.26138792e+00 2.80826447e-01] ... [ 2.18057068e+00 6.67482759e-01] [ 2.21987015e+00 5.72149231e-01] [ 2.25361733e+00 4.84195850e-01]] [[ 2.47129469e+00 4.73764868e-01] [ 2.42646255e+00 4.06250174e-01] [ 2.37734788e+00 3.42464492e-01] ... [ 2.30955709e+00 6.85293233e-01] [ 2.38761851e+00 5.98114389e-01] [ 2.45630282e+00 5.44315953e-01]] ... [[ 6.72555375e-01 -3.60475588e-02] [ 6.40599408e-01 -3.01628110e-02] [ 6.08554744e-01 -2.53590433e-02] ... [ 6.09430890e-01 -1.78307805e-02] [ 6.41065618e-01 -2.50862043e-02] [ 6.72750302e-01 -3.21502769e-02]] [[ 5.49798809e-01 -2.12892803e-02] [ 5.24790787e-01 -1.70800508e-02] [ 4.99725483e-01 -1.37065238e-02] ... [ 5.00196515e-01 -8.09347323e-03] [ 5.25029572e-01 -1.33557748e-02] [ 5.49899840e-01 -1.84612795e-02]] [[ 5.32946957e-02 -1.77766180e-04] [ 5.09947012e-02 1.25965430e-04] [ 4.86921358e-02 3.53405025e-04] ... [ 4.87131633e-02 8.59358844e-04] [ 5.10025603e-02 4.59468790e-04] [ 5.32948595e-02 7.42778304e-05]]] | 3D array of the dimensional x and y airfoil coordinates of the airfoils interpolated along span for n_span stations. The origin is placed at the pitch axis.
blade.compute_coord_xy_dim.wetted_area | output | m**2 | [149.62972903] | The wetted (painted) surface area of the blade
blade.compute_coord_xy_dim.projected_area | output | m**2 | [149.31853498] | The projected surface area of the blade
blade.compute_reynolds.Re | output |  | [ 2451477.28699239 2817807.74319642 3360907.2452874 4185781.56630791 5303962.47655067 6576665.46766375 7788995.04330935 8744562.03582668 9516393.27349472 10137544.61980157 10604984.52834365 10922026.8728995 11105555.33448653 11172784.3540361 11137187.58938747 11008179.57254374 10803453.7621944 10542172.94445508 10239058.21839671 9904456.35158648 9553062.15805415 9191996.34085376 8826597.43261161 8475333.64347976 8129459.47204311 7786383.15138355 7413030.29534019 6780934.32015324 5493329.69365268 515446.50443406]
blade.fatigue.sparU_sigma_ult | output | Pa | [6.e+08]
blade.fatigue.sparU_wohlerA | output | Pa | [6.e+08]
blade.fatigue.sparU_wohlerexp | output |  | [1.]
blade.fatigue.sparL_sigma_ult | output | Pa | [6.e+08]
blade.fatigue.sparL_wohlerA | output | Pa | [6.e+08]
blade.fatigue.sparL_wohlerexp | output |  | [1.]
blade.fatigue.teU_sigma_ult | output | Pa | [6.e+08]
blade.fatigue.teU_wohlerA | output | Pa | [6.e+08]
blade.fatigue.teU_wohlerexp | output |  | [1.]
blade.fatigue.teL_sigma_ult | output | Pa | [1.]
blade.fatigue.teL_wohlerA | output | Pa | [1.]
blade.fatigue.teL_wohlerexp | output |  | [1.]
blade.high_level_blade_props.rotor_diameter | output | m | [199.38249593] | Diameter of the rotor used in WISDEM. It is defined as two times the blade length plus the hub diameter.
blade.high_level_blade_props.r_blade | output | m | [ 2.4 5.75420499 9.109029 12.46313662 15.81798057 19.17254252 22.52673941 25.88079293 29.2354186 32.58983446 35.94467489 39.29884754 42.65318056 46.00808056 49.36248607 52.71685099 56.07094145 59.42536384 62.78013138 66.13399608 69.488764 72.84344349 76.1975473 79.55150188 82.9064935 86.260888 89.61529169 92.96996682 96.32399398 99.67826834] | 1D array of the dimensional spanwise grid defined along the rotor (hub radius to blade tip projected on the plane)
blade.high_level_blade_props.rotor_radius | output | m | [99.67826834] | Scalar of the rotor radius, defined ignoring prebend and sweep curvatures, and cone and uptilt angles.
blade.high_level_blade_props.blade_ref_axis | output | m | [[ 0.00000000e+00 0.00000000e+00 0.00000000e+00] [-1.65442153e-02 0.00000000e+00 3.35420499e+00] [-3.93330559e-02 0.00000000e+00 6.70902900e+00] [-6.55771511e-02 0.00000000e+00 1.00631366e+01] [-9.35072100e-02 0.00000000e+00 1.34179806e+01] [-1.21838558e-01 0.00000000e+00 1.67725425e+01] [-1.50306664e-01 0.00000000e+00 2.01267394e+01] [-1.79347783e-01 0.00000000e+00 2.34807929e+01] [-2.08738724e-01 0.00000000e+00 2.68354186e+01] [-2.39048203e-01 0.00000000e+00 3.01898345e+01] [-2.71527586e-01 0.00000000e+00 3.35446749e+01] [-3.08255096e-01 0.00000000e+00 3.68988475e+01] [-3.50919540e-01 0.00000000e+00 4.02531806e+01] [-4.01041862e-01 0.00000000e+00 4.36080806e+01] [-4.60604170e-01 0.00000000e+00 4.69624861e+01] [-5.32998887e-01 0.00000000e+00 5.03168510e+01] [-6.21966214e-01 0.00000000e+00 5.36709414e+01] [-7.30412784e-01 0.00000000e+00 5.70253638e+01] [-8.61805285e-01 0.00000000e+00 6.03801314e+01] [-1.02115204e+00 0.00000000e+00 6.37339961e+01] [-1.21166440e+00 0.00000000e+00 6.70887640e+01] [-1.43924179e+00 0.00000000e+00 7.04434435e+01] [-1.71186256e+00 0.00000000e+00 7.37975473e+01] [-2.04062267e+00 0.00000000e+00 7.71515019e+01] [-2.43585016e+00 0.00000000e+00 8.05064935e+01] [-2.90465723e+00 0.00000000e+00 8.38608880e+01] [-3.47910204e+00 0.00000000e+00 8.72152917e+01] [-4.18164289e+00 0.00000000e+00 9.05699668e+01] [-5.06450130e+00 0.00000000e+00 9.39239940e+01] [-6.20620000e+00 0.00000000e+00 9.72782683e+01]] | 2D array of the coordinates (x,y,z) of the blade reference axis scaled based on rotor diameter, defined along blade span. The coordinate system is the one of BeamDyn: it is placed at blade root with x pointing the suction side of the blade, y pointing the trailing edge and z along the blade span. A standard configuration will have negative x values (prebend), if swept positive y values, and positive z values.
blade.high_level_blade_props.prebend | output | m | [ 0. -0.01654422 -0.03933306 -0.06557715 -0.09350721 -0.12183856 -0.15030666 -0.17934778 -0.20873872 -0.2390482 -0.27152759 -0.3082551 -0.35091954 -0.40104186 -0.46060417 -0.53299889 -0.62196621 -0.73041278 -0.86180528 -1.02115204 -1.2116644 -1.43924179 -1.71186256 -2.04062267 -2.43585016 -2.90465723 -3.47910204 -4.18164289 -5.0645013 -6.2062 ] | Blade prebend at each section
blade.high_level_blade_props.prebendTip | output | m | [-6.2062] | Blade prebend at tip
blade.high_level_blade_props.presweep | output | m | [0. 0. 0. 0. 0. 0. 0. 0. 0. 0. 0. 0. 0. 0. 0. 0. 0. 0. 0. 0. 0. 0. 0. 0. 0. 0. 0. 0. 0. 0.] | Blade presweep at each section
blade.high_level_blade_props.presweepTip | output | m | [0.] | Blade presweep at tip
blade.high_level_blade_props.blade_length | output | m | [97.81172235] | Scalar of the 3D blade length computed along its axis, scaled based on the user defined rotor diameter.
blade.internal_structure_2d_fem.joint_position | output |  | [0.] | Spanwise position of the segmentation joint.
blade.internal_structure_2d_fem.joint_mass | output | kg | [0.] | Mass of the joint.
blade.internal_structure_2d_fem.joint_nonmaterial_cost | output | USD | [0.] | Cost of the joint.
blade.internal_structure_2d_fem.d_f | output | m | [0.03] | Diameter of the fastener
blade.internal_structure_2d_fem.sigma_max | output | Pa | [6.75e+08] | Max stress on bolt
blade.internal_structure_2d_fem.joint_bolt | output | Unavailable | M30 | Type of bolt: M30, M36, or M48
blade.internal_structure_2d_fem.reinforcement_layer_ss | output | Unavailable | joint_reinf_ss | Layer identifier for the reinforcement layer at the join where bolts are inserted, suction side
blade.internal_structure_2d_fem.reinforcement_layer_ps | output | Unavailable | joint_reinf_ps | Layer identifier for the reinforcement layer at the join where bolts are inserted, pressure side
blade.internal_structure_2d_fem.web_rotation | output | rad | [[ 0.20944 0.20943323 0.20938216 0.20983068 0.20191177 0.17521068 0.14096342 0.11490532 0.0988067 0.08744549 0.07761579 0.06860064 0.06004647 0.05127254 0.04172531 0.03141619 0.02062788 0.00961242 -0.00134193 -0.01199016 -0.02204003 -0.03128257 -0.03948792 -0.04621357 -0.05136389 -0.05461725 -0.05472898 -0.04997449 -0.03571016 -0.00065 ] [-0.20944 -0.20944072 -0.20937693 -0.20991961 -0.20212039 -0.17572974 -0.14072935 -0.11448575 -0.0984338 -0.08728346 -0.07751623 -0.0685434 -0.06007627 -0.05136406 -0.04178944 -0.03143306 -0.02063188 -0.00961003 0.00136723 0.01204491 0.02210854 0.03134787 0.03950738 0.04628052 0.05149493 0.0546346 0.05476687 0.05003581 0.03577255 0.00065 ] [-0.20944 -0.20944072 -0.20937693 -0.20991961 -0.20212039 -0.17572974 -0.14072935 -0.11448575 -0.0984338 -0.08728346 -0.07751623 -0.0685434 -0.06007627 -0.05136406 -0.04178944 -0.03143306 -0.02063188 -0.00961003 0.00136723 0.01204491 0.02210854 0.03134787 0.03950738 0.04628052 0.05149493 0.0546346 0.05476687 0.05003581 0.03577255 0.00065 ]] | 2D array of the rotation angle of the shear webs in respect to the chord line. The first dimension represents each shear web, the second dimension represents each entry along blade span. If the rotation is equal to negative twist +- a constant, then the web is built straight.
blade.internal_structure_2d_fem.web_start_nd | output |  | [[0.28332611 0.31391949 0.32216949 0.33027625 0.33967785 0.34684772 0.35134475 0.35473203 0.35474508 0.35233414 0.34831296 0.34308513 0.3368865 0.32983717 0.32276091 0.31598891 0.31010055 0.30492406 0.30013941 0.29608413 0.2934374 0.29161177 0.29063282 0.29181943 0.29428853 0.29915771 0.3070008 0.24309091 0.25439609 0.27048098] [0.21666015 0.18282029 0.18446089 0.19787216 0.22424047 0.25170989 0.26925181 0.27812689 0.28022462 0.27849329 0.27430625 0.26819665 0.26050395 0.2515169 0.24216268 0.23272724 0.2232403 0.21378095 0.20439922 0.19535494 0.1872466 0.17971399 0.17278161 0.16805566 0.16449972 0.16324458 0.16417111 0.24660828 0.25701945 0.27053174] [0.21666015 0.21448769 0.0539398 0.06314865 0.09596768 0.12697378 0.14638852 0.15246441 0.14964345 0.14130252 0.12890265 0.1130107 0.09407756 0.07237112 0.27988403 0.27264433 0.2658431 0.25932977 0.25290688 0.24703714 0.24225697 0.23811207 0.23456718 0.2331075 0.23276773 0.23470696 0.2391283 0.24660828 0.25701945 0.27053174]] | 2D array of the non-dimensional start point defined along the outer profile of a web. The TE suction side is 0, the TE pressure side is 1. The first dimension represents each web, the second dimension represents each entry along blade span.
blade.internal_structure_2d_fem.web_end_nd | output |  | [[0.78333651 0.75392311 0.75027592 0.73940661 0.71551935 0.68937816 0.67415836 0.66652459 0.66402261 0.66461861 0.66707964 0.67089435 0.67574815 0.6813898 0.68689814 0.69189826 0.69591052 0.6993444 0.70221465 0.70458527 0.70601818 0.70670405 0.70657961 0.70441939 0.70115379 0.69570229 0.68763094 0.75232999 0.74215271 0.72922081] [0.71667122 0.74891047 0.74616841 0.74139317 0.73042984 0.72048732 0.71342304 0.70934101 0.7098029 0.71329837 0.71897751 0.72640089 0.73526527 0.74539041 0.75585342 0.76627658 0.77661498 0.78661806 0.79619806 0.80541123 0.81376857 0.82145968 0.82842377 0.83315318 0.8366742 0.83788903 0.83687709 0.75725336 0.74577326 0.7292892 ] [0.71667122 0.71753558 0.89585513 0.90050984 0.87553407 0.854612 0.84166954 0.83817972 0.84253203 0.85194103 0.86525252 0.88201862 0.90190518 0.92474688 0.71828451 0.72679201 0.73473098 0.74220444 0.74911678 0.75550619 0.76096454 0.76566542 0.76953241 0.77118215 0.77158585 0.76963885 0.7650939 0.75725336 0.74577326 0.7292892 ]] | 2D array of the non-dimensional end point defined along the outer profile of a web. The TE suction side is 0, the TE pressure side is 1. The first dimension represents each web, the second dimension represents each entry along blade span.
blade.internal_structure_2d_fem.web_offset_y_pa | output | m | [[ 0. -0.44137931 -0.43275862 -0.42413793 -0.41551724 -0.40689655 -0.39827586 -0.38965517 -0.38103448 -0.37241379 -0.3637931 -0.35517241 -0.34655172 -0.33793103 -0.32931034 -0.32068966 -0.31206897 -0.30344828 -0.29482759 -0.2862069 -0.27758621 -0.26896552 -0.26034483 -0.25172414 -0.24310345 -0.23448276 -0.22586207 0. 0. 0. ] [ 0. 0.44137931 0.43275862 0.42413793 0.41551724 0.40689655 0.39827586 0.38965517 0.38103448 0.37241379 0.3637931 0.35517241 0.34655172 0.33793103 0.32931034 0.32068966 0.31206897 0.30344828 0.29482759 0.2862069 0.27758621 0.26896552 0.26034483 0.25172414 0.24310345 0.23448276 0.22586207 0. 0. 0. ] [ 0. 0. 1.88684634 2. 2. 2. 2. 2. 2. 2. 2. 2. 2. 2. 0. 0. 0. 0. 0. 0. 0. 0. 0. 0. 0. 0. 0. 0. 0. 0. ]] | 2D array of the offset along the y axis to set the position of the shear webs. Positive values move the web towards the trailing edge, negative values towards the leading edge. The first dimension represents each shear web, the second dimension represents each entry along blade span.
blade.internal_structure_2d_fem.layer_rotation | output | rad | [[ 0. 0. 0. 0. 0. 0. 0. 0. 0. 0. 0. 0. 0. 0. 0. 0. 0. 0. 0. 0. 0. 0. 0. 0. 0. 0. 0. 0. 0. 0. ] [ 0.20944 0.20943323 0.20938216 0.20983068 0.20191177 0.17521068 0.14096342 0.11490532 0.0988067 0.08744549 0.07761579 0.06860064 0.06004647 0.05127254 0.04172531 0.03141619 0.02062788 0.00961242 -0.00134193 -0.01199016 -0.02204003 -0.03128257 -0.03948792 -0.04621357 -0.05136389 -0.05461725 -0.05472898 -0.04997449 -0.03571016 -0.00065 ] [ 0.20944 0.20943323 0.20938216 0.20983068 0.20191177 0.17521068 0.14096342 0.11490532 0.0988067 0.08744549 0.07761579 0.06860064 0.06004647 0.05127254 0.04172531 0.03141619 0.02062788 0.00961242 -0.00134193 -0.01199016 -0.02204003 -0.03128257 -0.03948792 -0.04621357 -0.05136389 -0.05461725 -0.05472898 -0.04997449 -0.03571016 -0.00065 ] [ 0. 0. 0. 0. 0. 0. 0. 0. 0. 0. 0. 0. 0. 0. 0. 0. 0. 0. 0. 0. 0. 0. 0. 0. 0. 0. 0. 0. 0. 0. ] [ 0. 0. 0. 0. 0. 0. 0. 0. 0. 0. 0. 0. 0. 0. 0. 0. 0. 0. 0. 0. 0. 0. 0. 0. 0. 0. 0. 0. 0. 0. ] [ 0. 0. 0. 0. 0. 0. 0. 0. 0. 0. 0. 0. 0. 0. 0. 0. 0. 0. 0. 0. 0. 0. 0. 0. 0. 0. 0. 0. 0. 0. ] [ 0. 0. 0. 0. 0. 0. 0. 0. 0. 0. 0. 0. 0. 0. 0. 0. 0. 0. 0. 0. 0. 0. 0. 0. 0. 0. 0. 0. 0. 0. ] [ 0. 0. 0. 0. 0. 0. 0. 0. 0. 0. 0. 0. 0. 0. 0. 0. 0. 0. 0. 0. 0. 0. 0. 0. 0. 0. 0. 0. 0. 0. ] [ 0.20944 0.20943323 0.20938216 0.20983068 0.20191177 0.17521068 0.14096342 0.11490532 0.0988067 0.08744549 0.07761579 0.06860064 0.06004647 0.05127254 0.04172531 0.03141619 0.02062788 0.00961242 -0.00134193 -0.01199016 -0.02204003 -0.03128257 -0.03948792 -0.04621357 -0.05136389 -0.05461725 -0.05472898 -0.04997449 -0.03571016 -0.00065 ] [ 0.20944 0.20943323 0.20938216 0.20983068 0.20191177 0.17521068 0.14096342 0.11490532 0.0988067 0.08744549 0.07761579 0.06860064 0.06004647 0.05127254 0.04172531 0.03141619 0.02062788 0.00961242 -0.00134193 -0.01199016 -0.02204003 -0.03128257 -0.03948792 -0.04621357 -0.05136389 -0.05461725 -0.05472898 -0.04997449 -0.03571016 -0.00065 ] [ 0. 0. 0. 0. 0. 0. 0. 0. 0. 0. 0. 0. 0. 0. 0. 0. 0. 0. 0. 0. 0. 0. 0. 0. 0. 0. 0. 0. 0. 0. ] [ 0. 0. 0. 0. 0. 0. 0. 0. 0. 0. 0. 0. 0. 0. 0. 0. 0. 0. 0. 0. 0. 0. 0. 0. 0. 0. 0. 0. 0. 0. ] [ 0. 0. 0. 0. 0. 0. 0. 0. 0. 0. 0. 0. 0. 0. 0. 0. 0. 0. 0. 0. 0. 0. 0. 0. 0. 0. 0. 0. 0. 0. ] [ 0. 0. 0. 0. 0. 0. 0. 0. 0. 0. 0. 0. 0. 0. 0. 0. 0. 0. 0. 0. 0. 0. 0. 0. 0. 0. 0. 0. 0. 0. ] [ 0. 0. 0. 0. 0. 0. 0. 0. 0. 0. 0. 0. 0. 0. 0. 0. 0. 0. 0. 0. 0. 0. 0. 0. 0. 0. 0. 0. 0. 0. ] [ 0. 0. 0. 0. 0. 0. 0. 0. 0. 0. 0. 0. 0. 0. 0. 0. 0. 0. 0. 0. 0. 0. 0. 0. 0. 0. 0. 0. 0. 0. ] [ 0. 0. 0. 0. 0. 0. 0. 0. 0. 0. 0. 0. 0. 0. 0. 0. 0. 0. 0. 0. 0. 0. 0. 0. 0. 0. 0. 0. 0. 0. ] [ 0. 0. 0. 0. 0. 0. 0. 0. 0. 0. 0. 0. 0. 0. 0. 0. 0. 0. 0. 0. 0. 0. 0. 0. 0. 0. 0. 0. 0. 0. ] [ 0. 0. 0. 0. 0. 0. 0. 0. 0. 0. 0. 0. 0. 0. 0. 0. 0. 0. 0. 0. 0. 0. 0. 0. 0. 0. 0. 0. 0. 0. ] [ 0. 0. 0. 0. 0. 0. 0. 0. 0. 0. 0. 0. 0. 0. 0. 0. 0. 0. 0. 0. 0. 0. 0. 0. 0. 0. 0. 0. 0. 0. ] [ 0. 0. 0. 0. 0. 0. 0. 0. 0. 0. 0. 0. 0. 0. 0. 0. 0. 0. 0. 0. 0. 0. 0. 0. 0. 0. 0. 0. 0. 0. ] [ 0. 0. 0. 0. 0. 0. 0. 0. 0. 0. 0. 0. 0. 0. 0. 0. 0. 0. 0. 0. 0. 0. 0. 0. 0. 0. 0. 0. 0. 0. ] [ 0. 0. 0. 0. 0. 0. 0. 0. 0. 0. 0. 0. 0. 0. 0. 0. 0. 0. 0. 0. 0. 0. 0. 0. 0. 0. 0. 0. 0. 0. ] [ 0. 0. 0. 0. 0. 0. 0. 0. 0. 0. 0. 0. 0. 0. 0. 0. 0. 0. 0. 0. 0. 0. 0. 0. 0. 0. 0. 0. 0. 0. ] [ 0. 0. 0. 0. 0. 0. 0. 0. 0. 0. 0. 0. 0. 0. 0. 0. 0. 0. 0. 0. 0. 0. 0. 0. 0. 0. 0. 0. 0. 0. ] [ 0. 0. 0. 0. 0. 0. 0. 0. 0. 0. 0. 0. 0. 0. 0. 0. 0. 0. 0. 0. 0. 0. 0. 0. 0. 0. 0. 0. 0. 0. ] [ 0. 0. 0. 0. 0. 0. 0. 0. 0. 0. 0. 0. 0. 0. 0. 0. 0. 0. 0. 0. 0. 0. 0. 0. 0. 0. 0. 0. 0. 0. ] [ 0. 0. 0. 0. 0. 0. 0. 0. 0. 0. 0. 0. 0. 0. 0. 0. 0. 0. 0. 0. 0. 0. 0. 0. 0. 0. 0. 0. 0. 0. ] [ 0. 0. 0. 0. 0. 0. 0. 0. 0. 0. 0. 0. 0. 0. 0. 0. 0. 0. 0. 0. 0. 0. 0. 0. 0. 0. 0. 0. 0. 0. ] [ 0. 0. 0. 0. 0. 0. 0. 0. 0. 0. 0. 0. 0. 0. 0. 0. 0. 0. 0. 0. 0. 0. 0. 0. 0. 0. 0. 0. 0. 0. ]] | 2D array of the rotation angle of a layer in respect to the chord line. The first dimension represents each layer, the second dimension represents each entry along blade span. If the rotation is equal to negative twist +- a constant, then the layer is built straight.
blade.internal_structure_2d_fem.layer_start_nd | output |  | [[0. 0. 0. 0. 0. 0. 0. 0. 0. 0. 0. 0. 0. 0. 0. 0. 0. 0. 0. 0. 0. 0. 0. 0. 0. 0. 0. 0. 0. 0. ] [0.2777269 0.23581424 0.23983171 0.24774768 0.25983431 0.26917724 0.27612764 0.28041689 0.27998369 0.27628605 0.27026502 0.26239205 0.25297567 0.24215776 0.23080624 0.21921516 0.2075821 0.19616825 0.18480615 0.17407207 0.16448009 0.15556728 0.14732271 0.14139865 0.1367572 0.13450906 0.13446573 0.13360776 0.12075791 0.13885594] [0.2777269 0.23581424 0.23983171 0.24774768 0.25983431 0.26917724 0.27612764 0.28041689 0.27998369 0.27628605 0.27026502 0.26239205 0.25297567 0.24215776 0.23080624 0.21921516 0.2075821 0.19616825 0.18480615 0.17407207 0.16448009 0.15556728 0.14732271 0.14139865 0.1367572 0.13450906 0.13446573 0.13360776 0.12075791 0.13885594] [0. 0. 0. 0. 0. 0. 0. 0. 0. 0. 0. 0. 0. 0. 0. 0. 0. 0. 0. 0. 0. 0. 0. 0. 0. 0. 0. 0. 0. 0. ] [0. 0. 0. 0. 0. 0. 0. 0. 0. 0. 0. 0. 0. 0. 0. 0. 0. 0. 0. 0. 0. 0. 0. 0. 0. 0. 0. 0. 0. 0. ] [0.05536057 0.05612064 0.05762479 0.05796377 0.05849344 0.05816365 0.05692071 0.05712644 0.05832345 0.06020189 0.06269476 0.06579461 0.06948276 0.07376899 0.0786831 0.08433117 0.09099463 0.09832213 0.10634257 0.11503183 0.12429508 0.13420639 0.14488084 0.15632692 0.16880026 0.18074142 0.18850236 0.19378307 0.15591963 0.24930211] [0.05536057 0.05612064 0.05762479 0.05796377 0.05849344 0.05816365 0.05692071 0.05712644 0.05832345 0.06020189 0.06269476 0.06579461 0.06948276 0.07376899 0.0786831 0.08433117 0.09099463 0.09832213 0.10634257 0.11503183 0.12429508 0.13420639 0.14488084 0.15632692 0.16880026 0.18074142 0.18850236 0.19378307 0.15591963 0.24930211] [0.05536057 0.05612064 0.05762479 0.05796377 0.05849344 0.05816365 0.05692071 0.05712644 0.05832345 0.06020189 0.06269476 0.06579461 0.06948276 0.07376899 0.0786831 0.08433117 0.09099463 0.09832213 0.10634257 0.11503183 0.12429508 0.13420639 0.14488084 0.15632692 0.16880026 0.18074142 0.18850236 0.19378307 0.15591963 0.24930211] [0.73338457 0.73462441 0.73035165 0.71937633 0.69555604 0.67002545 0.65564457 0.64838656 0.64594157 0.64644073 0.64867365 0.65214678 0.65657057 0.6617093 0.66664608 0.67097862 0.67424888 0.67698131 0.67915333 0.68086928 0.68177015 0.68201788 0.68155818 0.67921154 0.67590858 0.67055975 0.66261146 0.64805739 0.61648583 0.59759578] [0.73338457 0.73462441 0.73035165 0.71937633 0.69555604 0.67002545 0.65564457 0.64838656 0.64594157 0.64644073 0.64867365 0.65214678 0.65657057 0.6617093 0.66664608 0.67097862 0.67424888 0.67698131 0.67915333 0.68086928 0.68177015 0.68201788 0.68155818 0.67921154 0.67590858 0.67055975 0.66261146 0.64805739 0.61648583 0.59759578] [0.46539681 0.46484979 0.46417646 0.46618152 0.46712626 0.46806943 0.46919617 0.46875795 0.46837193 0.46776104 0.4669108 0.46581237 0.46448338 0.4629392 0.4612031 0.4592326 0.45662248 0.45384037 0.45100626 0.44795369 0.44480571 0.44159386 0.4382354 0.43488497 0.43153564 0.4282244 0.42467825 0.41827925 0.40084218 0.48681726] [0.46539681 0.46484979 0.46417646 0.46618152 0.46712626 0.46806943 0.46919617 0.46875795 0.46837193 0.46776104 0.4669108 0.46581237 0.46448338 0.4629392 0.4612031 0.4592326 0.45662248 0.45384037 0.45100626 0.44795369 0.44480571 0.44159386 0.4382354 0.43488497 0.43153564 0.4282244 0.42467825 0.41827925 0.40084218 0.48681726] [0.46539681 0.46484979 0.46417646 0.46618152 0.46712626 0.46806943 0.46919617 0.46875795 0.46837193 0.46776104 0.4669108 0.46581237 0.46448338 0.4629392 0.4612031 0.4592326 0.45662248 0.45384037 0.45100626 0.44795369 0.44480571 0.44159386 0.4382354 0.43488497 0.43153564 0.4282244 0.42467825 0.41827925 0.40084218 0.48681726] [0.37772352 0.33711097 0.34362428 0.3515042 0.36294856 0.37010014 0.37328966 0.3762906 0.37616143 0.37376874 0.36988218 0.36490043 0.35904067 0.35239596 0.3458108 0.33965817 0.33444173 0.32982591 0.3255949 0.32220054 0.31994393 0.31838541 0.31752856 0.31863658 0.32077193 0.32503094 0.33204369 0.34587574 0.3769832 0.40210601] [0.37772352 0.33711097 0.34362428 0.3515042 0.36294856 0.37010014 0.37328966 0.3762906 0.37616143 0.37376874 0.36988218 0.36490043 0.35904067 0.35239596 0.3458108 0.33965817 0.33444173 0.32982591 0.3255949 0.32220054 0.31994393 0.31838541 0.31752856 0.31863658 0.32077193 0.32503094 0.33204369 0.34587574 0.3769832 0.40210601] [0.37772352 0.33711097 0.34362428 0.3515042 0.36294856 0.37010014 0.37328966 0.3762906 0.37616143 0.37376874 0.36988218 0.36490043 0.35904067 0.35239596 0.3458108 0.33965817 0.33444173 0.32982591 0.3255949 0.32220054 0.31994393 0.31838541 0.31752856 0.31863658 0.32077193 0.32503094 0.33204369 0.34587574 0.3769832 0.40210601] [0.53459752 0.53410651 0.53444738 0.53594325 0.53658724 0.53618902 0.53491372 0.53374584 0.53371579 0.53415191 0.53492871 0.5359933 0.53730665 0.5388568 0.5406576 0.54272881 0.54488727 0.54719674 0.54975293 0.55231239 0.55485856 0.55745028 0.560028 0.56248161 0.56488968 0.56729557 0.57004873 0.57583069 0.59287384 0.50676143] [0.53459752 0.53410651 0.53444738 0.53594325 0.53658724 0.53618902 0.53491372 0.53374584 0.53371579 0.53415191 0.53492871 0.5359933 0.53730665 0.5388568 0.5406576 0.54272881 0.54488727 0.54719674 0.54975293 0.55231239 0.55485856 0.55745028 0.560028 0.56248161 0.56488968 0.56729557 0.57004873 0.57583069 0.59287384 0.50676143] [0.53459752 0.53410651 0.53444738 0.53594325 0.53658724 0.53618902 0.53491372 0.53374584 0.53371579 0.53415191 0.53492871 0.5359933 0.53730665 0.5388568 0.5406576 0.54272881 0.54488727 0.54719674 0.54975293 0.55231239 0.55485856 0.55745028 0.560028 0.56248161 0.56488968 0.56729557 0.57004873 0.57583069 0.59287384 0.50676143] [0.94463943 0.94387936 0.94237521 0.94203623 0.94150656 0.94183635 0.94307929 0.94287356 0.94167655 0.93979811 0.93730524 0.93420539 0.93051724 0.92623101 0.9213169 0.91566883 0.90900537 0.90167787 0.89365743 0.88496817 0.87570492 0.86579361 0.85511916 0.84367308 0.83119974 0.81925858 0.81149764 0.80621693 0.84408037 0.75069789] [0.94463943 0.94387936 0.94237521 0.94203623 0.94150656 0.94183635 0.94307929 0.94287356 0.94167655 0.93979811 0.93730524 0.93420539 0.93051724 0.92623101 0.9213169 0.91566883 0.90900537 0.90167787 0.89365743 0.88496817 0.87570492 0.86579361 0.85511916 0.84367308 0.83119974 0.81925858 0.81149764 0.80621693 0.84408037 0.75069789] [0.83338119 0.83592115 0.83414422 0.82313286 0.79867029 0.77094835 0.75280659 0.74426027 0.74211931 0.74392342 0.74829081 0.75465516 0.76263557 0.77194749 0.78165064 0.79142163 0.80110851 0.81063897 0.81994208 0.82899775 0.837234 0.84483601 0.85176403 0.85644947 0.85992331 0.86108163 0.86018942 0.86032536 0.87271112 0.86084584] [0.83338119 0.83592115 0.83414422 0.82313286 0.79867029 0.77094835 0.75280659 0.74426027 0.74211931 0.74392342 0.74829081 0.75465516 0.76263557 0.77194749 0.78165064 0.79142163 0.80110851 0.81063897 0.81994208 0.82899775 0.837234 0.84483601 0.85176403 0.85644947 0.85992331 0.86108163 0.86018942 0.86032536 0.87271112 0.86084584] [0.83338119 0.83592115 0.83414422 0.82313286 0.79867029 0.77094835 0.75280659 0.74426027 0.74211931 0.74392342 0.74829081 0.75465516 0.76263557 0.77194749 0.78165064 0.79142163 0.80110851 0.81063897 0.81994208 0.82899775 0.837234 0.84483601 0.85176403 0.85644947 0.85992331 0.86108163 0.86018942 0.86032536 0.87271112 0.86084584] [0. 0. 0. 0. 0. 0. 0. 0. 0. 0. 0. 0. 0. 0. 0. 0. 0. 0. 0. 0. 0. 0. 0. 0. 0. 0. 0. 0. 0. 0. ] [0. 0. 0. 0. 0. 0. 0. 0. 0. 0. 0. 0. 0. 0. 0. 0. 0. 0. 0. 0. 0. 0. 0. 0. 0. 0. 0. 0. 0. 0. ] [0. 0. 0. 0. 0. 0. 0. 0. 0. 0. 0. 0. 0. 0. 0. 0. 0. 0. 0. 0. 0. 0. 0. 0. 0. 0. 0. 0. 0. 0. ] [0. 0. 0. 0. 0. 0. 0. 0. 0. 0. 0. 0. 0. 0. 0. 0. 0. 0. 0. 0. 0. 0. 0. 0. 0. 0. 0. 0. 0. 0. ] [0. 0. 0. 0. 0. 0. 0. 0. 0. 0. 0. 0. 0. 0. 0. 0. 0. 0. 0. 0. 0. 0. 0. 0. 0. 0. 0. 0. 0. 0. ] [0. 0. 0. 0. 0. 0. 0. 0. 0. 0. 0. 0. 0. 0. 0. 0. 0. 0. 0. 0. 0. 0. 0. 0. 0. 0. 0. 0. 0. 0. ]] | 2D array of the non-dimensional start point defined along the outer profile of a layer. The TE suction side is 0, the TE pressure side is 1. The first dimension represents each layer, the second dimension represents each entry along blade span.
blade.internal_structure_2d_fem.layer_end_nd | output |  | [[1. 1. 1. 1. 1. 1. 1. 1. 1. 1. 1. 1. 1. 1. 1. 1. 1. 1. 1. 1. 1. 1. 1. 1. 1. 1. 1. 1. 1. 1. ] [0.37772352 0.33711097 0.34362428 0.3515042 0.36294856 0.37010014 0.37328966 0.3762906 0.37616143 0.37376874 0.36988218 0.36490043 0.35904067 0.35239596 0.3458108 0.33965817 0.33444173 0.32982591 0.3255949 0.32220054 0.31994393 0.31838541 0.31752856 0.31863658 0.32077193 0.32503094 0.33204369 0.34587574 0.3769832 0.40210601] [0.37772352 0.33711097 0.34362428 0.3515042 0.36294856 0.37010014 0.37328966 0.3762906 0.37616143 0.37376874 0.36988218 0.36490043 0.35904067 0.35239596 0.3458108 0.33965817 0.33444173 0.32982591 0.3255949 0.32220054 0.31994393 0.31838541 0.31752856 0.31863658 0.32077193 0.32503094 0.33204369 0.34587574 0.3769832 0.40210601] [0.05536057 0.05612064 0.05762479 0.05796377 0.05849344 0.05816365 0.05692071 0.05712644 0.05832345 0.06020189 0.06269476 0.06579461 0.06948276 0.07376899 0.0786831 0.08433117 0.09099463 0.09832213 0.10634257 0.11503183 0.12429508 0.13420639 0.14488084 0.15632692 0.16880026 0.18074142 0.18850236 0.19378307 0.15591963 0.24930211] [0.05536057 0.05612064 0.05762479 0.05796377 0.05849344 0.05816365 0.05692071 0.05712644 0.05832345 0.06020189 0.06269476 0.06579461 0.06948276 0.07376899 0.0786831 0.08433117 0.09099463 0.09832213 0.10634257 0.11503183 0.12429508 0.13420639 0.14488084 0.15632692 0.16880026 0.18074142 0.18850236 0.19378307 0.15591963 0.24930211] [0.2777269 0.23581424 0.23983171 0.24774768 0.25983431 0.26917724 0.27612764 0.28041689 0.27998369 0.27628605 0.27026502 0.26239205 0.25297567 0.24215776 0.23080624 0.21921516 0.2075821 0.19616825 0.18480615 0.17407207 0.16448009 0.15556728 0.14732271 0.14139865 0.1367572 0.13450906 0.13446573 0.13360776 0.12075791 0.13885594] [0.2777269 0.23581424 0.23983171 0.24774768 0.25983431 0.26917724 0.27612764 0.28041689 0.27998369 0.27628605 0.27026502 0.26239205 0.25297567 0.24215776 0.23080624 0.21921516 0.2075821 0.19616825 0.18480615 0.17407207 0.16448009 0.15556728 0.14732271 0.14139865 0.1367572 0.13450906 0.13446573 0.13360776 0.12075791 0.13885594] [0.2777269 0.23581424 0.23983171 0.24774768 0.25983431 0.26917724 0.27612764 0.28041689 0.27998369 0.27628605 0.27026502 0.26239205 0.25297567 0.24215776 0.23080624 0.21921516 0.2075821 0.19616825 0.18480615 0.17407207 0.16448009 0.15556728 0.14732271 0.14139865 0.1367572 0.13450906 0.13446573 0.13360776 0.12075791 0.13885594] [0.83338119 0.83592115 0.83414422 0.82313286 0.79867029 0.77094835 0.75280659 0.74426027 0.74211931 0.74392342 0.74829081 0.75465516 0.76263557 0.77194749 0.78165064 0.79142163 0.80110851 0.81063897 0.81994208 0.82899775 0.837234 0.84483601 0.85176403 0.85644947 0.85992331 0.86108163 0.86018942 0.86032536 0.87271112 0.86084584] [0.83338119 0.83592115 0.83414422 0.82313286 0.79867029 0.77094835 0.75280659 0.74426027 0.74211931 0.74392342 0.74829081 0.75465516 0.76263557 0.77194749 0.78165064 0.79142163 0.80110851 0.81063897 0.81994208 0.82899775 0.837234 0.84483601 0.85176403 0.85644947 0.85992331 0.86108163 0.86018942 0.86032536 0.87271112 0.86084584] [0.53459752 0.53410651 0.53444738 0.53594325 0.53658724 0.53618902 0.53491372 0.53374584 0.53371579 0.53415191 0.53492871 0.5359933 0.53730665 0.5388568 0.5406576 0.54272881 0.54488727 0.54719674 0.54975293 0.55231239 0.55485856 0.55745028 0.560028 0.56248161 0.56488968 0.56729557 0.57004873 0.57583069 0.59287384 0.50676143] [0.53459752 0.53410651 0.53444738 0.53594325 0.53658724 0.53618902 0.53491372 0.53374584 0.53371579 0.53415191 0.53492871 0.5359933 0.53730665 0.5388568 0.5406576 0.54272881 0.54488727 0.54719674 0.54975293 0.55231239 0.55485856 0.55745028 0.560028 0.56248161 0.56488968 0.56729557 0.57004873 0.57583069 0.59287384 0.50676143] [0.53459752 0.53410651 0.53444738 0.53594325 0.53658724 0.53618902 0.53491372 0.53374584 0.53371579 0.53415191 0.53492871 0.5359933 0.53730665 0.5388568 0.5406576 0.54272881 0.54488727 0.54719674 0.54975293 0.55231239 0.55485856 0.55745028 0.560028 0.56248161 0.56488968 0.56729557 0.57004873 0.57583069 0.59287384 0.50676143] [0.46539681 0.46484979 0.46417646 0.46618152 0.46712626 0.46806943 0.46919617 0.46875795 0.46837193 0.46776104 0.4669108 0.46581237 0.46448338 0.4629392 0.4612031 0.4592326 0.45662248 0.45384037 0.45100626 0.44795369 0.44480571 0.44159386 0.4382354 0.43488497 0.43153564 0.4282244 0.42467825 0.41827925 0.40084218 0.48681726] [0.46539681 0.46484979 0.46417646 0.46618152 0.46712626 0.46806943 0.46919617 0.46875795 0.46837193 0.46776104 0.4669108 0.46581237 0.46448338 0.4629392 0.4612031 0.4592326 0.45662248 0.45384037 0.45100626 0.44795369 0.44480571 0.44159386 0.4382354 0.43488497 0.43153564 0.4282244 0.42467825 0.41827925 0.40084218 0.48681726] [0.46539681 0.46484979 0.46417646 0.46618152 0.46712626 0.46806943 0.46919617 0.46875795 0.46837193 0.46776104 0.4669108 0.46581237 0.46448338 0.4629392 0.4612031 0.4592326 0.45662248 0.45384037 0.45100626 0.44795369 0.44480571 0.44159386 0.4382354 0.43488497 0.43153564 0.4282244 0.42467825 0.41827925 0.40084218 0.48681726] [0.73338457 0.73462441 0.73035165 0.71937633 0.69555604 0.67002545 0.65564457 0.64838656 0.64594157 0.64644073 0.64867365 0.65214678 0.65657057 0.6617093 0.66664608 0.67097862 0.67424888 0.67698131 0.67915333 0.68086928 0.68177015 0.68201788 0.68155818 0.67921154 0.67590858 0.67055975 0.66261146 0.64805739 0.61648583 0.59759578] [0.73338457 0.73462441 0.73035165 0.71937633 0.69555604 0.67002545 0.65564457 0.64838656 0.64594157 0.64644073 0.64867365 0.65214678 0.65657057 0.6617093 0.66664608 0.67097862 0.67424888 0.67698131 0.67915333 0.68086928 0.68177015 0.68201788 0.68155818 0.67921154 0.67590858 0.67055975 0.66261146 0.64805739 0.61648583 0.59759578] [0.73338457 0.73462441 0.73035165 0.71937633 0.69555604 0.67002545 0.65564457 0.64838656 0.64594157 0.64644073 0.64867365 0.65214678 0.65657057 0.6617093 0.66664608 0.67097862 0.67424888 0.67698131 0.67915333 0.68086928 0.68177015 0.68201788 0.68155818 0.67921154 0.67590858 0.67055975 0.66261146 0.64805739 0.61648583 0.59759578] [1. 1. 1. 1. 1. 1. 1. 1. 1. 1. 1. 1. 1. 1. 1. 1. 1. 1. 1. 1. 1. 1. 1. 1. 1. 1. 1. 1. 1. 1. ] [1. 1. 1. 1. 1. 1. 1. 1. 1. 1. 1. 1. 1. 1. 1. 1. 1. 1. 1. 1. 1. 1. 1. 1. 1. 1. 1. 1. 1. 1. ] [0.94463943 0.94387936 0.94237521 0.94203623 0.94150656 0.94183635 0.94307929 0.94287356 0.94167655 0.93979811 0.93730524 0.93420539 0.93051724 0.92623101 0.9213169 0.91566883 0.90900537 0.90167787 0.89365743 0.88496817 0.87570492 0.86579361 0.85511916 0.84367308 0.83119974 0.81925858 0.81149764 0.80621693 0.84408037 0.75069789] [0.94463943 0.94387936 0.94237521 0.94203623 0.94150656 0.94183635 0.94307929 0.94287356 0.94167655 0.93979811 0.93730524 0.93420539 0.93051724 0.92623101 0.9213169 0.91566883 0.90900537 0.90167787 0.89365743 0.88496817 0.87570492 0.86579361 0.85511916 0.84367308 0.83119974 0.81925858 0.81149764 0.80621693 0.84408037 0.75069789] [0.94463943 0.94387936 0.94237521 0.94203623 0.94150656 0.94183635 0.94307929 0.94287356 0.94167655 0.93979811 0.93730524 0.93420539 0.93051724 0.92623101 0.9213169 0.91566883 0.90900537 0.90167787 0.89365743 0.88496817 0.87570492 0.86579361 0.85511916 0.84367308 0.83119974 0.81925858 0.81149764 0.80621693 0.84408037 0.75069789] [0. 0. 0. 0. 0. 0. 0. 0. 0. 0. 0. 0. 0. 0. 0. 0. 0. 0. 0. 0. 0. 0. 0. 0. 0. 0. 0. 0. 0. 0. ] [0. 0. 0. 0. 0. 0. 0. 0. 0. 0. 0. 0. 0. 0. 0. 0. 0. 0. 0. 0. 0. 0. 0. 0. 0. 0. 0. 0. 0. 0. ] [0. 0. 0. 0. 0. 0. 0. 0. 0. 0. 0. 0. 0. 0. 0. 0. 0. 0. 0. 0. 0. 0. 0. 0. 0. 0. 0. 0. 0. 0. ] [0. 0. 0. 0. 0. 0. 0. 0. 0. 0. 0. 0. 0. 0. 0. 0. 0. 0. 0. 0. 0. 0. 0. 0. 0. 0. 0. 0. 0. 0. ] [0. 0. 0. 0. 0. 0. 0. 0. 0. 0. 0. 0. 0. 0. 0. 0. 0. 0. 0. 0. 0. 0. 0. 0. 0. 0. 0. 0. 0. 0. ] [0. 0. 0. 0. 0. 0. 0. 0. 0. 0. 0. 0. 0. 0. 0. 0. 0. 0. 0. 0. 0. 0. 0. 0. 0. 0. 0. 0. 0. 0. ]] | 2D array of the non-dimensional end point defined along the outer profile of a layer. The TE suction side is 0, the TE pressure side is 1. The first dimension represents each layer, the second dimension represents each entry along blade span.
blade.internal_structure_2d_fem.layer_offset_y_pa | output | m | [[ 0.00000000e+00 0.00000000e+00 0.00000000e+00 0.00000000e+00 0.00000000e+00 0.00000000e+00 0.00000000e+00 0.00000000e+00 0.00000000e+00 0.00000000e+00 0.00000000e+00 0.00000000e+00 0.00000000e+00 0.00000000e+00 0.00000000e+00 0.00000000e+00 0.00000000e+00 0.00000000e+00 0.00000000e+00 0.00000000e+00 0.00000000e+00 0.00000000e+00 0.00000000e+00 0.00000000e+00 0.00000000e+00 0.00000000e+00 0.00000000e+00 0.00000000e+00 0.00000000e+00 0.00000000e+00] [-6.33270000e-01 -6.06405690e-02 -5.79535862e-02 -5.52673793e-02 -5.25811724e-02 -4.98945172e-02 -4.72077586e-02 -4.45215517e-02 -4.18348276e-02 -3.91479310e-02 -3.64612989e-02 -3.37748621e-02 -3.10884253e-02 -2.84019885e-02 -2.57155517e-02 -2.30291149e-02 -2.03426782e-02 -1.76562414e-02 -1.49698046e-02 -1.22833678e-02 -9.59693103e-03 -6.91017241e-03 -4.22327586e-03 -1.53662069e-03 1.14981609e-03 3.83625287e-03 6.52268966e-03 9.20914107e-03 1.18956614e-02 0.00000000e+00] [-6.33270000e-01 -6.06405690e-02 -5.79535862e-02 -5.52673793e-02 -5.25811724e-02 -4.98945172e-02 -4.72077586e-02 -4.45215517e-02 -4.18348276e-02 -3.91479310e-02 -3.64612989e-02 -3.37748621e-02 -3.10884253e-02 -2.84019885e-02 -2.57155517e-02 -2.30291149e-02 -2.03426782e-02 -1.76562414e-02 -1.49698046e-02 -1.22833678e-02 -9.59693103e-03 -6.91017241e-03 -4.22327586e-03 -1.53662069e-03 1.14981609e-03 3.83625287e-03 6.52268966e-03 9.20914107e-03 1.18956614e-02 0.00000000e+00] [ 0.00000000e+00 0.00000000e+00 0.00000000e+00 0.00000000e+00 0.00000000e+00 0.00000000e+00 0.00000000e+00 0.00000000e+00 0.00000000e+00 0.00000000e+00 0.00000000e+00 0.00000000e+00 0.00000000e+00 0.00000000e+00 0.00000000e+00 0.00000000e+00 0.00000000e+00 0.00000000e+00 0.00000000e+00 0.00000000e+00 0.00000000e+00 0.00000000e+00 0.00000000e+00 0.00000000e+00 0.00000000e+00 0.00000000e+00 0.00000000e+00 0.00000000e+00 0.00000000e+00 0.00000000e+00] [ 0.00000000e+00 0.00000000e+00 0.00000000e+00 0.00000000e+00 0.00000000e+00 0.00000000e+00 0.00000000e+00 0.00000000e+00 0.00000000e+00 0.00000000e+00 0.00000000e+00 0.00000000e+00 0.00000000e+00 0.00000000e+00 0.00000000e+00 0.00000000e+00 0.00000000e+00 0.00000000e+00 0.00000000e+00 0.00000000e+00 0.00000000e+00 0.00000000e+00 0.00000000e+00 0.00000000e+00 0.00000000e+00 0.00000000e+00 0.00000000e+00 0.00000000e+00 0.00000000e+00 0.00000000e+00] [ 0.00000000e+00 0.00000000e+00 0.00000000e+00 0.00000000e+00 0.00000000e+00 0.00000000e+00 0.00000000e+00 0.00000000e+00 0.00000000e+00 0.00000000e+00 0.00000000e+00 0.00000000e+00 0.00000000e+00 0.00000000e+00 0.00000000e+00 0.00000000e+00 0.00000000e+00 0.00000000e+00 0.00000000e+00 0.00000000e+00 0.00000000e+00 0.00000000e+00 0.00000000e+00 0.00000000e+00 0.00000000e+00 0.00000000e+00 0.00000000e+00 0.00000000e+00 0.00000000e+00 0.00000000e+00] [ 0.00000000e+00 0.00000000e+00 0.00000000e+00 0.00000000e+00 0.00000000e+00 0.00000000e+00 0.00000000e+00 0.00000000e+00 0.00000000e+00 0.00000000e+00 0.00000000e+00 0.00000000e+00 0.00000000e+00 0.00000000e+00 0.00000000e+00 0.00000000e+00 0.00000000e+00 0.00000000e+00 0.00000000e+00 0.00000000e+00 0.00000000e+00 0.00000000e+00 0.00000000e+00 0.00000000e+00 0.00000000e+00 0.00000000e+00 0.00000000e+00 0.00000000e+00 0.00000000e+00 0.00000000e+00] [ 0.00000000e+00 0.00000000e+00 0.00000000e+00 0.00000000e+00 0.00000000e+00 0.00000000e+00 0.00000000e+00 0.00000000e+00 0.00000000e+00 0.00000000e+00 0.00000000e+00 0.00000000e+00 0.00000000e+00 0.00000000e+00 0.00000000e+00 0.00000000e+00 0.00000000e+00 0.00000000e+00 0.00000000e+00 0.00000000e+00 0.00000000e+00 0.00000000e+00 0.00000000e+00 0.00000000e+00 0.00000000e+00 0.00000000e+00 0.00000000e+00 0.00000000e+00 0.00000000e+00 0.00000000e+00] [ 6.70000000e-04 8.34293103e-04 9.98275862e-04 1.16241379e-03 1.32655172e-03 1.49068966e-03 1.65482759e-03 1.81896552e-03 1.98310345e-03 2.14724138e-03 2.31164368e-03 2.47624138e-03 2.64065517e-03 2.80479310e-03 2.96893103e-03 3.13306897e-03 3.29720690e-03 3.46134483e-03 3.62548276e-03 3.78962069e-03 3.95375862e-03 4.11789655e-03 4.28203448e-03 4.44617241e-03 4.61031034e-03 4.77444828e-03 4.93858621e-03 5.10274608e-03 5.26700940e-03 -4.33680869e-19] [ 6.70000000e-04 8.34293103e-04 9.98275862e-04 1.16241379e-03 1.32655172e-03 1.49068966e-03 1.65482759e-03 1.81896552e-03 1.98310345e-03 2.14724138e-03 2.31164368e-03 2.47624138e-03 2.64065517e-03 2.80479310e-03 2.96893103e-03 3.13306897e-03 3.29720690e-03 3.46134483e-03 3.62548276e-03 3.78962069e-03 3.95375862e-03 4.11789655e-03 4.28203448e-03 4.44617241e-03 4.61031034e-03 4.77444828e-03 4.93858621e-03 5.10274608e-03 5.26700940e-03 -4.33680869e-19] [ 0.00000000e+00 0.00000000e+00 0.00000000e+00 0.00000000e+00 0.00000000e+00 0.00000000e+00 0.00000000e+00 0.00000000e+00 0.00000000e+00 0.00000000e+00 0.00000000e+00 0.00000000e+00 0.00000000e+00 0.00000000e+00 0.00000000e+00 0.00000000e+00 0.00000000e+00 0.00000000e+00 0.00000000e+00 0.00000000e+00 0.00000000e+00 0.00000000e+00 0.00000000e+00 0.00000000e+00 0.00000000e+00 0.00000000e+00 0.00000000e+00 0.00000000e+00 0.00000000e+00 0.00000000e+00] [ 0.00000000e+00 0.00000000e+00 0.00000000e+00 0.00000000e+00 0.00000000e+00 0.00000000e+00 0.00000000e+00 0.00000000e+00 0.00000000e+00 0.00000000e+00 0.00000000e+00 0.00000000e+00 0.00000000e+00 0.00000000e+00 0.00000000e+00 0.00000000e+00 0.00000000e+00 0.00000000e+00 0.00000000e+00 0.00000000e+00 0.00000000e+00 0.00000000e+00 0.00000000e+00 0.00000000e+00 0.00000000e+00 0.00000000e+00 0.00000000e+00 0.00000000e+00 0.00000000e+00 0.00000000e+00] [ 0.00000000e+00 0.00000000e+00 0.00000000e+00 0.00000000e+00 0.00000000e+00 0.00000000e+00 0.00000000e+00 0.00000000e+00 0.00000000e+00 0.00000000e+00 0.00000000e+00 0.00000000e+00 0.00000000e+00 0.00000000e+00 0.00000000e+00 0.00000000e+00 0.00000000e+00 0.00000000e+00 0.00000000e+00 0.00000000e+00 0.00000000e+00 0.00000000e+00 0.00000000e+00 0.00000000e+00 0.00000000e+00 0.00000000e+00 0.00000000e+00 0.00000000e+00 0.00000000e+00 0.00000000e+00] [ 0.00000000e+00 0.00000000e+00 0.00000000e+00 0.00000000e+00 0.00000000e+00 0.00000000e+00 0.00000000e+00 0.00000000e+00 0.00000000e+00 0.00000000e+00 0.00000000e+00 0.00000000e+00 0.00000000e+00 0.00000000e+00 0.00000000e+00 0.00000000e+00 0.00000000e+00 0.00000000e+00 0.00000000e+00 0.00000000e+00 0.00000000e+00 0.00000000e+00 0.00000000e+00 0.00000000e+00 0.00000000e+00 0.00000000e+00 0.00000000e+00 0.00000000e+00 0.00000000e+00 0.00000000e+00] [ 0.00000000e+00 0.00000000e+00 0.00000000e+00 0.00000000e+00 0.00000000e+00 0.00000000e+00 0.00000000e+00 0.00000000e+00 0.00000000e+00 0.00000000e+00 0.00000000e+00 0.00000000e+00 0.00000000e+00 0.00000000e+00 0.00000000e+00 0.00000000e+00 0.00000000e+00 0.00000000e+00 0.00000000e+00 0.00000000e+00 0.00000000e+00 0.00000000e+00 0.00000000e+00 0.00000000e+00 0.00000000e+00 0.00000000e+00 0.00000000e+00 0.00000000e+00 0.00000000e+00 0.00000000e+00] [ 0.00000000e+00 0.00000000e+00 0.00000000e+00 0.00000000e+00 0.00000000e+00 0.00000000e+00 0.00000000e+00 0.00000000e+00 0.00000000e+00 0.00000000e+00 0.00000000e+00 0.00000000e+00 0.00000000e+00 0.00000000e+00 0.00000000e+00 0.00000000e+00 0.00000000e+00 0.00000000e+00 0.00000000e+00 0.00000000e+00 0.00000000e+00 0.00000000e+00 0.00000000e+00 0.00000000e+00 0.00000000e+00 0.00000000e+00 0.00000000e+00 0.00000000e+00 0.00000000e+00 0.00000000e+00] [ 0.00000000e+00 0.00000000e+00 0.00000000e+00 0.00000000e+00 0.00000000e+00 0.00000000e+00 0.00000000e+00 0.00000000e+00 0.00000000e+00 0.00000000e+00 0.00000000e+00 0.00000000e+00 0.00000000e+00 0.00000000e+00 0.00000000e+00 0.00000000e+00 0.00000000e+00 0.00000000e+00 0.00000000e+00 0.00000000e+00 0.00000000e+00 0.00000000e+00 0.00000000e+00 0.00000000e+00 0.00000000e+00 0.00000000e+00 0.00000000e+00 0.00000000e+00 0.00000000e+00 0.00000000e+00] [ 0.00000000e+00 0.00000000e+00 0.00000000e+00 0.00000000e+00 0.00000000e+00 0.00000000e+00 0.00000000e+00 0.00000000e+00 0.00000000e+00 0.00000000e+00 0.00000000e+00 0.00000000e+00 0.00000000e+00 0.00000000e+00 0.00000000e+00 0.00000000e+00 0.00000000e+00 0.00000000e+00 0.00000000e+00 0.00000000e+00 0.00000000e+00 0.00000000e+00 0.00000000e+00 0.00000000e+00 0.00000000e+00 0.00000000e+00 0.00000000e+00 0.00000000e+00 0.00000000e+00 0.00000000e+00] [ 0.00000000e+00 0.00000000e+00 0.00000000e+00 0.00000000e+00 0.00000000e+00 0.00000000e+00 0.00000000e+00 0.00000000e+00 0.00000000e+00 0.00000000e+00 0.00000000e+00 0.00000000e+00 0.00000000e+00 0.00000000e+00 0.00000000e+00 0.00000000e+00 0.00000000e+00 0.00000000e+00 0.00000000e+00 0.00000000e+00 0.00000000e+00 0.00000000e+00 0.00000000e+00 0.00000000e+00 0.00000000e+00 0.00000000e+00 0.00000000e+00 0.00000000e+00 0.00000000e+00 0.00000000e+00] [ 0.00000000e+00 0.00000000e+00 0.00000000e+00 0.00000000e+00 0.00000000e+00 0.00000000e+00 0.00000000e+00 0.00000000e+00 0.00000000e+00 0.00000000e+00 0.00000000e+00 0.00000000e+00 0.00000000e+00 0.00000000e+00 0.00000000e+00 0.00000000e+00 0.00000000e+00 0.00000000e+00 0.00000000e+00 0.00000000e+00 0.00000000e+00 0.00000000e+00 0.00000000e+00 0.00000000e+00 0.00000000e+00 0.00000000e+00 0.00000000e+00 0.00000000e+00 0.00000000e+00 0.00000000e+00] [ 0.00000000e+00 0.00000000e+00 0.00000000e+00 0.00000000e+00 0.00000000e+00 0.00000000e+00 0.00000000e+00 0.00000000e+00 0.00000000e+00 0.00000000e+00 0.00000000e+00 0.00000000e+00 0.00000000e+00 0.00000000e+00 0.00000000e+00 0.00000000e+00 0.00000000e+00 0.00000000e+00 0.00000000e+00 0.00000000e+00 0.00000000e+00 0.00000000e+00 0.00000000e+00 0.00000000e+00 0.00000000e+00 0.00000000e+00 0.00000000e+00 0.00000000e+00 0.00000000e+00 0.00000000e+00] [ 0.00000000e+00 0.00000000e+00 0.00000000e+00 0.00000000e+00 0.00000000e+00 0.00000000e+00 0.00000000e+00 0.00000000e+00 0.00000000e+00 0.00000000e+00 0.00000000e+00 0.00000000e+00 0.00000000e+00 0.00000000e+00 0.00000000e+00 0.00000000e+00 0.00000000e+00 0.00000000e+00 0.00000000e+00 0.00000000e+00 0.00000000e+00 0.00000000e+00 0.00000000e+00 0.00000000e+00 0.00000000e+00 0.00000000e+00 0.00000000e+00 0.00000000e+00 0.00000000e+00 0.00000000e+00] [ 0.00000000e+00 0.00000000e+00 0.00000000e+00 0.00000000e+00 0.00000000e+00 0.00000000e+00 0.00000000e+00 0.00000000e+00 0.00000000e+00 0.00000000e+00 0.00000000e+00 0.00000000e+00 0.00000000e+00 0.00000000e+00 0.00000000e+00 0.00000000e+00 0.00000000e+00 0.00000000e+00 0.00000000e+00 0.00000000e+00 0.00000000e+00 0.00000000e+00 0.00000000e+00 0.00000000e+00 0.00000000e+00 0.00000000e+00 0.00000000e+00 0.00000000e+00 0.00000000e+00 0.00000000e+00] [ 0.00000000e+00 0.00000000e+00 0.00000000e+00 0.00000000e+00 0.00000000e+00 0.00000000e+00 0.00000000e+00 0.00000000e+00 0.00000000e+00 0.00000000e+00 0.00000000e+00 0.00000000e+00 0.00000000e+00 0.00000000e+00 0.00000000e+00 0.00000000e+00 0.00000000e+00 0.00000000e+00 0.00000000e+00 0.00000000e+00 0.00000000e+00 0.00000000e+00 0.00000000e+00 0.00000000e+00 0.00000000e+00 0.00000000e+00 0.00000000e+00 0.00000000e+00 0.00000000e+00 0.00000000e+00] [ 0.00000000e+00 0.00000000e+00 0.00000000e+00 0.00000000e+00 0.00000000e+00 0.00000000e+00 0.00000000e+00 0.00000000e+00 0.00000000e+00 0.00000000e+00 0.00000000e+00 0.00000000e+00 0.00000000e+00 0.00000000e+00 0.00000000e+00 0.00000000e+00 0.00000000e+00 0.00000000e+00 0.00000000e+00 0.00000000e+00 0.00000000e+00 0.00000000e+00 0.00000000e+00 0.00000000e+00 0.00000000e+00 0.00000000e+00 0.00000000e+00 0.00000000e+00 0.00000000e+00 0.00000000e+00] [ 0.00000000e+00 0.00000000e+00 0.00000000e+00 0.00000000e+00 0.00000000e+00 0.00000000e+00 0.00000000e+00 0.00000000e+00 0.00000000e+00 0.00000000e+00 0.00000000e+00 0.00000000e+00 0.00000000e+00 0.00000000e+00 0.00000000e+00 0.00000000e+00 0.00000000e+00 0.00000000e+00 0.00000000e+00 0.00000000e+00 0.00000000e+00 0.00000000e+00 0.00000000e+00 0.00000000e+00 0.00000000e+00 0.00000000e+00 0.00000000e+00 0.00000000e+00 0.00000000e+00 0.00000000e+00] [ 0.00000000e+00 0.00000000e+00 0.00000000e+00 0.00000000e+00 0.00000000e+00 0.00000000e+00 0.00000000e+00 0.00000000e+00 0.00000000e+00 0.00000000e+00 0.00000000e+00 0.00000000e+00 0.00000000e+00 0.00000000e+00 0.00000000e+00 0.00000000e+00 0.00000000e+00 0.00000000e+00 0.00000000e+00 0.00000000e+00 0.00000000e+00 0.00000000e+00 0.00000000e+00 0.00000000e+00 0.00000000e+00 0.00000000e+00 0.00000000e+00 0.00000000e+00 0.00000000e+00 0.00000000e+00] [ 0.00000000e+00 0.00000000e+00 0.00000000e+00 0.00000000e+00 0.00000000e+00 0.00000000e+00 0.00000000e+00 0.00000000e+00 0.00000000e+00 0.00000000e+00 0.00000000e+00 0.00000000e+00 0.00000000e+00 0.00000000e+00 0.00000000e+00 0.00000000e+00 0.00000000e+00 0.00000000e+00 0.00000000e+00 0.00000000e+00 0.00000000e+00 0.00000000e+00 0.00000000e+00 0.00000000e+00 0.00000000e+00 0.00000000e+00 0.00000000e+00 0.00000000e+00 0.00000000e+00 0.00000000e+00] [ 0.00000000e+00 0.00000000e+00 0.00000000e+00 0.00000000e+00 0.00000000e+00 0.00000000e+00 0.00000000e+00 0.00000000e+00 0.00000000e+00 0.00000000e+00 0.00000000e+00 0.00000000e+00 0.00000000e+00 0.00000000e+00 0.00000000e+00 0.00000000e+00 0.00000000e+00 0.00000000e+00 0.00000000e+00 0.00000000e+00 0.00000000e+00 0.00000000e+00 0.00000000e+00 0.00000000e+00 0.00000000e+00 0.00000000e+00 0.00000000e+00 0.00000000e+00 0.00000000e+00 0.00000000e+00] [ 0.00000000e+00 0.00000000e+00 0.00000000e+00 0.00000000e+00 0.00000000e+00 0.00000000e+00 0.00000000e+00 0.00000000e+00 0.00000000e+00 0.00000000e+00 0.00000000e+00 0.00000000e+00 0.00000000e+00 0.00000000e+00 0.00000000e+00 0.00000000e+00 0.00000000e+00 0.00000000e+00 0.00000000e+00 0.00000000e+00 0.00000000e+00 0.00000000e+00 0.00000000e+00 0.00000000e+00 0.00000000e+00 0.00000000e+00 0.00000000e+00 0.00000000e+00 0.00000000e+00 0.00000000e+00]] | 2D array of the offset along the y axis to set the position of a layer. Positive values move the layer towards the trailing edge, negative values towards the leading edge. The first dimension represents each layer, the second dimension represents each entry along blade span.
blade.internal_structure_2d_fem.layer_width | output | m | [[0. 0. 0. 0. 0. 0. 0. 0. 0. 0. 0. 0. 0. 0. 0. 0. 0. 0. 0. 0. 0. 0. 0. 0. 0. 0. 0. 0. 0. 0. ] [1.445023 1.4323656 1.41591579 1.39498338 1.36163717 1.32829052 1.29494376 1.26159755 1.228251 1.19490433 1.16155767 1.128211 1.09486452 1.06151831 1.028172 0.99482533 0.96147867 0.928132 0.89478533 0.86143907 0.82809286 0.79474633 0.76139967 0.728053 0.69470633 0.66135983 0.62801362 0.59466733 0.56132062 0.0527974 ] [1.445023 1.4323656 1.41591579 1.39498338 1.36163717 1.32829052 1.29494376 1.26159755 1.228251 1.19490433 1.16155767 1.128211 1.09486452 1.06151831 1.028172 0.99482533 0.96147867 0.928132 0.89478533 0.86143907 0.82809286 0.79474633 0.76139967 0.728053 0.69470633 0.66135983 0.62801362 0.59466733 0.56132062 0.0527974 ] [0.8 0.79356232 0.78610497 0.77931005 0.77241357 0.76551724 0.75862069 0.75172414 0.74482759 0.73793103 0.73103448 0.72413793 0.71724138 0.71034483 0.70344828 0.69655172 0.68965517 0.68275862 0.67586207 0.668966 0.66206948 0.65508697 0.64811064 0.64215533 0.63726751 0.62740884 0.59916629 0.54288197 0.34157793 0.05 ] [0.8 0.79356232 0.78610497 0.77931005 0.77241357 0.76551724 0.75862069 0.75172414 0.74482759 0.73793103 0.73103448 0.72413793 0.71724138 0.71034483 0.70344828 0.69655172 0.68965517 0.68275862 0.67586207 0.668966 0.66206948 0.65508697 0.64811064 0.64215533 0.63726751 0.62740884 0.59916629 0.54288197 0.34157793 0.05 ] [0. 0. 0. 0. 0. 0. 0. 0. 0. 0. 0. 0. 0. 0. 0. 0. 0. 0. 0. 0. 0. 0. 0. 0. 0. 0. 0. 0. 0. 0. ] [0. 0. 0. 0. 0. 0. 0. 0. 0. 0. 0. 0. 0. 0. 0. 0. 0. 0. 0. 0. 0. 0. 0. 0. 0. 0. 0. 0. 0. 0. ] [0. 0. 0. 0. 0. 0. 0. 0. 0. 0. 0. 0. 0. 0. 0. 0. 0. 0. 0. 0. 0. 0. 0. 0. 0. 0. 0. 0. 0. 0. ] [1.445023 1.4323656 1.41591579 1.39498338 1.36163717 1.32829052 1.29494376 1.26159755 1.228251 1.19490433 1.16155767 1.128211 1.09486452 1.06151831 1.028172 0.99482533 0.96147867 0.928132 0.89478533 0.86143907 0.82809286 0.79474633 0.76139967 0.728053 0.69470633 0.66135983 0.62801362 0.59466733 0.56132062 0.0527974 ] [1.445023 1.4323656 1.41591579 1.39498338 1.36163717 1.32829052 1.29494376 1.26159755 1.228251 1.19490433 1.16155767 1.128211 1.09486452 1.06151831 1.028172 0.99482533 0.96147867 0.928132 0.89478533 0.86143907 0.82809286 0.79474633 0.76139967 0.728053 0.69470633 0.66135983 0.62801362 0.59466733 0.56132062 0.0527974 ] [1. 0.97931034 0.95862069 0.93793103 0.91724138 0.89655172 0.87586207 0.85517241 0.83448276 0.8137931 0.79310345 0.77241379 0.75172414 0.73103448 0.71034483 0.68965517 0.66896552 0.64827586 0.62758621 0.60689655 0.5862069 0.56551724 0.54482759 0.52413793 0.50344828 0.48275862 0.46206897 0.44137931 0.42068966 0.004 ] [1. 0.97931034 0.95862069 0.93793103 0.91724138 0.89655172 0.87586207 0.85517241 0.83448276 0.8137931 0.79310345 0.77241379 0.75172414 0.73103448 0.71034483 0.68965517 0.66896552 0.64827586 0.62758621 0.60689655 0.5862069 0.56551724 0.54482759 0.52413793 0.50344828 0.48275862 0.46206897 0.44137931 0.42068966 0.004 ] [1. 0.97931034 0.95862069 0.93793103 0.91724138 0.89655172 0.87586207 0.85517241 0.83448276 0.8137931 0.79310345 0.77241379 0.75172414 0.73103448 0.71034483 0.68965517 0.66896552 0.64827586 0.62758621 0.60689655 0.5862069 0.56551724 0.54482759 0.52413793 0.50344828 0.48275862 0.46206897 0.44137931 0.42068966 0.004 ] [0. 0. 0. 0. 0. 0. 0. 0. 0. 0. 0. 0. 0. 0. 0. 0. 0. 0. 0. 0. 0. 0. 0. 0. 0. 0. 0. 0. 0. 0. ] [0. 0. 0. 0. 0. 0. 0. 0. 0. 0. 0. 0. 0. 0. 0. 0. 0. 0. 0. 0. 0. 0. 0. 0. 0. 0. 0. 0. 0. 0. ] [0. 0. 0. 0. 0. 0. 0. 0. 0. 0. 0. 0. 0. 0. 0. 0. 0. 0. 0. 0. 0. 0. 0. 0. 0. 0. 0. 0. 0. 0. ] [0. 0. 0. 0. 0. 0. 0. 0. 0. 0. 0. 0. 0. 0. 0. 0. 0. 0. 0. 0. 0. 0. 0. 0. 0. 0. 0. 0. 0. 0. ] [0. 0. 0. 0. 0. 0. 0. 0. 0. 0. 0. 0. 0. 0. 0. 0. 0. 0. 0. 0. 0. 0. 0. 0. 0. 0. 0. 0. 0. 0. ] [0. 0. 0. 0. 0. 0. 0. 0. 0. 0. 0. 0. 0. 0. 0. 0. 0. 0. 0. 0. 0. 0. 0. 0. 0. 0. 0. 0. 0. 0. ] [0.8 0.79356232 0.78610497 0.77931005 0.77241357 0.76551724 0.75862069 0.75172414 0.74482759 0.73793103 0.73103448 0.72413793 0.71724138 0.71034483 0.70344828 0.69655172 0.68965517 0.68275862 0.67586207 0.668966 0.66206948 0.65508697 0.64811064 0.64215533 0.63726751 0.62740884 0.59916629 0.54288197 0.34157793 0.05 ] [0.8 0.79356232 0.78610497 0.77931005 0.77241357 0.76551724 0.75862069 0.75172414 0.74482759 0.73793103 0.73103448 0.72413793 0.71724138 0.71034483 0.70344828 0.69655172 0.68965517 0.68275862 0.67586207 0.668966 0.66206948 0.65508697 0.64811064 0.64215533 0.63726751 0.62740884 0.59916629 0.54288197 0.34157793 0.05 ] [0. 0. 0. 0. 0. 0. 0. 0. 0. 0. 0. 0. 0. 0. 0. 0. 0. 0. 0. 0. 0. 0. 0. 0. 0. 0. 0. 0. 0. 0. ] [0. 0. 0. 0. 0. 0. 0. 0. 0. 0. 0. 0. 0. 0. 0. 0. 0. 0. 0. 0. 0. 0. 0. 0. 0. 0. 0. 0. 0. 0. ] [0. 0. 0. 0. 0. 0. 0. 0. 0. 0. 0. 0. 0. 0. 0. 0. 0. 0. 0. 0. 0. 0. 0. 0. 0. 0. 0. 0. 0. 0. ] [0. 0. 0. 0. 0. 0. 0. 0. 0. 0. 0. 0. 0. 0. 0. 0. 0. 0. 0. 0. 0. 0. 0. 0. 0. 0. 0. 0. 0. 0. ] [0. 0. 0. 0. 0. 0. 0. 0. 0. 0. 0. 0. 0. 0. 0. 0. 0. 0. 0. 0. 0. 0. 0. 0. 0. 0. 0. 0. 0. 0. ] [0. 0. 0. 0. 0. 0. 0. 0. 0. 0. 0. 0. 0. 0. 0. 0. 0. 0. 0. 0. 0. 0. 0. 0. 0. 0. 0. 0. 0. 0. ] [0. 0. 0. 0. 0. 0. 0. 0. 0. 0. 0. 0. 0. 0. 0. 0. 0. 0. 0. 0. 0. 0. 0. 0. 0. 0. 0. 0. 0. 0. ] [0. 0. 0. 0. 0. 0. 0. 0. 0. 0. 0. 0. 0. 0. 0. 0. 0. 0. 0. 0. 0. 0. 0. 0. 0. 0. 0. 0. 0. 0. ] [0. 0. 0. 0. 0. 0. 0. 0. 0. 0. 0. 0. 0. 0. 0. 0. 0. 0. 0. 0. 0. 0. 0. 0. 0. 0. 0. 0. 0. 0. ]] | 2D array of the width along the outer profile of a layer. The first dimension represents each layer, the second dimension represents each entry along blade span.
blade.interp_airfoils.r_thick_interp | output |  | [1. 0.97200635 0.85853489 0.69723121 0.53101272 0.40279685 0.34943353 0.33014759 0.32344185 0.31889667 0.31578307 0.31337571 0.31094928 0.30777843 0.30313784 0.29520583 0.28229948 0.26961821 0.25818703 0.24753973 0.24027065 0.23501003 0.23005842 0.22549857 0.22141321 0.21788511 0.21499699 0.2128316 0.21147169 0.211 ] | 1D array of the relative thicknesses of the blade defined along span.
blade.interp_airfoils.ac_interp | output |  | [0.5 0.48802362 0.43999727 0.37307789 0.30669275 0.26026916 0.25 0.25 0.25 0.25 0.25 0.25 0.25 0.25 0.25 0.25 0.25 0.25 0.25 0.25 0.25 0.25 0.25 0.25 0.25 0.25 0.25 0.25 0.25 0.25 ] | 1D array of the aerodynamic center of the blade defined along span.
blade.interp_airfoils.cl_interp | output |  | [[[[ 0.00000000e+00]] [[ 6.93889390e-18]] [[-2.77555756e-17]] ... [[ 0.00000000e+00]] [[ 6.93889390e-18]] [[-7.70371978e-34]]] [[[ 0.00000000e+00]] [[ 1.02249297e-02]] [[ 2.04498548e-02]] ... [[-2.04498592e-02]] [[-1.02249297e-02]] [[ 7.02780049e-19]]] [[[ 0.00000000e+00]] [[ 4.43009831e-02]] [[ 8.86019463e-02]] ... [[-8.86019653e-02]] [[-4.43009831e-02]] [[ 2.95152048e-18]]] ... [[[ 0.00000000e+00]] [[ 7.12431784e-02]] [[ 1.42486325e-01]] ... [[-1.42486355e-01]] [[-7.12431784e-02]] [[ 1.90811553e-18]]] [[[ 0.00000000e+00]] [[ 7.09942593e-02]] [[ 1.41988487e-01]] ... [[-1.41988517e-01]] [[-7.09942593e-02]] [[ 2.45451519e-18]]] [[[ 0.00000000e+00]] [[ 7.09078784e-02]] [[ 1.41815725e-01]] ... [[-1.41815756e-01]] [[-7.09078784e-02]] [[ 2.64937395e-18]]]] | 4D array with the lift coefficients of the airfoils. Dimension 0 is along the blade span for n_span stations, dimension 1 is along the angles of attack, dimension 2 is along the Reynolds number, dimension 3 is along the number of tabs, which may describe multiple sets at the same station, for example in presence of a flap.
blade.interp_airfoils.cd_interp | output |  | [[[[0.6 ]] [[0.6 ]] [[0.6 ]] ... [[0.6 ]] [[0.6 ]] [[0.6 ]]] [[[0.55759286]] [[0.55766904]] [[0.55790718]] ... [[0.55790718]] [[0.55766904]] [[0.55759286]]] [[[0.4031103 ]] [[0.40346337]] [[0.40456708]] ... [[0.40456708]] [[0.40346337]] [[0.4031103 ]]] ... [[[0.02335471]] [[0.02451866]] [[0.0281583 ]] ... [[0.0281583 ]] [[0.02451866]] [[0.02335471]]] [[[0.02430693]] [[0.02546801]] [[0.02909865]] ... [[0.02909865]] [[0.02546801]] [[0.02430693]]] [[[0.02464146]] [[0.02580146]] [[0.02942872]] ... [[0.02942872]] [[0.02580146]] [[0.02464146]]]] | 4D array with the drag coefficients of the airfoils. Dimension 0 is along the blade span for n_span stations, dimension 1 is along the angles of attack, dimension 2 is along the Reynolds number, dimension 3 is along the number of tabs, which may describe multiple sets at the same station, for example in presence of a flap.
blade.interp_airfoils.cm_interp | output |  | [[[[ 0.00000000e+00]] [[-8.67361738e-18]] [[ 5.89805982e-17]] ... [[-1.21430643e-17]] [[ 4.33680869e-18]] [[ 6.74075481e-34]]] [[[ 0.00000000e+00]] [[ 1.00531226e-02]] [[ 2.01062406e-02]] ... [[-2.51328061e-02]] [[-1.25664032e-02]] [[ 6.31440295e-19]]] [[[ 0.00000000e+00]] [[ 4.64657602e-02]] [[ 9.29314995e-02]] ... [[-1.16164399e-01]] [[-5.80822002e-02]] [[ 2.91853135e-18]]] ... [[[ 0.00000000e+00]] [[ 1.20000001e-01]] [[ 2.39999947e-01]] ... [[-2.99999999e-01]] [[-1.50000001e-01]] [[ 7.53724382e-18]]] [[[ 0.00000000e+00]] [[ 1.20000001e-01]] [[ 2.39999947e-01]] ... [[-2.99999999e-01]] [[-1.50000001e-01]] [[ 7.53724382e-18]]] [[[ 0.00000000e+00]] [[ 1.20000001e-01]] [[ 2.39999947e-01]] ... [[-2.99999999e-01]] [[-1.50000001e-01]] [[ 7.53724382e-18]]]] | 4D array with the moment coefficients of the airfoils. Dimension 0 is along the blade span for n_span stations, dimension 1 is along the angles of attack, dimension 2 is along the Reynolds number, dimension 3 is along the number of tabs, which may describe multiple sets at the same station, for example in presence of a flap.
blade.interp_airfoils.coord_xy_interp | output |  | [[[ 1.00000000e+00 1.39731976e-15] [ 9.99492456e-01 -2.24148318e-02] [ 9.97998443e-01 -4.47793323e-02] ... [ 9.98052103e-01 4.41573285e-02] [ 9.99507691e-01 2.21028728e-02] [ 1.00000000e+00 1.39558504e-15]] [[ 1.00000000e+00 -2.53396565e-03] [ 9.96694544e-01 -2.26041840e-02] [ 9.92465367e-01 -4.24660211e-02] ... [ 9.92755774e-01 4.33523794e-02] [ 9.96801166e-01 2.13180277e-02] [ 1.00000000e+00 1.10281436e-03]] [[ 1.00000000e+00 -1.06420943e-02] [ 9.87741844e-01 -2.26535965e-02] [ 9.74760752e-01 -3.37041803e-02] ... [ 9.75808694e-01 4.02924500e-02] [ 9.88140887e-01 1.87984712e-02] [ 1.00000000e+00 4.63157593e-03]] ... [[ 1.00000000e+00 -1.79185091e-03] [ 9.76011121e-01 1.39654568e-03] [ 9.51996482e-01 3.77757234e-03] ... [ 9.52368110e-01 9.40994855e-03] [ 9.76169035e-01 5.19004473e-03] [ 1.00000000e+00 1.11433314e-03]] [[ 1.00000000e+00 -1.56719102e-03] [ 9.76068357e-01 1.58693512e-03] [ 9.52110625e-01 3.94416210e-03] ... [ 9.52367938e-01 9.29952053e-03] [ 9.76168935e-01 5.13772548e-03] [ 1.00000000e+00 1.12634626e-03]] [[ 1.00000000e+00 -1.48778163e-03] [ 9.76089486e-01 1.65397044e-03] [ 9.52152763e-01 4.00264903e-03] ... [ 9.52367926e-01 9.26218520e-03] [ 9.76168928e-01 5.12079371e-03] [ 1.00000000e+00 1.13221903e-03]]] | 3D array of the non-dimensional x and y airfoil coordinates of the airfoils interpolated along span for n_span stations. The leading edge is place at x=0 and y=0.
blade.opt_var.s_opt_twist | output |  | [0. 0.03448276 0.06896552 0.10344828 0.13793103 0.17241379 0.20689655 0.24137931 0.27586207 0.31034483 0.34482759 0.37931034 0.4137931 0.44827586 0.48275862 0.51724138 0.55172414 0.5862069 0.62068966 0.65517241 0.68965517 0.72413793 0.75862069 0.79310345 0.82758621 0.86206897 0.89655172 0.93103448 0.96551724 1. ]
blade.opt_var.s_opt_chord | output |  | [0. 0.03448276 0.06896552 0.10344828 0.13793103 0.17241379 0.20689655 0.24137931 0.27586207 0.31034483 0.34482759 0.37931034 0.4137931 0.44827586 0.48275862 0.51724138 0.55172414 0.5862069 0.62068966 0.65517241 0.68965517 0.72413793 0.75862069 0.79310345 0.82758621 0.86206897 0.89655172 0.93103448 0.96551724 1. ]
blade.opt_var.twist_opt | output | rad | [ 0.20944 0.20943323 0.20938216 0.20983068 0.20191177 0.17521068 0.14096342 0.11490532 0.0988067 0.08744549 0.07761579 0.06860064 0.06004647 0.05127254 0.04172531 0.03141619 0.02062788 0.00961242 -0.00134193 -0.01199016 -0.02204003 -0.03128257 -0.03948792 -0.04621357 -0.05136389 -0.05461725 -0.05472898 -0.04997449 -0.03571016 -0.00065 ]
blade.opt_var.chord_opt | output | m | [4.6 4.60285672 4.72226766 5.00807409 5.41151411 5.80077685 6.01570847 5.98222906 5.82715506 5.60871083 5.34563859 5.05302905 4.74583333 4.43449304 4.12551708 3.82238352 3.52977785 3.25228184 2.99170573 2.74842784 2.52387341 2.31745105 2.12805455 1.95786583 1.80259138 1.66004409 1.52199068 1.34270698 1.05059057 0.0962 ]
blade.opt_var.af_position | output |  | [0. 0.01 0.195 0.242 0.495 0.585 0.685 1. ]
blade.opt_var.s_opt_layer_0 | output |  | [0. 0.03448276 0.06896552 0.10344828 0.13793103 0.17241379 0.20689655 0.24137931 0.27586207 0.31034483 0.34482759 0.37931034 0.4137931 0.44827586 0.48275862 0.51724138 0.55172414 0.5862069 0.62068966 0.65517241 0.68965517 0.72413793 0.75862069 0.79310345 0.82758621 0.86206897 0.89655172 0.93103448 0.96551724 1. ]
blade.opt_var.layer_0_opt | output | m | [0.0005 0.0005 0.0005 0.0005 0.0005 0.0005 0.0005 0.0005 0.0005 0.0005 0.0005 0.0005 0.0005 0.0005 0.0005 0.0005 0.0005 0.0005 0.0005 0.0005 0.0005 0.0005 0.0005 0.0005 0.0005 0.0005 0.0005 0.0005 0.0005 0.0005]
blade.opt_var.s_opt_layer_1 | output |  | [0. 0.03448276 0.06896552 0.10344828 0.13793103 0.17241379 0.20689655 0.24137931 0.27586207 0.31034483 0.34482759 0.37931034 0.4137931 0.44827586 0.48275862 0.51724138 0.55172414 0.5862069 0.62068966 0.65517241 0.68965517 0.72413793 0.75862069 0.79310345 0.82758621 0.86206897 0.89655172 0.93103448 0.96551724 1. ]
blade.opt_var.layer_1_opt | output | m | [0.07 0.07 0.07128586 0.07371 0.07691 0.07599034 0.07284 0.06964 0.0673469 0.06535609 0.06377241 0.06248966 0.06125839 0.06010437 0.05892448 0.05765552 0.05638655 0.05511759 0.05384862 0.05219747 0.05049172 0.04778828 0.04465724 0.04088897 0.03654414 0.03166023 0.02577517 0.01953317 0.0116084 0.003 ]
blade.opt_var.s_opt_layer_2 | output |  | [0. 0.03448276 0.06896552 0.10344828 0.13793103 0.17241379 0.20689655 0.24137931 0.27586207 0.31034483 0.34482759 0.37931034 0.4137931 0.44827586 0.48275862 0.51724138 0.55172414 0.5862069 0.62068966 0.65517241 0.68965517 0.72413793 0.75862069 0.79310345 0.82758621 0.86206897 0.89655172 0.93103448 0.96551724 1. ]
blade.opt_var.layer_2_opt | output | m | [0.016 0.01467121 0.01129138 0.00674586 0.00250448 0.00092138 0.0008 0.0008 0.0008 0.0008 0.0008 0.0008 0.0008 0.0008 0.0008 0.0008 0.0008 0.0008 0.0008 0.0008 0.0008 0.0008 0.0008 0.0008 0.0008 0.0008 0.0008 0.0008 0.0008 0.0008 ]
blade.opt_var.s_opt_layer_3 | output |  | [0. 0.03448276 0.06896552 0.10344828 0.13793103 0.17241379 0.20689655 0.24137931 0.27586207 0.31034483 0.34482759 0.37931034 0.4137931 0.44827586 0.48275862 0.51724138 0.55172414 0.5862069 0.62068966 0.65517241 0.68965517 0.72413793 0.75862069 0.79310345 0.82758621 0.86206897 0.89655172 0.93103448 0.96551724 1. ]
blade.opt_var.layer_3_opt | output | m | [0.07 0.03137483 0.02922517 0.02591759 0.02319345 0.02136138 0.02013517 0.01941103 0.01854379 0.01762885 0.01669805 0.01575552 0.01480931 0.01385759 0.01291414 0.0119992 0.01108862 0.01026103 0.00943345 0.00864609 0.00786448 0.00709575 0.00633253 0.00551862 0.00465885 0.00378782 0.00289586 0.00203382 0.00131282 0.00092 ]
blade.opt_var.s_opt_layer_4 | output |  | [0. 0.03448276 0.06896552 0.10344828 0.13793103 0.17241379 0.20689655 0.24137931 0.27586207 0.31034483 0.34482759 0.37931034 0.4137931 0.44827586 0.48275862 0.51724138 0.55172414 0.5862069 0.62068966 0.65517241 0.68965517 0.72413793 0.75862069 0.79310345 0.82758621 0.86206897 0.89655172 0.93103448 0.96551724 1. ]
blade.opt_var.layer_4_opt | output | m | [0.016 0.01513466 0.01347655 0.0111331 0.00886414 0.00690897 0.00518207 0.00369241 0.00274414 0.00197632 0.00151253 0.00127345 0.00106931 0.00091759 0.00078655 0.00072678 0.00067115 0.00069414 0.00071713 0.00074816 0.00078034 0.00089943 0.00105575 0.00124828 0.00147356 0.00174552 0.00210414 0.00249655 0.00304828 0.00367 ]
blade.opt_var.s_opt_layer_5 | output |  | [0. 0.03448276 0.06896552 0.10344828 0.13793103 0.17241379 0.20689655 0.24137931 0.27586207 0.31034483 0.34482759 0.37931034 0.4137931 0.44827586 0.48275862 0.51724138 0.55172414 0.5862069 0.62068966 0.65517241 0.68965517 0.72413793 0.75862069 0.79310345 0.82758621 0.86206897 0.89655172 0.93103448 0.96551724 1. ]
blade.opt_var.layer_5_opt | output | m | [0.016 0.01508241 0.01343931 0.01114345 0.00897793 0.0071531 0.00557793 0.00426759 0.00351931 0.00295839 0.00272 0.00272 0.00276598 0.00288092 0.00301862 0.00323471 0.00345586 0.0037731 0.00409034 0.00445989 0.0048369 0.00525575 0.00569253 0.00618483 0.00672736 0.00731494 0.00798621 0.00868812 0.00953451 0.01049 ]
blade.opt_var.s_opt_layer_6 | output |  | [0. 0.03448276 0.06896552 0.10344828 0.13793103 0.17241379 0.20689655 0.24137931 0.27586207 0.31034483 0.34482759 0.37931034 0.4137931 0.44827586 0.48275862 0.51724138 0.55172414 0.5862069 0.62068966 0.65517241 0.68965517 0.72413793 0.75862069 0.79310345 0.82758621 0.86206897 0.89655172 0.93103448 0.96551724 1. ]
blade.opt_var.layer_6_opt | output | m | [0.07 0.01585862 0.01419483 0.01137069 0.00857759 0.00610724 0.00389345 0.00201069 0.00100897 0.00030092 0. 0. 0. 0. 0. 0. 0. 0. 0. 0. 0. 0. 0. 0. 0. 0. 0. 0. 0. 0. ]
blade.opt_var.s_opt_layer_7 | output |  | [0. 0.03448276 0.06896552 0.10344828 0.13793103 0.17241379 0.20689655 0.24137931 0.27586207 0.31034483 0.34482759 0.37931034 0.4137931 0.44827586 0.48275862 0.51724138 0.55172414 0.5862069 0.62068966 0.65517241 0.68965517 0.72413793 0.75862069 0.79310345 0.82758621 0.86206897 0.89655172 0.93103448 0.96551724 1. ]
blade.opt_var.layer_7_opt | output | m | [0. 0.01457052 0.02520655 0.03932241 0.05404655 0.06381724 0.06956897 0.06991379 0.07 0.07 0.06914345 0.06765379 0.0663131 0.06519586 0.06372897 0.0610577 0.05828966 0.05368276 0.04907586 0.04432414 0.03955172 0.03535862 0.03141379 0.02741103 0.02335586 0.01965632 0.01661724 0.01381266 0.01211361 0.01 ]
blade.opt_var.s_opt_layer_8 | output |  | [0. 0.03448276 0.06896552 0.10344828 0.13793103 0.17241379 0.20689655 0.24137931 0.27586207 0.31034483 0.34482759 0.37931034 0.4137931 0.44827586 0.48275862 0.51724138 0.55172414 0.5862069 0.62068966 0.65517241 0.68965517 0.72413793 0.75862069 0.79310345 0.82758621 0.86206897 0.89655172 0.93103448 0.96551724 1. ]
blade.opt_var.layer_8_opt | output | m | [0.07 0.07 0.07128586 0.07371 0.07691 0.07599034 0.07284 0.06964 0.0673469 0.06535609 0.06377241 0.06248966 0.06125839 0.06010437 0.05892448 0.05765552 0.05638655 0.05511759 0.05384862 0.05219747 0.05049172 0.04778828 0.04465724 0.04088897 0.03654414 0.03166023 0.02577517 0.01953317 0.0116084 0.003 ]
blade.opt_var.s_opt_layer_9 | output |  | [0. 0.03448276 0.06896552 0.10344828 0.13793103 0.17241379 0.20689655 0.24137931 0.27586207 0.31034483 0.34482759 0.37931034 0.4137931 0.44827586 0.48275862 0.51724138 0.55172414 0.5862069 0.62068966 0.65517241 0.68965517 0.72413793 0.75862069 0.79310345 0.82758621 0.86206897 0.89655172 0.93103448 0.96551724 1. ]
blade.opt_var.layer_9_opt | output | m | [0.016 0.01467121 0.01129138 0.00674586 0.00250448 0.00092138 0.0008 0.0008 0.0008 0.0008 0.0008 0.0008 0.0008 0.0008 0.0008 0.0008 0.0008 0.0008 0.0008 0.0008 0.0008 0.0008 0.0008 0.0008 0.0008 0.0008 0.0008 0.0008 0.0008 0.0008 ]
blade.opt_var.s_opt_layer_10 | output |  | [0. 0.03448276 0.06896552 0.10344828 0.13793103 0.17241379 0.20689655 0.24137931 0.27586207 0.31034483 0.34482759 0.37931034 0.4137931 0.44827586 0.48275862 0.51724138 0.55172414 0.5862069 0.62068966 0.65517241 0.68965517 0.72413793 0.75862069 0.79310345 0.82758621 0.86206897 0.89655172 0.93103448 0.96551724 1. ]
blade.opt_var.layer_10_opt | output | m | [0.07 0.01578086 0.01497069 0.01362931 0.01182241 0.00953586 0.00694552 0.0041731 0.00261793 0.00146851 0.00100908 0.00105966 0.00112862 0.00122517 0.00132069 0.00141264 0.00150138 0.00152897 0.00155655 0.00143126 0.00128414 0.00122391 0.00120092 0.00122138 0.00128115 0.00132966 0.00135724 0.00137232 0.00132843 0.00124 ]
blade.opt_var.s_opt_layer_11 | output |  | [0. 0.03448276 0.06896552 0.10344828 0.13793103 0.17241379 0.20689655 0.24137931 0.27586207 0.31034483 0.34482759 0.37931034 0.4137931 0.44827586 0.48275862 0.51724138 0.55172414 0.5862069 0.62068966 0.65517241 0.68965517 0.72413793 0.75862069 0.79310345 0.82758621 0.86206897 0.89655172 0.93103448 0.96551724 1. ]
blade.opt_var.layer_11_opt | output | m | [0.016 0.01560948 0.0142469 0.01214759 0.01002345 0.00818621 0.00655862 0.00515172 0.00423793 0.00348851 0.00302989 0.00278621 0.00260506 0.0025177 0.00245517 0.00247816 0.00250345 0.00257241 0.00264138 0.00273046 0.00282241 0.00302379 0.00327207 0.00355897 0.0038808 0.00426701 0.00477276 0.00532386 0.00608875 0.00698 ]
blade.opt_var.s_opt_layer_12 | output |  | [0. 0.03448276 0.06896552 0.10344828 0.13793103 0.17241379 0.20689655 0.24137931 0.27586207 0.31034483 0.34482759 0.37931034 0.4137931 0.44827586 0.48275862 0.51724138 0.55172414 0.5862069 0.62068966 0.65517241 0.68965517 0.72413793 0.75862069 0.79310345 0.82758621 0.86206897 0.89655172 0.93103448 0.96551724 1. ]
blade.opt_var.layer_12_opt | output | m | [0. 0.01164931 0.0157469 0.02135034 0.02785379 0.03221 0.03480172 0.03496034 0.03446897 0.03376092 0.03254529 0.03095448 0.02975908 0.02915678 0.02831862 0.02666805 0.0250308 0.0236469 0.02226299 0.02073425 0.01918483 0.01770299 0.01625011 0.01476586 0.01325322 0.01160218 0.00969414 0.00777768 0.00582157 0.005 ]
blade.opt_var.s_opt_layer_13 | output |  | [0. 0.03448276 0.06896552 0.10344828 0.13793103 0.17241379 0.20689655 0.24137931 0.27586207 0.31034483 0.34482759 0.37931034 0.4137931 0.44827586 0.48275862 0.51724138 0.55172414 0.5862069 0.62068966 0.65517241 0.68965517 0.72413793 0.75862069 0.79310345 0.82758621 0.86206897 0.89655172 0.93103448 0.96551724 1. ]
blade.opt_var.layer_13_opt | output | m | [0.016 0.01560948 0.0142469 0.01214759 0.01002345 0.00819069 0.00656724 0.00515345 0.00423793 0.00348851 0.00302989 0.00278621 0.00260506 0.0025177 0.00245517 0.00247816 0.00250345 0.00257241 0.00264138 0.00273046 0.00282241 0.00302379 0.00327207 0.00355897 0.0038808 0.00426701 0.00477276 0.00532386 0.00608875 0.00698 ]
blade.opt_var.s_opt_layer_14 | output |  | [0. 0.03448276 0.06896552 0.10344828 0.13793103 0.17241379 0.20689655 0.24137931 0.27586207 0.31034483 0.34482759 0.37931034 0.4137931 0.44827586 0.48275862 0.51724138 0.55172414 0.5862069 0.62068966 0.65517241 0.68965517 0.72413793 0.75862069 0.79310345 0.82758621 0.86206897 0.89655172 0.93103448 0.96551724 1. ]
blade.opt_var.layer_14_opt | output | m | [0.07 0.01451655 0.01227897 0.00917138 0.00658517 0.00455931 0.00297034 0.00192207 0.00190483 0.00223126 0.00304414 0.00421655 0.0054 0.0066 0.00778655 0.00892678 0.0100592 0.0110431 0.01202701 0.01277356 0.01348621 0.01389632 0.01417678 0.01410241 0.01370701 0.01291253 0.0113769 0.00952191 0.00616141 0.0017 ]
blade.opt_var.s_opt_layer_15 | output |  | [0. 0.03448276 0.06896552 0.10344828 0.13793103 0.17241379 0.20689655 0.24137931 0.27586207 0.31034483 0.34482759 0.37931034 0.4137931 0.44827586 0.48275862 0.51724138 0.55172414 0.5862069 0.62068966 0.65517241 0.68965517 0.72413793 0.75862069 0.79310345 0.82758621 0.86206897 0.89655172 0.93103448 0.96551724 1. ]
blade.opt_var.layer_15_opt | output | m | [0. 0.01164931 0.0157469 0.02135034 0.02785379 0.03221 0.03480172 0.03496034 0.03446897 0.03376092 0.03254529 0.03095448 0.02975908 0.02915678 0.02831862 0.02666805 0.0250308 0.0236469 0.02226299 0.02073425 0.01918483 0.01770299 0.01625011 0.01476586 0.01325322 0.01160218 0.00969414 0.00777768 0.00582157 0.005 ]
blade.opt_var.s_opt_layer_16 | output |  | [0. 0.03448276 0.06896552 0.10344828 0.13793103 0.17241379 0.20689655 0.24137931 0.27586207 0.31034483 0.34482759 0.37931034 0.4137931 0.44827586 0.48275862 0.51724138 0.55172414 0.5862069 0.62068966 0.65517241 0.68965517 0.72413793 0.75862069 0.79310345 0.82758621 0.86206897 0.89655172 0.93103448 0.96551724 1. ]
blade.opt_var.layer_16_opt | output | m | [0.016 0.01560948 0.0142469 0.01214759 0.01002345 0.00819069 0.00656724 0.00515345 0.00423793 0.00348851 0.00302989 0.00278621 0.00260506 0.0025177 0.00245517 0.00247816 0.00250345 0.00257241 0.00264138 0.00273046 0.00282241 0.00302379 0.00327207 0.00355897 0.0038808 0.00426701 0.00477276 0.00532386 0.00608875 0.00698 ]
blade.opt_var.s_opt_layer_17 | output |  | [0. 0.03448276 0.06896552 0.10344828 0.13793103 0.17241379 0.20689655 0.24137931 0.27586207 0.31034483 0.34482759 0.37931034 0.4137931 0.44827586 0.48275862 0.51724138 0.55172414 0.5862069 0.62068966 0.65517241 0.68965517 0.72413793 0.75862069 0.79310345 0.82758621 0.86206897 0.89655172 0.93103448 0.96551724 1. ]
blade.opt_var.layer_17_opt | output | m | [0.07 0.01451655 0.01227897 0.00917138 0.00658517 0.00455931 0.00297034 0.00192207 0.00190483 0.00223126 0.00304414 0.00421655 0.0054 0.0066 0.00778655 0.00892678 0.0100592 0.0110431 0.01202701 0.01277356 0.01348621 0.01389632 0.01417678 0.01410241 0.01370701 0.01291253 0.0113769 0.00952191 0.00616141 0.0017 ]
blade.opt_var.s_opt_layer_18 | output |  | [0. 0.03448276 0.06896552 0.10344828 0.13793103 0.17241379 0.20689655 0.24137931 0.27586207 0.31034483 0.34482759 0.37931034 0.4137931 0.44827586 0.48275862 0.51724138 0.55172414 0.5862069 0.62068966 0.65517241 0.68965517 0.72413793 0.75862069 0.79310345 0.82758621 0.86206897 0.89655172 0.93103448 0.96551724 1. ]
blade.opt_var.layer_18_opt | output | m | [0. 0.01164931 0.0157469 0.02135034 0.02785379 0.03221 0.03480172 0.03496034 0.03446897 0.03376092 0.03254529 0.03095448 0.02975908 0.02915678 0.02831862 0.02666805 0.0250308 0.0236469 0.02226299 0.02073425 0.01918483 0.01770299 0.01625011 0.01476586 0.01325322 0.01160218 0.00969414 0.00777768 0.00582157 0.005 ]
blade.opt_var.s_opt_layer_19 | output |  | [0. 0.03448276 0.06896552 0.10344828 0.13793103 0.17241379 0.20689655 0.24137931 0.27586207 0.31034483 0.34482759 0.37931034 0.4137931 0.44827586 0.48275862 0.51724138 0.55172414 0.5862069 0.62068966 0.65517241 0.68965517 0.72413793 0.75862069 0.79310345 0.82758621 0.86206897 0.89655172 0.93103448 0.96551724 1. ]
blade.opt_var.layer_19_opt | output | m | [0.07 0.03137483 0.02922517 0.02591759 0.02319345 0.02136138 0.02013517 0.01941103 0.01854379 0.01762885 0.01669805 0.01575552 0.01480931 0.01385759 0.01291414 0.0119992 0.01108862 0.01026103 0.00943345 0.00864609 0.00786448 0.00709575 0.00633253 0.00551862 0.00465885 0.00378782 0.00289586 0.00203382 0.00131282 0.00092 ]
blade.opt_var.s_opt_layer_20 | output |  | [0. 0.03448276 0.06896552 0.10344828 0.13793103 0.17241379 0.20689655 0.24137931 0.27586207 0.31034483 0.34482759 0.37931034 0.4137931 0.44827586 0.48275862 0.51724138 0.55172414 0.5862069 0.62068966 0.65517241 0.68965517 0.72413793 0.75862069 0.79310345 0.82758621 0.86206897 0.89655172 0.93103448 0.96551724 1. ]
blade.opt_var.layer_20_opt | output | m | [0.016 0.01513466 0.01347655 0.0111331 0.00886414 0.00690897 0.00518207 0.00369241 0.00274414 0.00197632 0.00151253 0.00127345 0.00106931 0.00091759 0.00078655 0.00072678 0.00067115 0.00069414 0.00071713 0.00074816 0.00078034 0.00089943 0.00105575 0.00124828 0.00147356 0.00174552 0.00210414 0.00249655 0.00304828 0.00367 ]
blade.opt_var.s_opt_layer_21 | output |  | [0. 0.03448276 0.06896552 0.10344828 0.13793103 0.17241379 0.20689655 0.24137931 0.27586207 0.31034483 0.34482759 0.37931034 0.4137931 0.44827586 0.48275862 0.51724138 0.55172414 0.5862069 0.62068966 0.65517241 0.68965517 0.72413793 0.75862069 0.79310345 0.82758621 0.86206897 0.89655172 0.93103448 0.96551724 1. ]
blade.opt_var.layer_21_opt | output | m | [0.016 0.01508241 0.01343931 0.01114345 0.00897793 0.0071531 0.00557793 0.00426759 0.00351931 0.00295839 0.00272 0.00272 0.00276598 0.00288092 0.00301862 0.00323471 0.00345586 0.0037731 0.00409034 0.00445989 0.0048369 0.00525575 0.00569253 0.00618483 0.00672736 0.00731494 0.00798621 0.00868812 0.00953451 0.01049 ]
blade.opt_var.s_opt_layer_22 | output |  | [0. 0.03448276 0.06896552 0.10344828 0.13793103 0.17241379 0.20689655 0.24137931 0.27586207 0.31034483 0.34482759 0.37931034 0.4137931 0.44827586 0.48275862 0.51724138 0.55172414 0.5862069 0.62068966 0.65517241 0.68965517 0.72413793 0.75862069 0.79310345 0.82758621 0.86206897 0.89655172 0.93103448 0.96551724 1. ]
blade.opt_var.layer_22_opt | output | m | [0.07 0.01585862 0.01419483 0.01137069 0.00857759 0.00610724 0.00389345 0.00201069 0.00100897 0.00030092 0. 0. 0. 0. 0. 0. 0. 0. 0. 0. 0. 0. 0. 0. 0. 0. 0. 0. 0. 0. ]
blade.opt_var.s_opt_layer_23 | output |  | [0. 0.03448276 0.06896552 0.10344828 0.13793103 0.17241379 0.20689655 0.24137931 0.27586207 0.31034483 0.34482759 0.37931034 0.4137931 0.44827586 0.48275862 0.51724138 0.55172414 0.5862069 0.62068966 0.65517241 0.68965517 0.72413793 0.75862069 0.79310345 0.82758621 0.86206897 0.89655172 0.93103448 0.96551724 1. ]
blade.opt_var.layer_23_opt | output | m | [0. 0.01457052 0.02520655 0.03932241 0.05404655 0.06381724 0.06956897 0.06991379 0.07 0.07 0.06914345 0.06765379 0.0663131 0.06519586 0.06372897 0.0610577 0.05828966 0.05368276 0.04907586 0.04432414 0.03955172 0.03535862 0.03141379 0.02741103 0.02335586 0.01965632 0.01661724 0.01381266 0.01211361 0.01 ]
blade.opt_var.s_opt_layer_24 | output |  | [0. 0.03448276 0.06896552 0.10344828 0.13793103 0.17241379 0.20689655 0.24137931 0.27586207 0.31034483 0.34482759 0.37931034 0.4137931 0.44827586 0.48275862 0.51724138 0.55172414 0.5862069 0.62068966 0.65517241 0.68965517 0.72413793 0.75862069 0.79310345 0.82758621 0.86206897 0.89655172 0.93103448 0.96551724 1. ]
blade.opt_var.layer_24_opt | output | m | [0. 0.00359276 0.00519414 0.0052831 0.00561414 0.00616034 0.00683207 0.00754241 0.00816483 0.00875793 0.0091131 0.00929241 0.00937793 0.00932276 0.00925414 0.0091392 0.00902172 0.00885621 0.00869069 0.00843264 0.00816138 0.00787724 0.00758759 0.0072569 0.00688908 0.00643437 0.00581828 0. 0. 0. ]
blade.opt_var.s_opt_layer_25 | output |  | [0. 0.03448276 0.06896552 0.10344828 0.13793103 0.17241379 0.20689655 0.24137931 0.27586207 0.31034483 0.34482759 0.37931034 0.4137931 0.44827586 0.48275862 0.51724138 0.55172414 0.5862069 0.62068966 0.65517241 0.68965517 0.72413793 0.75862069 0.79310345 0.82758621 0.86206897 0.89655172 0.93103448 0.96551724 1. ]
blade.opt_var.layer_25_opt | output | m | [0. 0.04286948 0.06107448 0.0599331 0.05646414 0.05513345 0.05450724 0.05209345 0.04894517 0.04555207 0.04223034 0.03896138 0.03569241 0.03242345 0.02906966 0.02542368 0.02183195 0.01927103 0.01671011 0.01539632 0.01426069 0.01299632 0.01167678 0.01006034 0.00817529 0.00663782 0.00574586 0. 0. 0. ]
blade.opt_var.s_opt_layer_26 | output |  | [0. 0.03448276 0.06896552 0.10344828 0.13793103 0.17241379 0.20689655 0.24137931 0.27586207 0.31034483 0.34482759 0.37931034 0.4137931 0.44827586 0.48275862 0.51724138 0.55172414 0.5862069 0.62068966 0.65517241 0.68965517 0.72413793 0.75862069 0.79310345 0.82758621 0.86206897 0.89655172 0.93103448 0.96551724 1. ]
blade.opt_var.layer_26_opt | output | m | [0. 0.00359276 0.00519414 0.0052831 0.00561414 0.00616034 0.00683207 0.00754241 0.00816483 0.00875793 0.0091131 0.00929241 0.00937793 0.00932276 0.00925414 0.0091392 0.00902172 0.00885621 0.00869069 0.00843264 0.00816138 0.00787724 0.00758759 0.0072569 0.00688908 0.00643437 0.00581828 0. 0. 0. ]
blade.opt_var.s_opt_layer_27 | output |  | [0. 0.03448276 0.06896552 0.10344828 0.13793103 0.17241379 0.20689655 0.24137931 0.27586207 0.31034483 0.34482759 0.37931034 0.4137931 0.44827586 0.48275862 0.51724138 0.55172414 0.5862069 0.62068966 0.65517241 0.68965517 0.72413793 0.75862069 0.79310345 0.82758621 0.86206897 0.89655172 0.93103448 0.96551724 1. ]
blade.opt_var.layer_27_opt | output | m | [0. 0.04286948 0.06107448 0.0599331 0.05646414 0.05513345 0.05450724 0.05209345 0.04894517 0.04555207 0.04223034 0.03896138 0.03569241 0.03242345 0.02906966 0.02542368 0.02183195 0.01927103 0.01671011 0.01539632 0.01426069 0.01299632 0.01167678 0.01006034 0.00817529 0.00663782 0.00574586 0. 0. 0. ]
blade.opt_var.s_opt_layer_28 | output |  | [0. 0.03448276 0.06896552 0.10344828 0.13793103 0.17241379 0.20689655 0.24137931 0.27586207 0.31034483 0.34482759 0.37931034 0.4137931 0.44827586 0.48275862 0.51724138 0.55172414 0.5862069 0.62068966 0.65517241 0.68965517 0.72413793 0.75862069 0.79310345 0.82758621 0.86206897 0.89655172 0.93103448 0.96551724 1. ]
blade.opt_var.layer_28_opt | output | m | [0. 0. 0.006 0.006 0.006 0.006 0.006 0.006 0.006 0.006 0.006 0.006 0.006 0.006 0. 0. 0. 0. 0. 0. 0. 0. 0. 0. 0. 0. 0. 0. 0. 0. ]
blade.opt_var.s_opt_layer_29 | output |  | [0. 0.03448276 0.06896552 0.10344828 0.13793103 0.17241379 0.20689655 0.24137931 0.27586207 0.31034483 0.34482759 0.37931034 0.4137931 0.44827586 0.48275862 0.51724138 0.55172414 0.5862069 0.62068966 0.65517241 0.68965517 0.72413793 0.75862069 0.79310345 0.82758621 0.86206897 0.89655172 0.93103448 0.96551724 1. ]
blade.opt_var.layer_29_opt | output | m | [0. 0. 0.015 0.015 0.015 0.01499552 0.01499 0.01499 0.01345207 0.01140149 0.00953333 0.0078 0.0061954 0.00478391 0. 0. 0. 0. 0. 0. 0. 0. 0. 0. 0. 0. 0. 0. 0. 0. ]
blade.outer_shape_bem.af_position | output |  | [0. 0.01 0.195 0.242 0.495 0.585 0.685 1. ] | 1D array of the non dimensional positions of the airfoils af_used defined along blade span.
blade.outer_shape_bem.s | output |  | [0. 0.03448276 0.06896552 0.10344828 0.13793103 0.17241379 0.20689655 0.24137931 0.27586207 0.31034483 0.34482759 0.37931034 0.4137931 0.44827586 0.48275862 0.51724138 0.55172414 0.5862069 0.62068966 0.65517241 0.68965517 0.72413793 0.75862069 0.79310345 0.82758621 0.86206897 0.89655172 0.93103448 0.96551724 1. ] | 1D array of the non-dimensional spanwise grid defined along blade axis (0-blade root, 1-blade tip)
blade.outer_shape_bem.chord | output | m | [4.6 4.60285672 4.72226766 5.00807409 5.41151411 5.80077685 6.01570847 5.98222906 5.82715506 5.60871083 5.34563859 5.05302905 4.74583333 4.43449304 4.12551708 3.82238352 3.52977785 3.25228184 2.99170573 2.74842784 2.52387341 2.31745105 2.12805455 1.95786583 1.80259138 1.66004409 1.52199068 1.34270698 1.05059057 0.0962 ] | 1D array of the chord values defined along blade span.
blade.outer_shape_bem.twist | output | rad | [ 0.20944 0.20943323 0.20938216 0.20983068 0.20191177 0.17521068 0.14096342 0.11490532 0.0988067 0.08744549 0.07761579 0.06860064 0.06004647 0.05127254 0.04172531 0.03141619 0.02062788 0.00961242 -0.00134193 -0.01199016 -0.02204003 -0.03128257 -0.03948792 -0.04621357 -0.05136389 -0.05461725 -0.05472898 -0.04997449 -0.03571016 -0.00065 ] | 1D array of the twist values defined along blade span. The twist is defined positive for negative rotations around the z axis (the same as in BeamDyn).
blade.outer_shape_bem.pitch_axis | output |  | [0.5 0.49921528 0.46724851 0.42888978 0.39123354 0.36060024 0.34023987 0.33067488 0.33026033 0.33614333 0.34594055 0.35880539 0.37427874 0.39205323 0.41022441 0.42828156 0.44638275 0.46294479 0.47812594 0.49199194 0.50366296 0.51356609 0.52175147 0.52537289 0.52645925 0.52274747 0.51381158 0.49838912 0.47628659 0.446 ] | 1D array of the chordwise position of the pitch axis (0-LE, 1-TE), defined along blade span.
blade.outer_shape_bem.r_thick_yaml_interp | output |  | [0. 0. 0. 0. 0. 0. 0. 0. 0. 0. 0. 0. 0. 0. 0. 0. 0. 0. 0. 0. 0. 0. 0. 0. 0. 0. 0. 0. 0. 0.] | 1D array of the relative thickness values defined along blade span.
blade.outer_shape_bem.ref_axis | output | m | [[ 0.00000000e+00 0.00000000e+00 0.00000000e+00] [-1.65442153e-02 0.00000000e+00 3.33616242e+00] [-3.93330559e-02 0.00000000e+00 6.67294055e+00] [-6.55771511e-02 0.00000000e+00 1.00090061e+01] [-9.35072100e-02 0.00000000e+00 1.33458041e+01] [-1.21838558e-01 0.00000000e+00 1.66823215e+01] [-1.50306664e-01 0.00000000e+00 2.00184759e+01] [-1.79347783e-01 0.00000000e+00 2.33544877e+01] [-2.08738724e-01 0.00000000e+00 2.66910685e+01] [-2.39048203e-01 0.00000000e+00 3.00274407e+01] [-2.71527586e-01 0.00000000e+00 3.33642351e+01] [-3.08255096e-01 0.00000000e+00 3.67003654e+01] [-3.50919540e-01 0.00000000e+00 4.00366552e+01] [-4.01041862e-01 0.00000000e+00 4.33735089e+01] [-4.60604170e-01 0.00000000e+00 4.67098707e+01] [-5.32998887e-01 0.00000000e+00 5.00461922e+01] [-6.21966214e-01 0.00000000e+00 5.33822407e+01] [-7.30412784e-01 0.00000000e+00 5.67186194e+01] [-8.61805285e-01 0.00000000e+00 6.00553414e+01] [-1.02115204e+00 0.00000000e+00 6.33911653e+01] [-1.21166440e+00 0.00000000e+00 6.67278877e+01] [-1.43924179e+00 0.00000000e+00 7.00645220e+01] [-1.71186256e+00 0.00000000e+00 7.34005838e+01] [-2.04062267e+00 0.00000000e+00 7.67364972e+01] [-2.43585016e+00 0.00000000e+00 8.00734420e+01] [-2.90465723e+00 0.00000000e+00 8.34097929e+01] [-3.47910204e+00 0.00000000e+00 8.67461530e+01] [-4.18164289e+00 0.00000000e+00 9.00827830e+01] [-5.06450130e+00 0.00000000e+00 9.34187686e+01] [-6.20620000e+00 0.00000000e+00 9.67550000e+01]] | 2D array of the coordinates (x,y,z) of the blade reference axis, defined along blade span. The coordinate system is the one of BeamDyn: it is placed at blade root with x pointing the suction side of the blade, y pointing the trailing edge and z along the blade span. A standard configuration will have negative x values (prebend), if swept positive y values, and positive z values.
blade.pa.twist_param | output | rad | [ 0.20944 0.20943323 0.20938216 0.20983068 0.20191177 0.17521068 0.14096342 0.11490532 0.0988067 0.08744549 0.07761579 0.06860064 0.06004647 0.05127254 0.04172531 0.03141619 0.02062788 0.00961242 -0.00134193 -0.01199016 -0.02204003 -0.03128257 -0.03948792 -0.04621357 -0.05136389 -0.05461725 -0.05472898 -0.04997449 -0.03571016 -0.00065 ] | 1D array of the twist values defined along blade span. The twist is the result of the parameterization.
blade.pa.chord_param | output | m | [4.6 4.60285672 4.72226766 5.00807409 5.41151411 5.80077685 6.01570847 5.98222906 5.82715506 5.60871083 5.34563859 5.05302905 4.74583333 4.43449304 4.12551708 3.82238352 3.52977785 3.25228184 2.99170573 2.74842784 2.52387341 2.31745105 2.12805455 1.95786583 1.80259138 1.66004409 1.52199068 1.34270698 1.05059057 0.0962 ] | 1D array of the chord values defined along blade span. The chord is the result of the parameterization.
blade.pa.max_chord_constr | output |  | [0.96842105 0.96902247 0.99416161 1.05433139 1.13926613 1.22121618 1.26646494 1.25941665 1.22676949 1.18078123 1.1253976 1.06379559 0.99912281 0.93357748 0.86852991 0.80471232 0.74311113 0.68469091 0.62983279 0.57861639 0.53134177 0.48788443 0.44801148 0.41218228 0.37949292 0.34948297 0.32041909 0.28267515 0.22117696 0.02025263] | 1D array of the ratio between chord values and maximum chord along blade span.
blade.ps.layer_thickness_param | output | m | [[0.0005 0.0005 0.0005 0.0005 0.0005 0.0005 0.0005 0.0005 0.0005 0.0005 0.0005 0.0005 0.0005 0.0005 0.0005 0.0005 0.0005 0.0005 0.0005 0.0005 0.0005 0.0005 0.0005 0.0005 0.0005 0.0005 0.0005 0.0005 0.0005 0.0005 ] [0.07 0.07 0.07128586 0.07371 0.07691 0.07599034 0.07284 0.06964 0.0673469 0.06535609 0.06377241 0.06248966 0.06125839 0.06010437 0.05892448 0.05765552 0.05638655 0.05511759 0.05384862 0.05219747 0.05049172 0.04778828 0.04465724 0.04088897 0.03654414 0.03166023 0.02577517 0.01953317 0.0116084 0.003 ] [0.016 0.01467121 0.01129138 0.00674586 0.00250448 0.00092138 0.0008 0.0008 0.0008 0.0008 0.0008 0.0008 0.0008 0.0008 0.0008 0.0008 0.0008 0.0008 0.0008 0.0008 0.0008 0.0008 0.0008 0.0008 0.0008 0.0008 0.0008 0.0008 0.0008 0.0008 ] [0.07 0.03137483 0.02922517 0.02591759 0.02319345 0.02136138 0.02013517 0.01941103 0.01854379 0.01762885 0.01669805 0.01575552 0.01480931 0.01385759 0.01291414 0.0119992 0.01108862 0.01026103 0.00943345 0.00864609 0.00786448 0.00709575 0.00633253 0.00551862 0.00465885 0.00378782 0.00289586 0.00203382 0.00131282 0.00092 ] [0.016 0.01513466 0.01347655 0.0111331 0.00886414 0.00690897 0.00518207 0.00369241 0.00274414 0.00197632 0.00151253 0.00127345 0.00106931 0.00091759 0.00078655 0.00072678 0.00067115 0.00069414 0.00071713 0.00074816 0.00078034 0.00089943 0.00105575 0.00124828 0.00147356 0.00174552 0.00210414 0.00249655 0.00304828 0.00367 ] [0.016 0.01508241 0.01343931 0.01114345 0.00897793 0.0071531 0.00557793 0.00426759 0.00351931 0.00295839 0.00272 0.00272 0.00276598 0.00288092 0.00301862 0.00323471 0.00345586 0.0037731 0.00409034 0.00445989 0.0048369 0.00525575 0.00569253 0.00618483 0.00672736 0.00731494 0.00798621 0.00868812 0.00953451 0.01049 ] [0.07 0.01585862 0.01419483 0.01137069 0.00857759 0.00610724 0.00389345 0.00201069 0.00100897 0.00030092 0. 0. 0. 0. 0. 0. 0. 0. 0. 0. 0. 0. 0. 0. 0. 0. 0. 0. 0. 0. ] [0. 0.01457052 0.02520655 0.03932241 0.05404655 0.06381724 0.06956897 0.06991379 0.07 0.07 0.06914345 0.06765379 0.0663131 0.06519586 0.06372897 0.0610577 0.05828966 0.05368276 0.04907586 0.04432414 0.03955172 0.03535862 0.03141379 0.02741103 0.02335586 0.01965632 0.01661724 0.01381266 0.01211361 0.01 ] [0.07 0.07 0.07128586 0.07371 0.07691 0.07599034 0.07284 0.06964 0.0673469 0.06535609 0.06377241 0.06248966 0.06125839 0.06010437 0.05892448 0.05765552 0.05638655 0.05511759 0.05384862 0.05219747 0.05049172 0.04778828 0.04465724 0.04088897 0.03654414 0.03166023 0.02577517 0.01953317 0.0116084 0.003 ] [0.016 0.01467121 0.01129138 0.00674586 0.00250448 0.00092138 0.0008 0.0008 0.0008 0.0008 0.0008 0.0008 0.0008 0.0008 0.0008 0.0008 0.0008 0.0008 0.0008 0.0008 0.0008 0.0008 0.0008 0.0008 0.0008 0.0008 0.0008 0.0008 0.0008 0.0008 ] [0.07 0.01578086 0.01497069 0.01362931 0.01182241 0.00953586 0.00694552 0.0041731 0.00261793 0.00146851 0.00100908 0.00105966 0.00112862 0.00122517 0.00132069 0.00141264 0.00150138 0.00152897 0.00155655 0.00143126 0.00128414 0.00122391 0.00120092 0.00122138 0.00128115 0.00132966 0.00135724 0.00137232 0.00132843 0.00124 ] [0.016 0.01560948 0.0142469 0.01214759 0.01002345 0.00818621 0.00655862 0.00515172 0.00423793 0.00348851 0.00302989 0.00278621 0.00260506 0.0025177 0.00245517 0.00247816 0.00250345 0.00257241 0.00264138 0.00273046 0.00282241 0.00302379 0.00327207 0.00355897 0.0038808 0.00426701 0.00477276 0.00532386 0.00608875 0.00698 ] [0. 0.01164931 0.0157469 0.02135034 0.02785379 0.03221 0.03480172 0.03496034 0.03446897 0.03376092 0.03254529 0.03095448 0.02975908 0.02915678 0.02831862 0.02666805 0.0250308 0.0236469 0.02226299 0.02073425 0.01918483 0.01770299 0.01625011 0.01476586 0.01325322 0.01160218 0.00969414 0.00777768 0.00582157 0.005 ] [0.016 0.01560948 0.0142469 0.01214759 0.01002345 0.00819069 0.00656724 0.00515345 0.00423793 0.00348851 0.00302989 0.00278621 0.00260506 0.0025177 0.00245517 0.00247816 0.00250345 0.00257241 0.00264138 0.00273046 0.00282241 0.00302379 0.00327207 0.00355897 0.0038808 0.00426701 0.00477276 0.00532386 0.00608875 0.00698 ] [0.07 0.01451655 0.01227897 0.00917138 0.00658517 0.00455931 0.00297034 0.00192207 0.00190483 0.00223126 0.00304414 0.00421655 0.0054 0.0066 0.00778655 0.00892678 0.0100592 0.0110431 0.01202701 0.01277356 0.01348621 0.01389632 0.01417678 0.01410241 0.01370701 0.01291253 0.0113769 0.00952191 0.00616141 0.0017 ] [0. 0.01164931 0.0157469 0.02135034 0.02785379 0.03221 0.03480172 0.03496034 0.03446897 0.03376092 0.03254529 0.03095448 0.02975908 0.02915678 0.02831862 0.02666805 0.0250308 0.0236469 0.02226299 0.02073425 0.01918483 0.01770299 0.01625011 0.01476586 0.01325322 0.01160218 0.00969414 0.00777768 0.00582157 0.005 ] [0.016 0.01560948 0.0142469 0.01214759 0.01002345 0.00819069 0.00656724 0.00515345 0.00423793 0.00348851 0.00302989 0.00278621 0.00260506 0.0025177 0.00245517 0.00247816 0.00250345 0.00257241 0.00264138 0.00273046 0.00282241 0.00302379 0.00327207 0.00355897 0.0038808 0.00426701 0.00477276 0.00532386 0.00608875 0.00698 ] [0.07 0.01451655 0.01227897 0.00917138 0.00658517 0.00455931 0.00297034 0.00192207 0.00190483 0.00223126 0.00304414 0.00421655 0.0054 0.0066 0.00778655 0.00892678 0.0100592 0.0110431 0.01202701 0.01277356 0.01348621 0.01389632 0.01417678 0.01410241 0.01370701 0.01291253 0.0113769 0.00952191 0.00616141 0.0017 ] [0. 0.01164931 0.0157469 0.02135034 0.02785379 0.03221 0.03480172 0.03496034 0.03446897 0.03376092 0.03254529 0.03095448 0.02975908 0.02915678 0.02831862 0.02666805 0.0250308 0.0236469 0.02226299 0.02073425 0.01918483 0.01770299 0.01625011 0.01476586 0.01325322 0.01160218 0.00969414 0.00777768 0.00582157 0.005 ] [0.07 0.03137483 0.02922517 0.02591759 0.02319345 0.02136138 0.02013517 0.01941103 0.01854379 0.01762885 0.01669805 0.01575552 0.01480931 0.01385759 0.01291414 0.0119992 0.01108862 0.01026103 0.00943345 0.00864609 0.00786448 0.00709575 0.00633253 0.00551862 0.00465885 0.00378782 0.00289586 0.00203382 0.00131282 0.00092 ] [0.016 0.01513466 0.01347655 0.0111331 0.00886414 0.00690897 0.00518207 0.00369241 0.00274414 0.00197632 0.00151253 0.00127345 0.00106931 0.00091759 0.00078655 0.00072678 0.00067115 0.00069414 0.00071713 0.00074816 0.00078034 0.00089943 0.00105575 0.00124828 0.00147356 0.00174552 0.00210414 0.00249655 0.00304828 0.00367 ] [0.016 0.01508241 0.01343931 0.01114345 0.00897793 0.0071531 0.00557793 0.00426759 0.00351931 0.00295839 0.00272 0.00272 0.00276598 0.00288092 0.00301862 0.00323471 0.00345586 0.0037731 0.00409034 0.00445989 0.0048369 0.00525575 0.00569253 0.00618483 0.00672736 0.00731494 0.00798621 0.00868812 0.00953451 0.01049 ] [0.07 0.01585862 0.01419483 0.01137069 0.00857759 0.00610724 0.00389345 0.00201069 0.00100897 0.00030092 0. 0. 0. 0. 0. 0. 0. 0. 0. 0. 0. 0. 0. 0. 0. 0. 0. 0. 0. 0. ] [0. 0.01457052 0.02520655 0.03932241 0.05404655 0.06381724 0.06956897 0.06991379 0.07 0.07 0.06914345 0.06765379 0.0663131 0.06519586 0.06372897 0.0610577 0.05828966 0.05368276 0.04907586 0.04432414 0.03955172 0.03535862 0.03141379 0.02741103 0.02335586 0.01965632 0.01661724 0.01381266 0.01211361 0.01 ] [0. 0.00359276 0.00519414 0.0052831 0.00561414 0.00616034 0.00683207 0.00754241 0.00816483 0.00875793 0.0091131 0.00929241 0.00937793 0.00932276 0.00925414 0.0091392 0.00902172 0.00885621 0.00869069 0.00843264 0.00816138 0.00787724 0.00758759 0.0072569 0.00688908 0.00643437 0.00581828 0. 0. 0. ] [0. 0.04286948 0.06107448 0.0599331 0.05646414 0.05513345 0.05450724 0.05209345 0.04894517 0.04555207 0.04223034 0.03896138 0.03569241 0.03242345 0.02906966 0.02542368 0.02183195 0.01927103 0.01671011 0.01539632 0.01426069 0.01299632 0.01167678 0.01006034 0.00817529 0.00663782 0.00574586 0. 0. 0. ] [0. 0.00359276 0.00519414 0.0052831 0.00561414 0.00616034 0.00683207 0.00754241 0.00816483 0.00875793 0.0091131 0.00929241 0.00937793 0.00932276 0.00925414 0.0091392 0.00902172 0.00885621 0.00869069 0.00843264 0.00816138 0.00787724 0.00758759 0.0072569 0.00688908 0.00643437 0.00581828 0. 0. 0. ] [0. 0.04286948 0.06107448 0.0599331 0.05646414 0.05513345 0.05450724 0.05209345 0.04894517 0.04555207 0.04223034 0.03896138 0.03569241 0.03242345 0.02906966 0.02542368 0.02183195 0.01927103 0.01671011 0.01539632 0.01426069 0.01299632 0.01167678 0.01006034 0.00817529 0.00663782 0.00574586 0. 0. 0. ] [0. 0. 0.006 0.006 0.006 0.006 0.006 0.006 0.006 0.006 0.006 0.006 0.006 0.006 0. 0. 0. 0. 0. 0. 0. 0. 0. 0. 0. 0. 0. 0. 0. 0. ] [0. 0. 0.015 0.015 0.015 0.01499552 0.01499 0.01499 0.01345207 0.01140149 0.00953333 0.0078 0.0061954 0.00478391 0. 0. 0. 0. 0. 0. 0. 0. 0. 0. 0. 0. 0. 0. 0. 0. ]] | 2D array of the thickness of the layers of the blade structure after the parametrization. The first dimension represents each layer, the second dimension represents each entry along blade span.
bos.plant_turbine_spacing | output |  | [7.] | Distance between turbines in rotor diameters
bos.plant_row_spacing | output |  | [7.] | Distance between turbine rows in rotor diameters
bos.commissioning_pct | output |  | [0.01]
bos.decommissioning_pct | output |  | [0.15]
bos.distance_to_substation | output | km | [1.]
bos.distance_to_interconnection | output | km | [8.5]
bos.site_distance | output | km | [115.]
bos.distance_to_landfall | output | km | [50.]
bos.port_cost_per_month | output | USD/mo | [2000000.]
bos.site_auction_price | output | USD | [1.e+08]
bos.site_assessment_plan_cost | output | USD | [1000000.]
bos.site_assessment_cost | output | USD | [25000000.]
bos.construction_operations_plan_cost | output | USD | [2500000.]
bos.boem_review_cost | output | USD | [0.]
bos.design_install_plan_cost | output | USD | [2500000.]
configuration.rated_power | output | W | [10000000.] | Electrical rated power of the generator.
configuration.lifetime | output | year | [25.] | Turbine design lifetime.
configuration.rotor_diameter_user | output | m | [199.38249593] | Diameter of the rotor specified by the user. It is defined as two times the blade length plus the hub diameter.
configuration.hub_height_user | output | m | [119.] | Height of the hub center over the ground (land-based) or the mean sea level (offshore) specified by the user.
configuration.ws_class | output | Unavailable | I | IEC wind turbine class. I - offshore, II coastal, III - land-based, IV - low wind speed site.
configuration.turb_class | output | Unavailable | A | IEC wind turbine category. A - high turbulence intensity (land-based), B - mid turbulence, C - low turbulence (offshore).
configuration.gearbox_type | output | Unavailable | geared | Gearbox configuration (geared, direct-drive, etc.).
configuration.rotor_orientation | output | Unavailable | upwind | Rotor orientation, either upwind or downwind.
configuration.upwind | output | Unavailable | TRUE | Convenient boolean for upwind (True) or downwind (False).
configuration.n_blades | output | Unavailable | 3 | Number of blades of the rotor.
control.V_in | output | m/s | [4.] | Cut in wind speed. This is the wind speed where region II begins.
control.V_out | output | m/s | [25.] | Cut out wind speed. This is the wind speed where region III ends.
control.minOmega | output | rad/s | [0.62831853] | Minimum allowed rotor speed.
control.maxOmega | output | rad/s | [0.90938635] | Maximum allowed rotor speed.
control.max_TS | output | m/s | [90.] | Maximum allowed blade tip speed.
control.max_pitch_rate | output | rad/s | [0.17444444] | Maximum allowed blade pitch rate
control.max_torque_rate | output | N*m/s | [1500000.] | Maximum allowed generator torque rate
control.rated_TSR | output |  | [9.] | Constant tip speed ratio in region II.
control.rated_pitch | output | rad | [0.] | Constant pitch angle in region II.
costs.offset_tcc_per_kW | output | USD/kW | [0.] | Offset to turbine capital cost
costs.bos_per_kW | output | USD/kW | [4053.] | Balance of station/plant capital cost
costs.opex_per_kW | output | USD/kW/year | [137.] | Average annual operational expenditures of the turbine
costs.wake_loss_factor | output |  | [0.15] | The losses in AEP due to waked conditions
costs.fixed_charge_rate | output |  | [0.056] | Fixed charge rate for coe calculation
costs.labor_rate | output | USD/h | [58.8]
costs.painting_rate | output | USD/m**2 | [30.]
costs.blade_mass_cost_coeff | output | USD/kg | [14.6]
costs.hub_mass_cost_coeff | output | USD/kg | [3.9]
costs.pitch_system_mass_cost_coeff | output | USD/kg | [22.1]
costs.spinner_mass_cost_coeff | output | USD/kg | [11.1]
costs.lss_mass_cost_coeff | output | USD/kg | [11.9]
costs.bearing_mass_cost_coeff | output | USD/kg | [4.5]
costs.gearbox_torque_cost | output | USD/kN/m | [50.]
costs.hss_mass_cost_coeff | output | USD/kg | [6.8]
costs.generator_mass_cost_coeff | output | USD/kg | [12.4]
costs.bedplate_mass_cost_coeff | output | USD/kg | [2.9]
costs.yaw_mass_cost_coeff | output | USD/kg | [8.3]
costs.converter_mass_cost_coeff | output | USD/kg | [18.8]
costs.transformer_mass_cost_coeff | output | USD/kg | [18.8]
costs.hvac_mass_cost_coeff | output | USD/kg | [124.]
costs.cover_mass_cost_coeff | output | USD/kg | [5.7]
costs.elec_connec_machine_rating_cost_coeff | output | USD/kW | [41.85]
costs.platforms_mass_cost_coeff | output | USD/kg | [17.1]
costs.tower_mass_cost_coeff | output | USD/kg | [1.96608719]
costs.controls_machine_rating_cost_coeff | output | USD/kW | [21.15]
costs.crane_cost | output | USD | [12000.]
costs.electricity_price | output | USD/kW/h | [0.04]
costs.reserve_margin_price | output | USD/kW/year | [120.]
costs.capacity_credit | output |  | [0.]
costs.benchmark_price | output | USD/kW/h | [0.071]
costs.turbine_number | output | Unavailable | 40 | Number of turbines at plant
env.rho_air | output | kg/m**3 | [1.225] | Density of air
env.mu_air | output | kg/m/s | [1.81e-05] | Dynamic viscosity of air
env.shear_exp | output |  | [0.2] | Shear exponent of the wind.
env.speed_sound_air | output | m/s | [340.] | Speed of sound in air.
env.weibull_k | output |  | [2.] | Shape parameter of the Weibull probability density function of the wind.
env.rho_water | output | kg/m**3 | [1025.] | Density of ocean water
env.mu_water | output | kg/m/s | [0.0013351] | Dynamic viscosity of ocean water
env.water_depth | output | m | [60.] | Water depth for analysis. Values > 0 mean offshore
env.Hsig_wave | output | m | [4.52] | Significant wave height
env.Tsig_wave | output | s | [9.45] | Significant wave period
env.G_soil | output | N/m**2 | [1.4e+08] | Shear stress of soil
env.nu_soil | output |  | [0.4] | Poisson ratio of soil
generator.generator_radius_user | output | m | [0.]
generator.generator_mass_user | output | kg | [0.]
generator.generator_efficiency_user | output |  | [[0. 0.944 ] [0.05263158 0.944 ] [0.10526316 0.944 ] [0.15789474 0.944 ] [0.21052632 0.944 ] [0.26315789 0.944 ] [0.31578947 0.944 ] [0.36842105 0.944 ] [0.42105263 0.944 ] [0.47368421 0.944 ] [0.52631579 0.944 ] [0.57894737 0.944 ] [0.63157895 0.944 ] [0.68421053 0.944 ] [0.73684211 0.944 ] [0.78947368 0.944 ] [0.84210526 0.944 ] [0.89473684 0.944 ] [0.94736842 0.944 ] [1. 0.944 ]]
high_level_tower_props.tower_ref_axis | output | m | [[ 0. 0. 15. ] [ 0. 0. 49.87178218] [ 0. 0. 69.79851485] [ 0. 0. 89.72524752] [ 0. 0. 115.63 ]] | 2D array of the coordinates (x,y,z) of the tower reference axis. The coordinate system is the global coordinate system of OpenFAST: it is placed at tower base with x pointing downwind, y pointing on the side and z pointing vertically upwards. A standard tower configuration will have zero x and y values and positive z values.
high_level_tower_props.hub_height | output | m | [119.] | Height of the hub in the global reference system, i.e. distance rotor center to ground.
hub.radius | output | m | [2.4] | Radius of the hub. It defines the distance of the blade root from the rotor center along the coned line.
hub.cone | output | rad | [0.06981317] | Cone angle of the rotor. It defines the angle between the rotor plane and the blade pitch axis. A standard machine has positive values.
hub.flange_t2shell_t | output |  | [6.]
hub.flange_OD2hub_D | output |  | [0.6]
hub.flange_ID2flange_OD | output |  | [0.8]
hub.hub_stress_concentration | output |  | [3.]
hub.clearance_hub_spinner | output | m | [0.5]
hub.spin_hole_incr | output |  | [1.2]
hub.pitch_system_scaling_factor | output |  | [0.75]
hub.hub_in2out_circ | output |  | [1.2]
hub.n_front_brackets | output | Unavailable | 8
hub.n_rear_brackets | output | Unavailable | 8
hub.hub_material | output | Unavailable | steel
hub.spinner_material | output | Unavailable | biax
materials.ply_t | output | m | [0. 0.00089231 0.00089231 0.00135362 0. 0. 0. 0. ] | 1D array of the ply thicknesses of the materials. Non-composite materials are kept at 0.
materials.fvf | output |  | [0. 0.47931034 0.47931034 0.52793103 0. 0. 0. 0. ] | 1D array of the non-dimensional fiber volume fraction of the composite materials. Non-composite materials are kept at 0.
materials.fwf | output |  | [0. 0.67545089 0.67545089 0.71658611 0. 0. 0. 0. ] | 1D array of the non-dimensional fiber weight- fraction of the composite materials. Non-composite materials are kept at 0.
materials.E | output | Pa | [[4.560e+06 4.560e+06 4.560e+06] [2.179e+10 1.467e+10 1.467e+10] [1.392e+10 1.392e+10 1.392e+10] [4.163e+10 1.493e+10 1.493e+10] [5.000e+07 5.000e+07 5.000e+07] [1.000e+06 1.000e+06 1.000e+06] [2.100e+11 2.100e+11 2.100e+11] [4.560e+06 4.560e+06 4.560e+06]] | 2D array of the Youngs moduli of the materials. Each row represents a material, the three columns represent E11, E22 and E33.
materials.G | output | Pa | [[1.52000000e+06 1.52000000e+06 1.52000000e+06] [9.41300000e+09 4.53864000e+09 4.53864000e+09] [1.15000000e+10 4.53864000e+09 4.53864000e+09] [5.04700000e+09 5.04700000e+09 5.04700000e+09] [1.67000000e+07 1.67000000e+07 1.67000000e+07] [3.84615385e+05 3.84615385e+05 3.84615385e+05] [8.07692308e+10 8.07692308e+10 8.07692308e+10] [1.52000000e+06 1.52000000e+06 1.52000000e+06]] | 2D array of the shear moduli of the materials. Each row represents a material, the three columns represent G12, G13 and G23.
materials.nu | output |  | [[0.5 0.5 0.5 ] [0.478 0.478 0.478] [0.533 0.533 0.533] [0.241 0.241 0.241] [0.5 0.5 0.5 ] [0.3 0.3 0.3 ] [0.3 0.3 0.3 ] [0.49 0.49 0.49 ]] | 2D array of the Poisson ratio of the materials. Each row represents a material, the three columns represent nu12, nu13 and nu23.
materials.Xt | output | Pa | [[0.00e+00 0.00e+00 0.00e+00] [6.00e+08 6.00e+08 6.00e+08] [6.00e+08 6.00e+08 6.00e+08] [6.00e+08 6.00e+08 6.00e+08] [0.00e+00 0.00e+00 0.00e+00] [0.00e+00 0.00e+00 0.00e+00] [3.55e+08 3.55e+08 3.55e+08] [6.90e+05 6.90e+05 6.90e+05]] | 2D array of the Ultimate Tensile Strength (UTS) of the materials. Each row represents a material, the three columns represent Xt12, Xt13 and Xt23.
materials.Xc | output | Pa | [[0.00e+00 0.00e+00 0.00e+00] [6.00e+08 6.00e+08 6.00e+08] [6.00e+08 6.00e+08 6.00e+08] [6.00e+08 6.00e+08 6.00e+08] [0.00e+00 0.00e+00 0.00e+00] [0.00e+00 0.00e+00 0.00e+00] [3.55e+08 3.55e+08 3.55e+08] [4.00e+05 4.00e+05 4.00e+05]] | 2D array of the Ultimate Compressive Strength (UCS) of the materials. Each row represents a material, the three columns represent Xc12, Xc13 and Xc23.
materials.S | output | Pa | [[ 0. 0. 0.] [ 0. 0. 0.] [ 0. 0. 0.] [ 0. 0. 0.] [ 0. 0. 0.] [ 0. 0. 0.] [ 0. 0. 0.] [310000. 310000. 310000.]] | 2D array of the Ultimate Shear Strength (USS) of the materials. Each row represents a material, the three columns represent S12, S13 and S23.
materials.sigma_y | output | Pa | [0.0e+00 0.0e+00 0.0e+00 0.0e+00 0.0e+00 0.0e+00 4.5e+08 0.0e+00] | Yield stress of the material (in the principle direction for composites).
materials.wohler_exp | output |  | [1. 1. 1. 1. 1. 1. 1. 1.] | Exponent of S-N Wohler fatigue curve in the form of S = A*N^-(1/m).
materials.wohler_intercept | output |  | [0.00e+00 6.00e+08 6.00e+08 6.00e+08 0.00e+00 0.00e+00 3.55e+08 6.90e+05] | Stress-intercept (A) of S-N Wohler fatigue curve in the form of S = A*N^-(1/m), taken as ultimate stress unless otherwise specified.
materials.unit_cost | output | USD/kg | [ 7.23 2.86 3. 1.87 13. 3.63 0. 0. ] | 1D array of the unit costs of the materials.
materials.waste | output |  | [0.25 0.15 0.15 0.05 0.2 0. 0. 0. ] | 1D array of the non-dimensional waste fraction of the materials.
materials.roll_mass | output | kg | [ 0. 181.4368 181.4368 0. 0. 0. 0. 0. ] | 1D array of the roll mass of the composite fabrics. Non-composite materials are kept at 0.
materials.orth | output | Unavailable | [0. 1. 1. 1. 0. 0. 0. 0.] | 1D array of flags to set whether a material is isotropic (0) or orthtropic (1). Each entry represents a material.
monopile.s | output |  | [0. 0.28571429 0.71428571 0.76190476 0.85714286 0.95238095 1. ] | 1D array of the non-dimensional grid defined along the tower axis (0-tower base, 1-tower top)
monopile.height | output | m | [105.] | Scalar of the tower height computed along the z axis.
monopile.length | output | m | [105.] | Scalar of the tower length computed along its curved axis. A standard straight tower will be as high as long.
monopile.foundation_height | output | m | [-90.] | Foundation height in respect to the ground level.
monopile.diameter | output | m | [9.11156263 9.0529242 8.46548526 8.42629251 8.42626705 8.41843219 8.41843222] | 1D array of the outer diameter values defined along the tower axis.
monopile.layer_thickness | output | m | [[0.04203386 0.02821188 0.07671512 0.0219661 0.06527811 0.01334102 0.06153238]] | 2D array of the thickness of the layers of the tower structure. The first dimension represents each layer, the second dimension represents each piecewise-constant entry of the tower sections.
monopile.outfitting_factor | output |  | [1.07] | Multiplier that accounts for secondary structure mass inside of tower
monopile.transition_piece_mass | output | kg | [100000.] | point mass of transition piece
monopile.transition_piece_cost | output | USD | [500000.] | cost of transition piece
monopile.gravity_foundation_mass | output | kg | [0.] | extra mass of gravity foundation
monopile.layer_name | output | Unavailable | ['monopile_wall'] | 1D array of the names of the layers modeled in the tower structure.
monopile.layer_mat | output | Unavailable | ['steel'] | 1D array of the names of the materials of each layer modeled in the tower structure.
nacelle.uptilt | output | rad | [0.10471976] | Nacelle uptilt angle. A standard machine has positive values.
nacelle.distance_tt_hub | output | m | [3.37] | Vertical distance from tower top plane to hub flange
nacelle.overhang | output | m | [10.039] | Horizontal distance from tower top edge to hub flange
nacelle.gearbox_efficiency | output |  | [1.] | Efficiency of the gearbox. Set to 1.0 for direct-drive
nacelle.gearbox_mass_user | output | kg | [0.] | User override of gearbox mass.
nacelle.gearbox_torque_density | output | N*m/kg | [200.] | Torque density of the gearbox.
nacelle.gearbox_radius_user | output | m | [0.] | User override of gearbox radius (only used if gearbox_mass_user is > 0).
nacelle.gearbox_length_user | output | m | [0.] | User override of gearbox length (only used if gearbox_mass_user is > 0).
nacelle.gear_ratio | output |  | [120.] | Total gear ratio of drivetrain (use 1.0 for direct)
nacelle.distance_hub_mb | output | m | [2.] | Distance from hub flange to first main bearing along shaft
nacelle.distance_mb_mb | output | m | [1.] | Distance from first to second main bearing along shaft
nacelle.L_generator | output | m | [4.] | Generator length along shaft
nacelle.lss_diameter | output | m | [3. 3.] | Diameter of low speed shaft
nacelle.lss_wall_thickness | output | m | [0.1 0.1] | Thickness of low speed shaft
nacelle.damping_ratio | output |  | [0.01] | Damping ratio for the drivetrain system
nacelle.brake_mass_user | output | kg | [0.] | Override regular regression-based calculation of brake mass with this value
nacelle.hvac_mass_coeff | output | kg/kW/m | [0.025] | Regression-based scaling coefficient on machine rating to get HVAC system mass
nacelle.converter_mass_user | output | kg | [0.] | Override regular regression-based calculation of converter mass with this value
nacelle.transformer_mass_user | output | kg | [0.] | Override regular regression-based calculation of transformer mass with this value
nacelle.hss_length | output | m | [1.5] | Length of high speed shaft
nacelle.hss_diameter | output | m | [0.3 0.3] | Diameter of high speed shaft
nacelle.hss_wall_thickness | output | m | [0.1 0.1] | Wall thickness of high speed shaft
nacelle.bedplate_flange_width | output | m | [1.] | Bedplate I-beam flange width
nacelle.bedplate_flange_thickness | output | m | [0.05] | Bedplate I-beam flange thickness
nacelle.bedplate_web_thickness | output | m | [0.05] | Bedplate I-beam web thickness
nacelle.mb1Type | output | Unavailable | CARB | Type of main bearing: CARB / CRB / SRB / TRB
nacelle.mb2Type | output | Unavailable | SRB | Type of main bearing: CARB / CRB / SRB / TRB
nacelle.uptower | output | Unavailable | TRUE | If power electronics are located uptower (True) or at tower base (False)
nacelle.lss_material | output | Unavailable | steel | Material name identifier for the low speed shaft
nacelle.hss_material | output | Unavailable | steel | Material name identifier for the high speed shaft
nacelle.bedplate_material | output | Unavailable | steel | Material name identifier for the bedplate
nacelle.gear_configuration | output | Unavailable | eep | 3-letter string of Es or Ps to denote epicyclic or parallel gear configuration
nacelle.planet_numbers | output | Unavailable | [3, 3, 0] | Number of planets for epicyclic stages (use 0 for parallel)
tower.ref_axis | output | m | [[ 0. 0. 15.] [ 0. 0. 50.] [ 0. 0. 70.] [ 0. 0. 90.] [ 0. 0. 116.]] | 2D array of the coordinates (x,y,z) of the tower reference axis. The coordinate system is the global coordinate system of OpenFAST: it is placed at tower base with x pointing downwind, y pointing on the side and z pointing vertically upwards. A standard tower configuration will have zero x and y values and positive z values.
tower.diameter | output | m | [8.41842875 7.70486615 7.35179384 7.13236534 7.00269392] | 1D array of the outer diameter values defined along the tower axis.
tower.cd | output |  | [0.5 0.5 0.5 0.5 0.5] | 1D array of the drag coefficients defined along the tower height.
tower.layer_thickness | output | m | [[0.03640351 0.02468973 0.01963579 0.00901633 0.01545924]] | 2D array of the thickness of the layers of the tower structure. The first dimension represents each layer, the second dimension represents each piecewise-constant entry of the tower sections.
tower.outfitting_factor | output |  | [1.07] | Multiplier that accounts for secondary structure mass inside of tower
tower.layer_name | output | Unavailable | ['tower_wall'] | 1D array of the names of the layers modeled in the tower structure.
tower.layer_mat | output | Unavailable | ['steel'] | 1D array of the names of the materials of each layer modeled in the tower structure.
tower_grid.s | output |  | [0. 0.34653465 0.54455446 0.74257426 1. ] | 1D array of the non-dimensional grid defined along the tower axis (0-tower base, 1-tower top)
tower_grid.height | output | m | [100.63] | Scalar of the tower height computed along the z axis.
tower_grid.length | output | m | [100.63] | Scalar of the tower length computed along its curved axis. A standard straight tower will be as high as long.
tower_grid.foundation_height | output | m | [15.] | Foundation height in respect to the ground level.