## Sheet1
variables | type | units | values | description
fixedse.yaw | input | deg | [0.]
fixedse.rho_water | input | kg/m**3 | [1025.]
fixedse.z0 | input | m | [0.]
fixedse.water_depth | input | m | [-20.]
fixedse.Uc | input | m/s | [0.] | mean current speed
fixedse.Hsig_wave | input | m | [4.52]
fixedse.Tsig_wave | input | s | [9.45]
fixedse.beta_wave | input | deg | [0.]
fixedse.mu_water | input | kg/m/s | [0.0013351]
fixedse.ca_usr | input |  | [-1.]
fixedse.cd_usr | input |  | [-1.]
fixedse.env.Uref | input | m/s | [0.]
fixedse.shearExp | input |  | [0.12]
fixedse.beta_wind | input | deg | [0.]
fixedse.rho_air | input | kg/m**3 | [1.225]
fixedse.mu_air | input | kg/m/s | [1.81e-05]
fixedse.s_all | input |  | [0. 0. 0. 0. 0. 0. 0. 0. 0. 0. 0. 0. 0. 0. 0. 0. 0. 0. 0.]
fixedse.member.s_ghost1 | input |  | [0.]
fixedse.member.s_ghost2 | input |  | [1.]
fixedse.s_const2 | input |  | [0.]
fixedse.monopile_layer_thickness | input | m | [[0.0503142 0.05957557 0.1449196 0.05628269 0.13111054 0.04395408 0.12123199]]
fixedse.monopile_outer_diameter_in | input | m | [10. 10. 10. 10. 10. 10. 9.99999999]
fixedse.E_mat | input | Pa | [[3.440e+09 3.440e+09 3.440e+09] [2.000e+11 2.000e+11 2.000e+11] [2.050e+11 2.050e+11 2.050e+11] [1.180e+11 1.180e+11 1.180e+11] [4.460e+10 1.700e+10 1.670e+10] [1.145e+11 8.390e+09 8.390e+09] [1.110e+10 1.110e+10 1.670e+10] [2.870e+10 1.660e+10 1.670e+10] [1.292e+08 1.292e+08 1.292e+08] [1.000e+06 1.000e+06 1.000e+06] [4.560e+06 4.560e+06 4.560e+06]]
fixedse.E_user | input | Pa | [0.]
fixedse.G_mat | input | Pa | [[1.32300000e+09 1.32300000e+09 1.32300000e+09] [7.93000000e+10 7.93000000e+10 7.93000000e+10] [8.00000000e+10 8.00000000e+10 8.00000000e+10] [4.76000000e+10 4.76000000e+10 4.76000000e+10] [3.27000000e+09 3.48000000e+09 3.50000000e+09] [5.99000000e+09 5.99000000e+09 5.99000000e+09] [1.35300000e+10 3.49000000e+09 3.49000000e+09] [8.40000000e+09 3.49000000e+09 3.49000000e+09] [4.89469697e+07 4.89469697e+07 4.89469697e+07] [3.12500000e+05 3.12500000e+05 3.12500000e+05] [1.52000000e+06 1.52000000e+06 1.52000000e+06]]
fixedse.sigma_y_mat | input | Pa | [0.00e+00 3.45e+08 4.85e+08 2.65e+08 0.00e+00 0.00e+00 0.00e+00 0.00e+00 0.00e+00 0.00e+00 0.00e+00]
fixedse.sigma_ult_mat | input | Pa | [[7.400e+01 7.400e+01 7.400e+01] [4.500e+08 4.500e+08 4.500e+08] [8.140e+08 8.140e+08 8.140e+08] [3.100e+08 3.100e+08 3.100e+08] [6.092e+08 3.810e+07 1.529e+07] [1.546e+09 0.000e+00 0.000e+00] [4.290e+07 4.260e+07 1.530e+07] [3.960e+08 7.640e+07 1.530e+07] [2.083e+06 2.083e+06 2.083e+06] [0.000e+00 0.000e+00 0.000e+00] [6.900e+05 6.900e+05 6.900e+05]]
fixedse.wohler_exp_mat | input |  | [ 1. 3. 3. 3. 10. 16.1 10. 10. 1. 1. 1. ]
fixedse.wohler_A_mat | input |  | [8.70000000e+01 3.55346484e+10 3.55346484e+10 3.55346484e+10 6.09200000e+08 1.54600000e+09 1.13200000e+08 4.48900000e+08 2.08300000e+06 0.00000000e+00 6.90000000e+05]
fixedse.rho_mat | input | kg/m**3 | [1235. 7800. 7850. 7200. 1940. 1220. 1940. 1940. 130. 1150. 1100.]
fixedse.unit_cost_mat | input | USD/kg | [ 7.23 0.7 0.9 0.5 1.87 30. 3. 2.86 13. 3.63 9. ]
fixedse.outfitting_factor_in | input |  | [1.07]
fixedse.monopile_layer_materials | input | Unavailable | ['steel']
fixedse.member.ballast_materials | input | Unavailable | []
fixedse.material_names | input | Unavailable | ['Gelcoat', 'steel', 'steel_drive', 'cast_iron', 'glass_uni', 'CarbonUD', 'glass_biax', 'glass_triax', 'medium_density_foam', 'resin', 'adhesive']
fixedse.labor_cost_rate | input | USD/min | [0.98]
fixedse.painting_cost_rate | input | USD/m**2 | [30.]
fixedse.transition_piece_mass | input | kg | [100000.]
fixedse.transition_piece_cost | input | USD | [500000.]
fixedse.gravity_foundation_mass | input | kg | [0.]
fixedse.monopile.rna_F | input | N | [[ 2.91197623e+06] [-3.35507584e+03] [-6.52190415e+06]]
fixedse.monopile.rna_M | input | N*m | [[ -664794.56693064] [-11953596.04597049] [ 6489575.1101613 ]]
fixedse.rna_mass | input | kg | [982862.]
fixedse.rna_I | input | kg*m**2 | [4.16658931e+08 2.72234714e+08 2.53033716e+08 2.02613158e+02 1.08611945e+07 1.44041114e+05]
fixedse.rna_cg | input | m | [-6.45454143 -0.08333288 4.71047874]
fixedse.post.section_L | input | m | [0. 0. 0. 0. 0. 0. 0. 0. 0. 0. 0. 0. 0. 0. 0. 0. 0. 0.]
fixedse.post_monopile_tower.section_rho | input | kg/m**3 | [0. 0. 0. 0. 0. 0. 0. 0. 0. 0. 0. 0. 0. 0. 0. 0. 0. 0. 0. 0. 0. 0. 0. 0. 0. 0. 0. 0. 0. 0.]
fixedse.post_monopile_tower.section_E | input | Pa | [0. 0. 0. 0. 0. 0. 0. 0. 0. 0. 0. 0. 0. 0. 0. 0. 0. 0. 0. 0. 0. 0. 0. 0. 0. 0. 0. 0. 0. 0.]
fixedse.post_monopile_tower.section_G | input | Pa | [0. 0. 0. 0. 0. 0. 0. 0. 0. 0. 0. 0. 0. 0. 0. 0. 0. 0. 0. 0. 0. 0. 0. 0. 0. 0. 0. 0. 0. 0.]
fixedse.post_monopile_tower.section_L | input | m | [0. 0. 0. 0. 0. 0. 0. 0. 0. 0. 0. 0. 0. 0. 0. 0. 0. 0. 0. 0. 0. 0. 0. 0. 0. 0. 0. 0. 0. 0.]
fixedse.tower_base_diameter | input | m | [10.]
fixedse.monopile_top_diameter | input | m | [9.99999999]
fixedse.G_soil | input | Pa | [1.4e+08]
fixedse.nu_soil | input |  | [0.4]
fixedse.soil.k_usr | input | N/m | [-1. -1. -1. -1. -1. -1.]
tcc.main_bearing_mass | input | kg | [0.]
tcc.bearing_mass_cost_coeff | input | USD/kg | [4.5]
tcc.bedplate_mass | input | kg | [0.]
tcc.bedplate_mass_cost_coeff | input | USD/kg | [2.9]
tcc.blade_mass | input | kg | [0.]
tcc.blade_mass_cost_coeff | input | USD/kg | [14.6]
tcc.blade_cost_external | input | USD | [0.]
tcc.brake_mass | input | kg | [0.]
tcc.brake_mass_cost_coeff | input | USD/kg | [3.6254]
tcc.machine_rating | input | kW | [15000.]
tcc.controls_machine_rating_cost_coeff | input | USD/kW | [21.15]
tcc.converter_mass | input | kg | [0.]
tcc.converter_mass_cost_coeff | input | USD/kg | [18.8]
tcc.cover_mass | input | kg | [0.]
tcc.cover_mass_cost_coeff | input | USD/kg | [5.7]
tcc.elec_connec_machine_rating_cost_coeff | input | USD/kW | [41.85]
tcc.gearbox_mass | input | kg | [0.]
tcc.gearbox_torque_density | input | N*m/kg | [200.] | In 2024, modern 5-7MW gearboxes are able to reach 200 Nm/kg
tcc.gearbox_torque_cost | input | USD/kN/m | [50.] | In 2024, modern 5-7MW gearboxes cost approx $50/kNm
tcc.generator_mass | input | kg | [0.]
tcc.generator_mass_cost_coeff | input | USD/kg | [12.4]
tcc.generator_cost_external | input | USD | [0.]
tcc.hss_mass | input | kg | [0.]
tcc.hss_mass_cost_coeff | input | USD/kg | [6.8]
tcc.hub_mass | input | kg | [0.]
tcc.pitch_system_mass | input | kg | [0.]
tcc.spinner_mass | input | kg | [0.]
tcc.hub_assemblyCostMultiplier | input |  | [0.]
tcc.hub_overheadCostMultiplier | input |  | [0.]
tcc.hub_profitMultiplier | input |  | [0.]
tcc.hub_transportMultiplier | input |  | [0.]
tcc.hub_mass_cost_coeff | input | USD/kg | [3.9]
tcc.hvac_mass | input | kg | [0.]
tcc.hvac_mass_cost_coeff | input | USD/kg | [124.]
tcc.lss_mass | input | kg | [0.]
tcc.lss_mass_cost_coeff | input | USD/kg | [11.9]
tcc.yaw_mass | input | kg | [0.]
tcc.platforms_mass | input | kg | [0.]
tcc.transformer_mass | input | kg | [0.]
tcc.nacelle_assemblyCostMultiplier | input |  | [0.]
tcc.nacelle_overheadCostMultiplier | input |  | [0.]
tcc.nacelle_profitMultiplier | input |  | [0.]
tcc.nacelle_transportMultiplier | input |  | [0.]
tcc.main_bearing_number | input | Unavailable | 2
tcc.pitch_system_mass_cost_coeff | input | USD/kg | [22.1]
tcc.platforms_mass_cost_coeff | input | USD/kg | [17.1]
tcc.crane_cost | input | USD | [12000.]
tcc.crane | input | Unavailable | FALSE
tcc.blade_number | input | Unavailable | 3
tcc.spinner_mass_cost_coeff | input | USD/kg | [11.1]
tcc.tower_assemblyCostMultiplier | input |  | [0.]
tcc.tower_overheadCostMultiplier | input |  | [0.]
tcc.tower_profitMultiplier | input |  | [0.]
tcc.tower_transportMultiplier | input |  | [0.]
tcc.tower_mass_cost_coeff | input | USD/kg | [2.66842097]
tcc.transformer_mass_cost_coeff | input | USD/kg | [18.8]
tcc.turbine_assemblyCostMultiplier | input |  | [0.]
tcc.turbine_overheadCostMultiplier | input |  | [0.]
tcc.turbine_profitMultiplier | input |  | [0.]
tcc.turbine_transportMultiplier | input |  | [0.]
tcc.yaw_mass_cost_coeff | input | USD/kg | [8.3]
towerse.env.distLoads.waveLoads_Px | input | N/m | [0. 0. 0. 0. 0. 0. 0. 0. 0. 0. 0. 0. 0.]
towerse.env.distLoads.waveLoads_Py | input | N/m | [0. 0. 0. 0. 0. 0. 0. 0. 0. 0. 0. 0. 0.]
towerse.env.distLoads.waveLoads_Pz | input | N/m | [0. 0. 0. 0. 0. 0. 0. 0. 0. 0. 0. 0. 0.]
towerse.env.distLoads.waveLoads_qdyn | input | N/m**2 | [0. 0. 0. 0. 0. 0. 0. 0. 0. 0. 0. 0. 0.]
towerse.env.distLoads.waveLoads_z | input | m | [0. 0. 0. 0. 0. 0. 0. 0. 0. 0. 0. 0. 0.]
towerse.env.distLoads.waveLoads_beta | input | deg | [0.]
towerse.yaw | input | deg | [0.]
towerse.env.Uref | input | m/s | [19.58797753]
towerse.z0 | input | m | [0.]
towerse.shearExp | input |  | [0.12]
towerse.beta_wind | input | deg | [0.]
towerse.rho_air | input | kg/m**3 | [1.225]
towerse.mu_air | input | kg/m/s | [1.81e-05]
towerse.cd_usr | input |  | [-1.]
towerse.s_all | input |  | [0. 0. 0. 0. 0. 0. 0. 0. 0. 0. 0. 0. 0.]
towerse.rho_water | input | kg/m**3 | [0.]
towerse.member.s_ghost1 | input |  | [0.]
towerse.member.s_ghost2 | input |  | [1.]
towerse.member.s_const1 | input |  | [0.]
towerse.member.s_const2 | input |  | [0.]
towerse.tower_layer_thickness | input | m | [[0.08002576 0.0551149 0.01937118 0.00871497 0.01648245]]
towerse.tower_outer_diameter_in | input | m | [10. 10. 10. 10. 5.999]
towerse.E_mat | input | Pa | [[3.440e+09 3.440e+09 3.440e+09] [2.000e+11 2.000e+11 2.000e+11] [2.050e+11 2.050e+11 2.050e+11] [1.180e+11 1.180e+11 1.180e+11] [4.460e+10 1.700e+10 1.670e+10] [1.145e+11 8.390e+09 8.390e+09] [1.110e+10 1.110e+10 1.670e+10] [2.870e+10 1.660e+10 1.670e+10] [1.292e+08 1.292e+08 1.292e+08] [1.000e+06 1.000e+06 1.000e+06] [4.560e+06 4.560e+06 4.560e+06]]
towerse.E_user | input | Pa | [0.]
towerse.G_mat | input | Pa | [[1.32300000e+09 1.32300000e+09 1.32300000e+09] [7.93000000e+10 7.93000000e+10 7.93000000e+10] [8.00000000e+10 8.00000000e+10 8.00000000e+10] [4.76000000e+10 4.76000000e+10 4.76000000e+10] [3.27000000e+09 3.48000000e+09 3.50000000e+09] [5.99000000e+09 5.99000000e+09 5.99000000e+09] [1.35300000e+10 3.49000000e+09 3.49000000e+09] [8.40000000e+09 3.49000000e+09 3.49000000e+09] [4.89469697e+07 4.89469697e+07 4.89469697e+07] [3.12500000e+05 3.12500000e+05 3.12500000e+05] [1.52000000e+06 1.52000000e+06 1.52000000e+06]]
towerse.sigma_y_mat | input | Pa | [0.00e+00 3.45e+08 4.85e+08 2.65e+08 0.00e+00 0.00e+00 0.00e+00 0.00e+00 0.00e+00 0.00e+00 0.00e+00]
towerse.sigma_ult_mat | input | Pa | [[7.400e+01 7.400e+01 7.400e+01] [4.500e+08 4.500e+08 4.500e+08] [8.140e+08 8.140e+08 8.140e+08] [3.100e+08 3.100e+08 3.100e+08] [6.092e+08 3.810e+07 1.529e+07] [1.546e+09 0.000e+00 0.000e+00] [4.290e+07 4.260e+07 1.530e+07] [3.960e+08 7.640e+07 1.530e+07] [2.083e+06 2.083e+06 2.083e+06] [0.000e+00 0.000e+00 0.000e+00] [6.900e+05 6.900e+05 6.900e+05]]
towerse.wohler_exp_mat | input |  | [ 1. 3. 3. 3. 10. 16.1 10. 10. 1. 1. 1. ]
towerse.wohler_A_mat | input |  | [8.70000000e+01 3.55346484e+10 3.55346484e+10 3.55346484e+10 6.09200000e+08 1.54600000e+09 1.13200000e+08 4.48900000e+08 2.08300000e+06 0.00000000e+00 6.90000000e+05]
towerse.rho_mat | input | kg/m**3 | [1235. 7800. 7850. 7200. 1940. 1220. 1940. 1940. 130. 1150. 1100.]
towerse.unit_cost_mat | input | USD/kg | [ 7.23 0.7 0.9 0.5 1.87 30. 3. 2.86 13. 3.63 9. ]
towerse.outfitting_factor_in | input |  | [1.07]
towerse.tower_layer_materials | input | Unavailable | ['steel']
towerse.member.ballast_materials | input | Unavailable | []
towerse.material_names | input | Unavailable | ['Gelcoat', 'steel', 'steel_drive', 'cast_iron', 'glass_uni', 'CarbonUD', 'glass_biax', 'glass_triax', 'medium_density_foam', 'resin', 'adhesive']
towerse.labor_cost_rate | input | USD/min | [0.98]
towerse.painting_cost_rate | input | USD/m**2 | [30.]
towerse.post.section_L | input | m | [0. 0. 0. 0. 0. 0. 0. 0. 0. 0. 0. 0.]
towerse.rna_mass | input | kg | [982862.]
towerse.rna_I | input | kg*m**2 | [4.16658931e+08 2.72234714e+08 2.53033716e+08 2.02613158e+02 1.08611945e+07 1.44041114e+05]
towerse.rna_cg | input | m | [-6.45454143 -0.08333288 4.71047874]
towerse.tower.rna_F | input | N | [[ 2.91197623e+06] [-3.35507584e+03] [-6.52190415e+06]]
towerse.tower.rna_M | input | N*m | [[ -664794.56693064] [-11953596.04597049] [ 6489575.1101613 ]]
high_level_tower_props.tower_ref_axis_user | input | m | [[ 0. 0. 15.] [ 0. 0. 50.] [ 0. 0. 100.] [ 0. 0. 130.] [ 0. 0. 158.]] | 2D array of the coordinates (x,y,z) of the tower reference axis. The coordinate system is the global coordinate system of OpenFAST: it is placed at tower base with x pointing downwind, y pointing on the side and z pointing vertically upwards. A standard tower configuration will have zero x and y values and positive z values.
high_level_tower_props.distance_tt_hub | input | m | [0.] | Vertical distance from tower top to hub center.
high_level_tower_props.hub_height_user | input | m | [162.96] | Height of the hub specified by the user.
high_level_tower_props.rotor_diameter | input | m | [0.] | Diameter of the rotor used in WISDEM. It is defined as two times the blade length plus the hub diameter.
materials.rho_fiber | output | kg/m**3 | [ 0. 0. 0. 0. 2535.5 1800. 2535.5 2535.5 0. 0. 0. ] | 1D array of the density of the fibers of the materials.
materials.rho | output | kg/m**3 | [1235. 7800. 7850. 7200. 1940. 1220. 1940. 1940. 130. 1150. 1100.] | 1D array of the density of the materials. For composites, this is the density of the laminate.
materials.rho_area_dry | output | kg/m**2 | [0. 0. 0. 0. 7.22716222 1. 1.44543244 1.44543244 0. 0. 0. ] | 1D array of the dry aerial density of the composite fabrics. Non-composite materials are kept at 0.
materials.ply_t_from_yaml | output | m | [0.0005 0. 0. 0. 0.005 0.00515873 0.001 0.001 0. 0. 0. ] | 1D array of the ply thicknesses of the materials. Non-composite materials are kept at 0.
materials.fvf_from_yaml | output |  | [0. 0. 0. 0. 0.57 0.10769231 0.57 0.57 0. 0. 0. ] | 1D array of the non-dimensional fiber volume fraction of the composite materials. Non-composite materials are kept at 0.
materials.fwf_from_yaml | output |  | [0. 0. 0. 0. 0.74506827 0.15889029 0.74506827 0.74506827 0. 0. 0. ] | 1D array of the non-dimensional fiber weight- fraction of the composite materials. Non-composite materials are kept at 0.
materials.name | output | Unavailable | ['Gelcoat', 'steel', 'steel_drive', 'cast_iron', 'glass_uni', 'CarbonUD', 'glass_biax', 'glass_triax', 'medium_density_foam', 'resin', 'adhesive'] | 1D array of names of materials.
materials.component_id | output | Unavailable | [ 0. -1. -1. -1. 5. 4. 3. 2. 1. -1. -1.] | 1D array of flags to set whether a material is used in a blade: 0 - coating, 1 - sandwich filler , 2 - shell skin, 3 - shear webs, 4 - spar caps, 5 - TE/LE reinf.
monopile.ref_axis | input | m | [[ 0. 0. -50.] [ 0. 0. -20.] [ 0. 0. -15.] [ 0. 0. -10.] [ 0. 0. 0.] [ 0. 0. 10.] [ 0. 0. 15.]] | 2D array of the coordinates (x,y,z) of the tower reference axis. The coordinate system is the global coordinate system of OpenFAST: it is placed at tower base with x pointing downwind, y pointing on the side and z pointing vertically upwards. A standard tower configuration will have zero x and y values and positive z values.
fixedse.env.distLoads.windLoads_Px | intermediate | N/m | [0. 0. 0. 0. 0. 0. 0. 0. 0. 0. 0. 0. 0. 0. 0. 0. 0. 0. 0.]
fixedse.env.distLoads.windLoads_Py | intermediate | N/m | [0. 0. 0. 0. 0. 0. 0. 0. 0. 0. 0. 0. 0. 0. 0. 0. 0. 0. 0.]
fixedse.env.distLoads.windLoads_Pz | intermediate | N/m | [0. 0. 0. 0. 0. 0. 0. 0. 0. 0. 0. 0. 0. 0. 0. 0. 0. 0. 0.]
fixedse.env.distLoads.windLoads_qdyn | intermediate | N/m**2 | [0. 0. 0. 0. 0. 0. 0. 0. 0. 0. 0. 0. 0. 0. 0. 0. 0. 0. 0.]
fixedse.env.distLoads.windLoads_z | intermediate | m | [-50. -40. -30. -20. -18.33333333 -16.66666667 -15. -13.33333333 -11.66666667 -10. -6.66666667 -3.33333333 0. 3.33333333 6.66666667 10. 11.66666667 13.33333333 15. ]
fixedse.env.distLoads.windLoads_beta | intermediate | deg | [0.]
fixedse.env.distLoads.waveLoads_Px | intermediate | N/m | [ 0. 0. 0. 63274.56439359 63567.52330129 64449.93152703 65932.48512022 68033.35918544 70778.76561044 74203.80686152 83285.51716017 95797.251556 112544.89762658 0. 0. 0. 0. 0. 0. ]
fixedse.env.distLoads.waveLoads_Py | intermediate | N/m | [0. 0. 0. 0. 0. 0. 0. 0. 0. 0. 0. 0. 0. 0. 0. 0. 0. 0. 0.]
fixedse.env.distLoads.waveLoads_Pz | intermediate | N/m | [0. 0. 0. 0. 0. 0. 0. 0. 0. 0. 0. 0. 0. 0. 0. 0. 0. 0. 0.]
fixedse.env.distLoads.waveLoads_qdyn | intermediate | N/m**2 | [ 0. 0. 0. 215074.03703686 198385.21636611 181824.40881455 165393.70619294 149096.63154741 132938.19513974 116924.97472565 85368.99861158 54517.47521521 24494.41918693 0. 0. 0. 0. 0. 0. ]
fixedse.env.distLoads.waveLoads_z | intermediate | m | [-50. -40. -30. -20. -18.33333333 -16.66666667 -15. -13.33333333 -11.66666667 -10. -6.66666667 -3.33333333 0. 3.33333333 6.66666667 10. 11.66666667 13.33333333 15. ]
fixedse.env.distLoads.waveLoads_beta | intermediate | deg | [0.]
fixedse.z_global | output | m | [-50. -40. -30. -20. -18.33333333 -16.66666667 -15. -13.33333333 -11.66666667 -10. -6.66666667 -3.33333333 0. 3.33333333 6.66666667 10. 11.66666667 13.33333333 15. ]
fixedse.env.waveLoads.U | intermediate | m/s | [0. 0. 0. 1.1006516 1.10542853 1.11980079 1.14389313 1.17791467 1.22216074 1.2770154 1.42055127 1.61351678 1.86262639 0. 0. 0. 0. 0. 0. ]
fixedse.env.waveLoads.A | intermediate | m/s**2 | [0. 0. 0. 0.7318093 0.73498543 0.74454136 0.76056005 0.78318055 0.8125992 0.84907136 0.94450655 1.07280687 1.23843669 0. 0. 0. 0. 0. 0. ]
fixedse.env.waveLoads.p | intermediate | N/m**2 | [ 0. 0. 0. 214453.17714555 197758.95559944 181181.75749242 164723.10430788 148385.54652143 132172.68573952 116089.20596202 84334.79108333 53183.21405341 22716.363445 0. 0. 0. 0. 0. 0. ]
fixedse.outer_diameter_full | output | m | [10. 10. 10. 10. 10. 10. 10. 10. 10. 10. 10. 10. 10. 10. 10. 10. 10. 10. 9.99999999]
fixedse.wind_reference_height | intermediate | m | [162.96]
fixedse.env.windLoads.U | intermediate | m/s | [0. 0. 0. 0. 0. 0. 0. 0. 0. 0. 0. 0. 0. 0. 0. 0. 0. 0. 0.]
fixedse.joint1 | output | m | [ 0. 0. -50.]
fixedse.joint2 | output | m | [ 0. 0. 15.]
fixedse.s_full | output | m | [0. 0.15384615 0.30769231 0.46153846 0.48717949 0.51282051 0.53846154 0.56410256 0.58974359 0.61538462 0.66666667 0.71794872 0.76923077 0.82051282 0.87179487 0.92307692 0.94871795 0.97435897 1. ]
fixedse.g2e.Px_global | intermediate | N/m | [ 0. 0. 0. 63274.56439359 63567.52330129 64449.93152703 65932.48512022 68033.35918544 70778.76561044 74203.80686152 83285.51716017 95797.251556 112544.89762658 0. 0. 0. 0. 0. 0. ]
fixedse.g2e.Py_global | intermediate | N/m | [0. 0. 0. 0. 0. 0. 0. 0. 0. 0. 0. 0. 0. 0. 0. 0. 0. 0. 0.]
fixedse.g2e.Pz_global | intermediate | N/m | [0. 0. 0. 0. 0. 0. 0. 0. 0. 0. 0. 0. 0. 0. 0. 0. 0. 0. 0.]
fixedse.g2e.qdyn_global | intermediate | Pa | [ 0. 0. 0. 215074.03703686 198385.21636611 181824.40881455 165393.70619294 149096.63154741 132938.19513974 116924.97472565 85368.99861158 54517.47521521 24494.41918693 0. 0. 0. 0. 0. 0. ]
fixedse.lc:Px | intermediate | N/m | [0. 0. 0. 0. 0. 0. 0. 0. 0. 0. 0. 0. 0. 0. 0. 0. 0. 0. 0.]
fixedse.lc:Py | intermediate | N/m | [0. 0. 0. 0. 0. 0. 0. 0. 0. 0. 0. 0. 0. 0. 0. 0. 0. 0. 0.]
fixedse.lc:Pz | intermediate | N/m | [ 0. 0. 0. -63274.56439359 -63567.52330129 -64449.93152703 -65932.48512022 -68033.35918544 -70778.76561044 -74203.80686152 -83285.51716017 -95797.251556 -112544.89762658 0. 0. 0. 0. 0. 0. ]
fixedse.lc:qdyn | intermediate | Pa | [ 0. 0. 0. 215074.03703686 198385.21636611 181824.40881455 165393.70619294 149096.63154741 132938.19513974 116924.97472565 85368.99861158 54517.47521521 24494.41918693 0. 0. 0. 0. 0. 0. ]
fixedse.member.gc.d | intermediate | m | [10. 10. 10. 10. 10. 10. 9.99999999]
fixedse.member.gc.t | intermediate | m | [0.05494489 0.10224759 0.10060115 0.09369662 0.08753231 0.08259304]
fixedse.member.s | output |  | [0. 0.46153846 0.53846154 0.61538462 0.76923077 0.92307692 1. ]
fixedse.member.height | output | m | [65.]
fixedse.monopile_outer_diameter | output | m | [10. 10. 10. 10. 10. 10. 9.99999999]
fixedse.monopile_wall_thickness | output | m | [0.05494489 0.10224759 0.10060115 0.09369662 0.08753231 0.08259304]
fixedse.member.E | output | Pa | [2.e+11 2.e+11 2.e+11 2.e+11 2.e+11 2.e+11]
fixedse.member.G | output | Pa | [7.93e+10 7.93e+10 7.93e+10 7.93e+10 7.93e+10 7.93e+10]
fixedse.member.sigma_y | output | Pa | [3.45e+08 3.45e+08 3.45e+08 3.45e+08 3.45e+08 3.45e+08]
fixedse.member.rho | output | kg/m**3 | [7800. 7800. 7800. 7800. 7800. 7800.]
fixedse.member.unit_cost | output | USD/kg | [0.7 0.7 0.7 0.7 0.7 0.7]
fixedse.member.outfitting_factor | output |  | [1.07 1.07 1.07 1.07 1.07 1.07]
fixedse.nodes_xyz | output | m | [[ 0. 0. -50. ] [ 0. 0. -40. ] [ 0. 0. -30. ] [ 0. 0. -20. ] [ 0. 0. -18.33333333] [ 0. 0. -16.66666667] [ 0. 0. -15. ] [ 0. 0. -13.33333333] [ 0. 0. -11.66666667] [ 0. 0. -10. ] [ 0. 0. -6.66666667] [ 0. 0. -3.33333333] [ 0. 0. 0. ] [ 0. 0. 3.33333333] [ 0. 0. 6.66666667] [ 0. 0. 10. ] [ 0. 0. 11.66666667] [ 0. 0. 13.33333333] [ 0. 0. 15. ]]
fixedse.z_full | output | m | [ 0. 10. 20. 30. 31.66666667 33.33333333 35. 36.66666667 38.33333333 40. 43.33333333 46.66666667 50. 53.33333333 56.66666667 60. 61.66666667 63.33333333 65. ]
fixedse.monopile_s | intermediate |  | [0. 0.46153846 0.53846154 0.61538462 0.76923077 0.92307692 1. ]
fixedse.s_const1 | output |  | [0.46153846]
fixedse.t_full | output | m | [0.05494489 0.05494489 0.05494489 0.10224759 0.10224759 0.10224759 0.10060115 0.10060115 0.10060115 0.09369662 0.09369662 0.09369662 0.08753231 0.08753231 0.08753231 0.08259304 0.08259304 0.08259304]
fixedse.E_full | output | Pa | [2.e+11 2.e+11 2.e+11 2.e+11 2.e+11 2.e+11 2.e+11 2.e+11 2.e+11 2.e+11 2.e+11 2.e+11 2.e+11 2.e+11 2.e+11 2.e+11 2.e+11 2.e+11]
fixedse.G_full | output | Pa | [7.93e+10 7.93e+10 7.93e+10 7.93e+10 7.93e+10 7.93e+10 7.93e+10 7.93e+10 7.93e+10 7.93e+10 7.93e+10 7.93e+10 7.93e+10 7.93e+10 7.93e+10 7.93e+10 7.93e+10 7.93e+10]
fixedse.sigma_y_full | output | Pa | [3.45e+08 3.45e+08 3.45e+08 3.45e+08 3.45e+08 3.45e+08 3.45e+08 3.45e+08 3.45e+08 3.45e+08 3.45e+08 3.45e+08 3.45e+08 3.45e+08 3.45e+08 3.45e+08 3.45e+08 3.45e+08]
fixedse.rho_full | output | kg/m**3 | [7800. 7800. 7800. 7800. 7800. 7800. 7800. 7800. 7800. 7800. 7800. 7800. 7800. 7800. 7800. 7800. 7800. 7800.]
fixedse.outfitting_full | output |  | [1.07 1.07 1.07 1.07 1.07 1.07 1.07 1.07 1.07 1.07 1.07 1.07 1.07 1.07 1.07 1.07 1.07 1.07]
fixedse.member.unit_cost_full | output | USD/kg | [0.7 0.7 0.7 0.7 0.7 0.7 0.7 0.7 0.7 0.7 0.7 0.7 0.7 0.7 0.7 0.7 0.7 0.7]
fixedse.mono.cylinder_mass | intermediate | kg | [1271302.66916454]
fixedse.mono.cylinder_cost | intermediate | USD | [3123187.11961531]
fixedse.mono.cylinder_z_cg | intermediate | m | [36.05016527]
fixedse.mono.cylinder_I_base | intermediate | kg*m**2 | [2.07348979e+09 2.07348979e+09 3.12773667e+07 0.00000000e+00 0.00000000e+00 0.00000000e+00]
fixedse.tower_mass | intermediate | kg | [1331132.97420816]
fixedse.tower_cost | intermediate | USD | [3552032.54182424]
fixedse.monopile.z_soil | intermediate | N/m | [-30. -26.66666667 -23.33333333 -20. -16.66666667 -13.33333333 -10. -6.66666667 -3.33333333 -0. ]
fixedse.monopile.k_soil | intermediate | N/m | [[2.22113684e+10 5.78977778e+12 2.22113684e+10 5.78977778e+12 1.47466667e+10 9.33333333e+10] [2.01364211e+10 4.15218107e+12 2.01364211e+10 4.15218107e+12 1.36266667e+10 9.33333333e+10] [1.80614737e+10 2.86855967e+12 1.80614737e+10 2.86855967e+12 1.25066667e+10 9.33333333e+10] [1.59865263e+10 1.89466667e+12 1.59865263e+10 1.89466667e+12 1.13866667e+10 9.33333333e+10] [1.39115789e+10 1.18625514e+12 1.39115789e+10 1.18625514e+12 1.02666667e+10 9.33333333e+10] [1.18366316e+10 6.99078189e+11 1.18366316e+10 6.99078189e+11 9.14666667e+09 9.33333333e+10] [9.76168421e+09 3.88888889e+11 9.76168421e+09 3.88888889e+11 8.02666667e+09 9.33333333e+10] [7.68673684e+09 2.11440329e+11 7.68673684e+09 2.11440329e+11 6.90666667e+09 9.33333333e+10] [5.61178947e+09 1.22485597e+11 5.61178947e+09 1.22485597e+11 5.78666667e+09 9.33333333e+10] [3.53684211e+09 7.77777778e+10 3.53684211e+09 7.77777778e+10 4.66666667e+09 9.33333333e+10]]
fixedse.section_A | output | m**2 | [1.83682645 1.83682645 1.83682645 3.40191377 3.40191377 3.40191377 3.3476913 3.3476913 3.3476913 3.12010481 3.12010481 3.12010481 2.91664676 2.91664676 2.91664676 2.75343745 2.75343745 2.75343745]
fixedse.section_Asx | output | m**2 | [1.04491273 1.04491273 1.04491273 1.93953223 1.93953223 1.93953223 1.90846845 1.90846845 1.90846845 1.77814096 1.77814096 1.77814096 1.66170617 1.66170617 1.66170617 1.56835594 1.56835594 1.56835594]
fixedse.section_Asy | output | m**2 | [1.04491273 1.04491273 1.04491273 1.93953223 1.93953223 1.93953223 1.90846845 1.90846845 1.90846845 1.77814096 1.77814096 1.77814096 1.66170617 1.66170617 1.66170617 1.56835594 1.56835594 1.56835594]
fixedse.section_Ixx | output | kg*m**2 | [22.70940635 22.70940635 22.70940635 41.66321978 41.66321978 41.66321978 41.01265739 41.01265739 41.01265739 38.27729987 38.27729987 38.27729987 35.8254192 35.8254192 35.82541921 33.85412696 33.85412694 33.85412692]
fixedse.section_Iyy | output | kg*m**2 | [22.70940635 22.70940635 22.70940635 41.66321978 41.66321978 41.66321978 41.01265739 41.01265739 41.01265739 38.27729987 38.27729987 38.27729987 35.8254192 35.8254192 35.82541921 33.85412696 33.85412694 33.85412692]
fixedse.section_J0 | output | kg*m**2 | [45.4188127 45.4188127 45.4188127 83.32643956 83.32643956 83.32643956 82.02531477 82.02531478 82.02531478 76.55459974 76.55459974 76.55459974 71.65083841 71.65083841 71.65083841 67.70825393 67.70825389 67.70825384]
fixedse.section_rho | output | kg/m**3 | [7800. 7800. 7800. 7800. 7800. 7800. 7800. 7800. 7800. 7800. 7800. 7800. 7800. 7800. 7800. 7800. 7800. 7800.]
fixedse.section_E | output | Pa | [2.e+11 2.e+11 2.e+11 2.e+11 2.e+11 2.e+11 2.e+11 2.e+11 2.e+11 2.e+11 2.e+11 2.e+11 2.e+11 2.e+11 2.e+11 2.e+11 2.e+11 2.e+11]
fixedse.section_G | output | Pa | [7.93e+10 7.93e+10 7.93e+10 7.93e+10 7.93e+10 7.93e+10 7.93e+10 7.93e+10 7.93e+10 7.93e+10 7.93e+10 7.93e+10 7.93e+10 7.93e+10 7.93e+10 7.93e+10 7.93e+10 7.93e+10]
fixedse.qdyn | output | Pa | [[ 0. ] [ 0. ] [ 0. ] [215074.03703686] [198385.21636611] [181824.40881455] [165393.70619294] [149096.63154741] [132938.19513974] [116924.97472565] [ 85368.99861158] [ 54517.47521521] [ 24494.41918693] [ 0. ] [ 0. ] [ 0. ] [ 0. ] [ 0. ] [ 0. ]]
fixedse.bending_height | output | m | [35.]
fixedse.tower_xyz | intermediate | m | [[ 0. 0. 15. ] [ 0. 0. 27.07132867] [ 0. 0. 39.14265734] [ 0. 0. 51.21398601] [ 0. 0. 68.45874126] [ 0. 0. 85.7034965 ] [ 0. 0. 102.94825175] [ 0. 0. 113.2951049 ] [ 0. 0. 123.64195804] [ 0. 0. 133.98881119] [ 0. 0. 143.64587413] [ 0. 0. 153.30293706] [ 0. 0. 162.96 ]]
fixedse.tower_A | intermediate | m**2 | [2.25603169 2.25603169 2.25603169 1.24726376 1.24726376 1.24726376 0.47139567 0.47139567 0.47139567 0.39473192 0.3382503 0.28176868]
fixedse.tower_Asx | intermediate | m**2 | [1.28413314 1.28413314 1.28413314 0.70895744 0.70895744 0.70895744 0.26766829 0.26766829 0.26766829 0.22413162 0.19208008 0.1600286 ]
fixedse.tower_Asy | intermediate | m**2 | [1.28413314 1.28413314 1.28413314 0.70895744 0.70895744 0.70895744 0.26766829 0.26766829 0.26766829 0.22413162 0.19208008 0.1600286 ]
fixedse.tower_Ixx | intermediate | kg*m**2 | [27.82186919 27.82186919 27.82186919 15.4750998 15.4750998 15.4750998 5.87591954 5.87591954 5.87591954 4.28645048 2.69715508 1.5590856 ]
fixedse.tower_Iyy | intermediate | kg*m**2 | [27.82186919 27.82186919 27.82186919 15.4750998 15.4750998 15.4750998 5.87591954 5.87591954 5.87591954 4.28645048 2.69715508 1.5590856 ]
fixedse.tower_J0 | intermediate | kg*m**2 | [55.64373837 55.64373837 55.64373837 30.95019961 30.95019961 30.95019961 11.75183908 11.75183908 11.75183908 8.57290097 5.39431015 3.1181712 ]
fixedse.tower_rho | intermediate | kg/m**3 | [7800. 7800. 7800. 7800. 7800. 7800. 7800. 7800. 7800. 7800. 7800. 7800.]
fixedse.tower_E | intermediate | Pa | [2.e+11 2.e+11 2.e+11 2.e+11 2.e+11 2.e+11 2.e+11 2.e+11 2.e+11 2.e+11 2.e+11 2.e+11]
fixedse.tower_G | intermediate | Pa | [7.93e+10 7.93e+10 7.93e+10 7.93e+10 7.93e+10 7.93e+10 7.93e+10 7.93e+10 7.93e+10 7.93e+10 7.93e+10 7.93e+10]
fixedse.tower_outer_diameter_full | intermediate | m | [10. 10. 10. 10. 10. 10. 10. 10. 10. 10. 8.66633333 7.33266667 5.999 ]
fixedse.tower_t_full | intermediate | m | [0.06757033 0.06757033 0.06757033 0.03724304 0.03724304 0.03724304 0.01404308 0.01404308 0.01404308 0.01259871 0.01259871 0.01259871]
fixedse.tower_sigma_y_full | intermediate | Pa | [3.45e+08 3.45e+08 3.45e+08 3.45e+08 3.45e+08 3.45e+08 3.45e+08 3.45e+08 3.45e+08 3.45e+08 3.45e+08 3.45e+08]
fixedse.tower_qdyn | intermediate | Pa | [[132.5707599 ] [152.75243455] [166.88677297] [178.00782852] [190.84851358] [201.42134572] [210.48172663] [215.37560902] [219.9407255 ] [224.2241011 ] [228.00071087] [231.58901608] [235.00942903]]
fixedse.tower_bending_height | intermediate | m | [147.96]
fixedse.turbine_F | intermediate | N | [[ 2.91197623e+06] [-3.35507584e+03] [-1.97702957e+07]]
fixedse.turbine_M | intermediate | N*m | [[-1.82362381e+05] [ 4.26820541e+08] [ 6.48957511e+06]]
fixedse.transition_piece_I | output | kg*m**2 | [1249999.99839639 1249999.99839639 2499999.99679279 0. 0. 0. ]
fixedse.gravity_foundation_I | output | kg*m**2 | [0. 0. 0. 0. 0. 0.]
fixedse.transition_piece_height | output | m | [15.]
fixedse.suctionpile_depth | output | m | [30.]
fixedse.turbine_mass | intermediate | kg | [2313994.97420816]
fixedse.turbine_cg | intermediate | m | [-2.74154593e+00 -3.53953755e-02 9.91793387e+01]
fixedse.turbine_I | intermediate | kg*m**2 | [3.14377327e+10 3.12933085e+10 2.85381370e+08 2.02613158e+02 1.08611945e+07 1.44041114e+05]
fixedse.Px | output | N/m | [[0.] [0.] [0.] [0.] [0.] [0.] [0.] [0.] [0.] [0.] [0.] [0.] [0.] [0.] [0.] [0.] [0.] [0.] [0.]]
fixedse.Py | output | N/m | [[0.] [0.] [0.] [0.] [0.] [0.] [0.] [0.] [0.] [0.] [0.] [0.] [0.] [0.] [0.] [0.] [0.] [0.] [0.]]
fixedse.Pz | output | N/m | [[ 0. ] [ 0. ] [ 0. ] [ -63274.56439359] [ -63567.52330129] [ -64449.93152703] [ -65932.48512022] [ -68033.35918544] [ -70778.76561044] [ -74203.80686152] [ -83285.51716017] [ -95797.251556 ] [-112544.89762658] [ 0. ] [ 0. ] [ 0. ] [ 0. ] [ 0. ] [ 0. ]]
fixedse.tower_Px | intermediate | N/m | [[0.] [0.] [0.] [0.] [0.] [0.] [0.] [0.] [0.] [0.] [0.] [0.] [0.]]
fixedse.tower_Py | intermediate | N/m | [[0.] [0.] [0.] [0.] [0.] [0.] [0.] [0.] [0.] [0.] [0.] [0.] [0.]]
fixedse.tower_Pz | intermediate | N/m | [[ -927.9981594 ] [-1070.12742488] [-1170.96499657] [-1251.15492825] [-1344.74637369] [-1422.65663273] [-1490.05546078] [-1526.70959183] [-1561.06149957] [-1593.43543744] [-1387.28433325] [-1188.95291972] [ -992.62302317]]
fixedse.post.cylinder_Fz | intermediate | N | [[-33863555.17836499] [-32458578.18558834] [-30740392.12050542] [-30202063.65003568] [-29662765.50165007] [-29121516.2605199 ] [-28584223.09898333] [-28042931.75547254] [-27496549.80109877] [-26441176.28526423] [-25350173.57228823] [-24210892.86547887] [-23281552.2222266 ] [-22537910.6587128 ] [-21794269.09519866] [-21443254.58709253] [-21092240.07898633] [-20741225.57088035]]
fixedse.post.cylinder_Vx | intermediate | N | [[ -3086188.82343914] [-10374511.8167522 ] [-13498826.67546191] [ 2912284.75663183] [ 2912312.30815765] [ 2912340.33966001] [ 2912364.32028464] [ 2912393.88756904] [ 2912424.46033227] [ 2912920.29493221] [ 2913061.38489808] [ 2913220.53710785] [ 2913166.25141296] [ 2912943.51070516] [ 2913017.42142834] [ 2912494.08271605] [ 2912511.89925012] [ 2912529.50125975]]
fixedse.post.cylinder_Vy | intermediate | N | [[ -560.1740947 ] [-2159.08437662] [-4236.08919732] [-3355.03222915] [-3355.02662301] [-3355.02059729] [-3355.01494373] [-3355.00794056] [-3355.0003835 ] [-3354.90907808] [-3354.87015544] [-3354.82366277] [-3354.81922292] [-3354.85328054] [-3354.82107173] [-3354.94364138] [-3354.93487572] [-3354.92586973]]
fixedse.post.cylinder_Mxx | intermediate | N*m | [[ -3427.248886 ] [ -26917.1562699 ] [ -83455.65064468] [-102543.729973 ] [-108126.34936976] [-113708.06320567] [-119288.86521402] [-124868.71511143] [-130447.60515792] [-141602.16903012] [-152752.40544944] [-163898.39713477] [-175040.24973526] [-186177.38171095] [-197309.49235614] [-202873.9169768 ] [-208437.00534409] [-213998.75971189]]
fixedse.post.cylinder_Myy | intermediate | N*m | [[2.63443817e+07] [1.74109168e+08] [4.22647730e+08] [5.01312190e+08] [4.96396254e+08] [4.91476527e+08] [4.86553187e+08] [4.81626429e+08] [4.76696488e+08] [4.66825585e+08] [4.56943046e+08] [4.47050953e+08] [4.37150831e+08] [4.27242349e+08] [4.17325388e+08] [4.12364900e+08] [4.07402527e+08] [4.02438414e+08]]
fixedse.post.cylinder_Mzz | intermediate | N*m | [[ 925657.32109834] [2091223.73185249] [3798799.87253312] [6490314.67907035] [6490301.72622398] [6490288.75009778] [6490287.07624024] [6490273.93902257] [6490260.70410012] [6490296.38430105] [6490268.69737352] [6490240.07598922] [6490254.49444411] [6490228.41349822] [6490207.5441483 ] [6490222.92891038] [6490212.49423548] [6490202.05959406]]
fixedse.post_monopile_tower.z_full | intermediate | m | [-50. -40. -30. -20. -18.33333333 -16.66666667 -15. -13.33333333 -11.66666667 -10. -6.66666667 -3.33333333 0. 3.33333333 6.66666667 10. 11.66666667 13.33333333 15. 27.07132867 39.14265734 51.21398601 68.45874126 85.7034965 102.94825175 113.2951049 123.64195804 133.98881119 143.64587413 153.30293706 162.96 ]
fixedse.post_monopile_tower.outer_diameter_full | intermediate | m | [10. 10. 10. 10. 10. 10. 10. 10. 10. 10. 10. 10. 10. 10. 10. 10. 10. 10. 10. 10. 10. 10. 10. 10. 10. 10. 10. 10. 8.66633333 7.33266667 5.999 ]
fixedse.post_monopile_tower.t_full | intermediate | m | [0.05494489 0.05494489 0.05494489 0.10224759 0.10224759 0.10224759 0.10060115 0.10060115 0.10060115 0.09369662 0.09369662 0.09369662 0.08753231 0.08753231 0.08753231 0.08259304 0.08259304 0.08259304 0.06757033 0.06757033 0.06757033 0.03724304 0.03724304 0.03724304 0.01404308 0.01404308 0.01404308 0.01259871 0.01259871 0.01259871]
fixedse.post_monopile_tower.bending_height | intermediate | m | [182.96]
fixedse.post_monopile_tower.E_full | intermediate | Pa | [2.e+11 2.e+11 2.e+11 2.e+11 2.e+11 2.e+11 2.e+11 2.e+11 2.e+11 2.e+11 2.e+11 2.e+11 2.e+11 2.e+11 2.e+11 2.e+11 2.e+11 2.e+11 2.e+11 2.e+11 2.e+11 2.e+11 2.e+11 2.e+11 2.e+11 2.e+11 2.e+11 2.e+11 2.e+11 2.e+11]
fixedse.post_monopile_tower.G_full | intermediate | Pa | [7.93e+10 7.93e+10 7.93e+10 7.93e+10 7.93e+10 7.93e+10 7.93e+10 7.93e+10 7.93e+10 7.93e+10 7.93e+10 7.93e+10 7.93e+10 7.93e+10 7.93e+10 7.93e+10 7.93e+10 7.93e+10 7.93e+10 7.93e+10 7.93e+10 7.93e+10 7.93e+10 7.93e+10 7.93e+10 7.93e+10 7.93e+10 7.93e+10 7.93e+10 7.93e+10]
fixedse.post_monopile_tower.rho_full | intermediate | kg/m**3 | [7800. 7800. 7800. 7800. 7800. 7800. 7800. 7800. 7800. 7800. 7800. 7800. 7800. 7800. 7800. 7800. 7800. 7800. 7800. 7800. 7800. 7800. 7800. 7800. 7800. 7800. 7800. 7800. 7800. 7800.]
fixedse.post_monopile_tower.sigma_y_full | intermediate | Pa | [3.45e+08 3.45e+08 3.45e+08 3.45e+08 3.45e+08 3.45e+08 3.45e+08 3.45e+08 3.45e+08 3.45e+08 3.45e+08 3.45e+08 3.45e+08 3.45e+08 3.45e+08 3.45e+08 3.45e+08 3.45e+08 3.45e+08 3.45e+08 3.45e+08 3.45e+08 3.45e+08 3.45e+08 3.45e+08 3.45e+08 3.45e+08 3.45e+08 3.45e+08 3.45e+08]
fixedse.post_monopile_tower.section_A | intermediate | m**2 | [1.83682645 1.83682645 1.83682645 3.40191377 3.40191377 3.40191377 3.3476913 3.3476913 3.3476913 3.12010481 3.12010481 3.12010481 2.91664676 2.91664676 2.91664676 2.75343745 2.75343745 2.75343745 2.25603169 2.25603169 2.25603169 1.24726376 1.24726376 1.24726376 0.47139567 0.47139567 0.47139567 0.39473192 0.3382503 0.28176868]
fixedse.post_monopile_tower.section_Asx | intermediate | m**2 | [1.04491273 1.04491273 1.04491273 1.93953223 1.93953223 1.93953223 1.90846845 1.90846845 1.90846845 1.77814096 1.77814096 1.77814096 1.66170617 1.66170617 1.66170617 1.56835594 1.56835594 1.56835594 1.28413314 1.28413314 1.28413314 0.70895744 0.70895744 0.70895744 0.26766829 0.26766829 0.26766829 0.22413162 0.19208008 0.1600286 ]
fixedse.post_monopile_tower.section_Asy | intermediate | m**2 | [1.04491273 1.04491273 1.04491273 1.93953223 1.93953223 1.93953223 1.90846845 1.90846845 1.90846845 1.77814096 1.77814096 1.77814096 1.66170617 1.66170617 1.66170617 1.56835594 1.56835594 1.56835594 1.28413314 1.28413314 1.28413314 0.70895744 0.70895744 0.70895744 0.26766829 0.26766829 0.26766829 0.22413162 0.19208008 0.1600286 ]
fixedse.post_monopile_tower.section_Ixx | intermediate | kg*m**2 | [22.70940635 22.70940635 22.70940635 41.66321978 41.66321978 41.66321978 41.01265739 41.01265739 41.01265739 38.27729987 38.27729987 38.27729987 35.8254192 35.8254192 35.82541921 33.85412696 33.85412694 33.85412692 27.82186919 27.82186919 27.82186919 15.4750998 15.4750998 15.4750998 5.87591954 5.87591954 5.87591954 4.28645048 2.69715508 1.5590856 ]
fixedse.post_monopile_tower.section_Iyy | intermediate | kg*m**2 | [22.70940635 22.70940635 22.70940635 41.66321978 41.66321978 41.66321978 41.01265739 41.01265739 41.01265739 38.27729987 38.27729987 38.27729987 35.8254192 35.8254192 35.82541921 33.85412696 33.85412694 33.85412692 27.82186919 27.82186919 27.82186919 15.4750998 15.4750998 15.4750998 5.87591954 5.87591954 5.87591954 4.28645048 2.69715508 1.5590856 ]
fixedse.post_monopile_tower.section_J0 | intermediate | kg*m**2 | [45.4188127 45.4188127 45.4188127 83.32643956 83.32643956 83.32643956 82.02531477 82.02531478 82.02531478 76.55459974 76.55459974 76.55459974 71.65083841 71.65083841 71.65083841 67.70825393 67.70825389 67.70825384 55.64373837 55.64373837 55.64373837 30.95019961 30.95019961 30.95019961 11.75183908 11.75183908 11.75183908 8.57290097 5.39431015 3.1181712 ]
fixedse.post_monopile_tower.cylinder_Fz | intermediate | N | [[-3.38635552e+07] [-3.24585782e+07] [-3.07403921e+07] [-3.02020637e+07] [-2.96627655e+07] [-2.91215163e+07] [-2.85842231e+07] [-2.80429318e+07] [-2.74965498e+07] [-2.64411763e+07] [-2.53501736e+07] [-2.42108929e+07] [-2.32815522e+07] [-2.25379107e+07] [-2.17942691e+07] [-2.14432546e+07] [-2.10922401e+07] [-2.07412256e+07] [-1.76719895e+07] [-1.55769921e+07] [-1.34805429e+07] [-1.18146760e+07] [-1.01473256e+07] [-8.47851118e+06] [-8.09051918e+06] [-7.70199425e+06] [-7.31310565e+06] [-7.00645264e+06] [-6.74235120e+06] [-1.90630089e-09]]
fixedse.post_monopile_tower.cylinder_Vx | intermediate | N | [[-3.08618882e+06] [-1.03745118e+07] [-1.34988267e+07] [ 2.91228476e+06] [ 2.91231231e+06] [ 2.91234034e+06] [ 2.91236432e+06] [ 2.91239389e+06] [ 2.91242446e+06] [ 2.91292029e+06] [ 2.91306138e+06] [ 2.91322054e+06] [ 2.91316625e+06] [ 2.91294351e+06] [ 2.91301742e+06] [ 2.91249408e+06] [ 2.91251190e+06] [ 2.91252950e+06] [ 2.91576513e+06] [ 2.91661235e+06] [ 2.91736695e+06] [ 2.91720030e+06] [ 2.91833155e+06] [ 2.91922433e+06] [ 2.91387277e+06] [ 2.91406053e+06] [ 2.91419441e+06] [ 2.91379909e+06] [ 2.91358083e+06] [ 1.31553779e+03]]
fixedse.post_monopile_tower.cylinder_Vy | intermediate | N | [[ -560.1740947 ] [-2159.08437662] [-4236.08919732] [-3355.03222915] [-3355.02662301] [-3355.02059729] [-3355.01494373] [-3355.00794056] [-3355.0003835 ] [-3354.90907808] [-3354.87015544] [-3354.82366277] [-3354.81922292] [-3354.85328054] [-3354.82107173] [-3354.94364138] [-3354.93487572] [-3354.92586973] [-3353.90604164] [-3353.32380503] [-3352.65305725] [-3352.06327361] [-3350.2421215 ] [-3348.15404815] [-3352.7816039 ] [-3351.85707651] [-3350.87502189] [-3350.83548121] [-3350.19279448] [ 4.74707012]]
fixedse.post_monopile_tower.cylinder_Mxx | intermediate | N*m | [[-3.42724889e+03] [-2.69171563e+04] [-8.34556506e+04] [-1.02543730e+05] [-1.08126349e+05] [-1.13708063e+05] [-1.19288865e+05] [-1.24868715e+05] [-1.30447605e+05] [-1.41602169e+05] [-1.52752405e+05] [-1.63898397e+05] [-1.75040250e+05] [-1.86177382e+05] [-1.97309492e+05] [-2.02873917e+05] [-2.08437005e+05] [-2.13998760e+05] [-2.54232024e+05] [-2.94375453e+05] [-3.34441096e+05] [-3.91459082e+05] [-4.48135254e+05] [-5.04541219e+05] [-5.38215840e+05] [-5.71543614e+05] [-6.04536859e+05] [-6.34984475e+05] [-6.64887311e+05] [-1.19885607e-04]]
fixedse.post_monopile_tower.cylinder_Myy | intermediate | N*m | [[ 2.63443817e+07] [ 1.74109168e+08] [ 4.22647730e+08] [ 5.01312190e+08] [ 4.96396254e+08] [ 4.91476527e+08] [ 4.86553187e+08] [ 4.81626429e+08] [ 4.76696488e+08] [ 4.66825585e+08] [ 4.56943046e+08] [ 4.47050953e+08] [ 4.37150831e+08] [ 4.27242349e+08] [ 4.17325388e+08] [ 4.12364900e+08] [ 4.07402527e+08] [ 4.02438414e+08] [ 3.66421732e+08] [ 3.30326058e+08] [ 2.94207557e+08] [ 2.42534617e+08] [ 1.90765048e+08] [ 1.39028624e+08] [ 1.08040432e+08] [ 7.70127006e+07] [ 4.59740467e+07] [ 1.70135666e+07] [-1.19282339e+07] [ 3.32232137e-02]]
fixedse.post_monopile_tower.cylinder_Mzz | intermediate | N*m | [[ 9.25657321e+05] [ 2.09122373e+06] [ 3.79879987e+06] [ 6.49031468e+06] [ 6.49030173e+06] [ 6.49028875e+06] [ 6.49028708e+06] [ 6.49027394e+06] [ 6.49026070e+06] [ 6.49029638e+06] [ 6.49026870e+06] [ 6.49024008e+06] [ 6.49025449e+06] [ 6.49022841e+06] [ 6.49020754e+06] [ 6.49022293e+06] [ 6.49021249e+06] [ 6.49020206e+06] [ 6.49029199e+06] [ 6.49021621e+06] [ 6.49014020e+06] [ 6.49045972e+06] [ 6.49035039e+06] [ 6.49024097e+06] [ 6.49104734e+06] [ 6.49097995e+06] [ 6.49091248e+06] [ 6.49109162e+06] [ 6.49127068e+06] [-2.77612083e-09]]
fixedse.post_monopile_tower.qdyn | intermediate | Pa | [[0.00000000e+00] [0.00000000e+00] [0.00000000e+00] [2.15074037e+05] [1.98385216e+05] [1.81824409e+05] [1.65393706e+05] [1.49096632e+05] [1.32938195e+05] [1.16924975e+05] [8.53689986e+04] [5.45174752e+04] [2.44944192e+04] [0.00000000e+00] [0.00000000e+00] [0.00000000e+00] [0.00000000e+00] [0.00000000e+00] [1.32570760e+02] [1.52752435e+02] [1.66886773e+02] [1.78007829e+02] [1.90848514e+02] [2.01421346e+02] [2.10481727e+02] [2.15375609e+02] [2.19940725e+02] [2.24224101e+02] [2.28000711e+02] [2.31589016e+02] [2.35009429e+02]]
fixedse.monopile_height | intermediate | m | [65.]
fixedse.tower_foundation_height | intermediate | m | [15.]
fixedse.monopile_foundation_height | intermediate | m | [-50.]
fixedse.soil.d0 | intermediate | m | [10.]
tcc.hub_cost | output | USD | [0.]
tcc.pitch_system_cost | output | USD | [0.]
tcc.spinner_cost | output | USD | [0.]
tcc.lss_cost | output | USD | [0.]
tcc.main_bearing_cost | output | USD | [0.]
tcc.gearbox_cost | output | USD | [0.]
tcc.hss_cost | output | USD | [0.]
tcc.brake_cost | output | USD | [0.]
tcc.generator_cost | output | USD | [0.]
tcc.bedplate_cost | output | USD | [0.]
tcc.yaw_system_cost | output | USD | [0.]
tcc.converter_cost | output | USD | [0.]
tcc.hvac_cost | output | USD | [0.]
tcc.cover_cost | output | USD | [0.]
tcc.elec_cost | output | USD | [627750.]
tcc.controls_cost | output | USD | [317250.]
tcc.platforms_cost | output | USD | [0.]
tcc.transformer_cost | output | USD | [0.]
tcc.blade_cost | output | USD | [0.]
tcc.rotor_cost | output | USD | [0.]
tcc.rotor_mass_tcc | output | kg | [0.]
tcc.nacelle_cost | output | USD | [945000.]
tcc.nacelle_mass_tcc | output | kg | [0.]
tcc.tower_cost | output | USD | [3552032.54182424]
tcc.tower_mass | intermediate | kg | [1331132.97420816]
tcc.turbine_cost | output | USD | [4497032.54182424]
tcc.turbine_cost_kW | output | USD/kW | [299.80216945]
tcc.turbine_mass_tcc | output | kg | [1331132.97420816]
tcc.hub_system_cost | output | USD | [0.]
tcc.hub_system_mass_tcc | output | kg | [0.]
tcc.tower_parts_cost | output | USD | [3552032.54182424]
tcc.tower_cost_external | intermediate | USD | [3552032.54182424]
towerse.env.distLoads.windLoads_Px | intermediate | N/m | [ 927.9981594 1070.12742488 1170.96499657 1251.15492825 1344.74637369 1422.65663273 1490.05546078 1526.70959183 1561.06149957 1593.43543744 1387.28433325 1188.95291972 992.62302317]
towerse.env.distLoads.windLoads_Py | intermediate | N/m | [0. 0. 0. 0. 0. 0. 0. 0. 0. 0. 0. 0. 0.]
towerse.env.distLoads.windLoads_Pz | intermediate | N/m | [0. 0. 0. 0. 0. 0. 0. 0. 0. 0. 0. 0. 0.]
towerse.env.distLoads.windLoads_qdyn | intermediate | N/m**2 | [132.5707599 152.75243455 166.88677297 178.00782852 190.84851358 201.42134572 210.48172663 215.37560902 219.9407255 224.2241011 228.00071087 231.58901608 235.00942903]
towerse.env.distLoads.windLoads_z | intermediate | m | [ 15. 27.07132867 39.14265734 51.21398601 68.45874126 85.7034965 102.94825175 113.2951049 123.64195804 133.98881119 143.64587413 153.30293706 162.96 ]
towerse.env.distLoads.windLoads_beta | intermediate | deg | [0.]
towerse.z_global | output | m | [ 15. 27.07132867 39.14265734 51.21398601 68.45874126 85.7034965 102.94825175 113.2951049 123.64195804 133.98881119 143.64587413 153.30293706 162.96 ]
towerse.wind_reference_height | intermediate | m | [162.96]
towerse.env.windLoads.U | intermediate | m/s | [14.71196985 15.7921414 16.50661082 17.04772789 17.65189536 18.13425424 18.53762755 18.75189717 18.94958835 19.1332215 19.29367924 19.44490977 19.58797753]
towerse.outer_diameter_full | output | m | [10. 10. 10. 10. 10. 10. 10. 10. 10. 10. 8.66633333 7.33266667 5.999 ]
towerse.joint1 | output | m | [ 0. 0. 15.]
towerse.joint2 | output | m | [ 0. 0. 162.96]
towerse.s_full | output | m | [0. 0.08158508 0.16317016 0.24475524 0.36130536 0.47785548 0.59440559 0.66433566 0.73426573 0.8041958 0.86946387 0.93473193 1. ]
towerse.g2e.Px_global | intermediate | N/m | [ 927.9981594 1070.12742488 1170.96499657 1251.15492825 1344.74637369 1422.65663273 1490.05546078 1526.70959183 1561.06149957 1593.43543744 1387.28433325 1188.95291972 992.62302317]
towerse.g2e.Py_global | intermediate | N/m | [0. 0. 0. 0. 0. 0. 0. 0. 0. 0. 0. 0. 0.]
towerse.g2e.Pz_global | intermediate | N/m | [0. 0. 0. 0. 0. 0. 0. 0. 0. 0. 0. 0. 0.]
towerse.g2e.qdyn_global | intermediate | Pa | [132.5707599 152.75243455 166.88677297 178.00782852 190.84851358 201.42134572 210.48172663 215.37560902 219.9407255 224.2241011 228.00071087 231.58901608 235.00942903]
towerse.lc:Px | intermediate | N/m | [0. 0. 0. 0. 0. 0. 0. 0. 0. 0. 0. 0. 0.]
towerse.lc:Py | intermediate | N/m | [0. 0. 0. 0. 0. 0. 0. 0. 0. 0. 0. 0. 0.]
towerse.lc:Pz | intermediate | N/m | [ -927.9981594 -1070.12742488 -1170.96499657 -1251.15492825 -1344.74637369 -1422.65663273 -1490.05546078 -1526.70959183 -1561.06149957 -1593.43543744 -1387.28433325 -1188.95291972 -992.62302317]
towerse.lc:qdyn | intermediate | Pa | [132.5707599 152.75243455 166.88677297 178.00782852 190.84851358 201.42134572 210.48172663 215.37560902 219.9407255 224.2241011 228.00071087 231.58901608 235.00942903]
towerse.member.gc.d | intermediate | m | [10. 10. 10. 10. 5.999]
towerse.member.gc.t | intermediate | m | [0.06757033 0.03724304 0.01404308 0.01259871]
towerse.member.s | output |  | [0. 0.24475524 0.59440559 0.8041958 1. ]
towerse.member.height | output | m | [147.96]
towerse.tower_outer_diameter | output | m | [10. 10. 10. 10. 5.999]
towerse.tower_wall_thickness | output | m | [0.06757033 0.03724304 0.01404308 0.01259871]
towerse.member.E | output | Pa | [2.e+11 2.e+11 2.e+11 2.e+11]
towerse.member.G | output | Pa | [7.93e+10 7.93e+10 7.93e+10 7.93e+10]
towerse.member.sigma_y | output | Pa | [3.45e+08 3.45e+08 3.45e+08 3.45e+08]
towerse.member.rho | output | kg/m**3 | [7800. 7800. 7800. 7800.]
towerse.member.unit_cost | output | USD/kg | [0.7 0.7 0.7 0.7]
towerse.member.outfitting_factor | output |  | [1.07 1.07 1.07 1.07]
towerse.nodes_xyz | output | m | [[ 0. 0. 15. ] [ 0. 0. 27.07132867] [ 0. 0. 39.14265734] [ 0. 0. 51.21398601] [ 0. 0. 68.45874126] [ 0. 0. 85.7034965 ] [ 0. 0. 102.94825175] [ 0. 0. 113.2951049 ] [ 0. 0. 123.64195804] [ 0. 0. 133.98881119] [ 0. 0. 143.64587413] [ 0. 0. 153.30293706] [ 0. 0. 162.96 ]]
towerse.z_full | output | m | [ 0. 12.07132867 24.14265734 36.21398601 53.45874126 70.7034965 87.94825175 98.2951049 108.64195804 118.98881119 128.64587413 138.30293706 147.96 ]
towerse.tower_s | intermediate |  | [0. 0.24475524 0.59440559 0.8041958 1. ]
towerse.t_full | output | m | [0.06757033 0.06757033 0.06757033 0.03724304 0.03724304 0.03724304 0.01404308 0.01404308 0.01404308 0.01259871 0.01259871 0.01259871]
towerse.E_full | output | Pa | [2.e+11 2.e+11 2.e+11 2.e+11 2.e+11 2.e+11 2.e+11 2.e+11 2.e+11 2.e+11 2.e+11 2.e+11]
towerse.G_full | output | Pa | [7.93e+10 7.93e+10 7.93e+10 7.93e+10 7.93e+10 7.93e+10 7.93e+10 7.93e+10 7.93e+10 7.93e+10 7.93e+10 7.93e+10]
towerse.sigma_y_full | output | Pa | [3.45e+08 3.45e+08 3.45e+08 3.45e+08 3.45e+08 3.45e+08 3.45e+08 3.45e+08 3.45e+08 3.45e+08 3.45e+08 3.45e+08]
towerse.rho_full | output | kg/m**3 | [7800. 7800. 7800. 7800. 7800. 7800. 7800. 7800. 7800. 7800. 7800. 7800.]
towerse.outfitting_full | output |  | [1.07 1.07 1.07 1.07 1.07 1.07 1.07 1.07 1.07 1.07 1.07 1.07]
towerse.member.unit_cost_full | output | USD/kg | [0.7 0.7 0.7 0.7 0.7 0.7 0.7 0.7 0.7 0.7 0.7 0.7]
towerse.tower_height | intermediate | m | [147.96]
towerse.section_A | output | m**2 | [2.25603169 2.25603169 2.25603169 1.24726376 1.24726376 1.24726376 0.47139567 0.47139567 0.47139567 0.39473192 0.3382503 0.28176868]
towerse.section_Asx | output | m**2 | [1.28413314 1.28413314 1.28413314 0.70895744 0.70895744 0.70895744 0.26766829 0.26766829 0.26766829 0.22413162 0.19208008 0.1600286 ]
towerse.section_Asy | output | m**2 | [1.28413314 1.28413314 1.28413314 0.70895744 0.70895744 0.70895744 0.26766829 0.26766829 0.26766829 0.22413162 0.19208008 0.1600286 ]
towerse.section_Ixx | output | kg*m**2 | [27.82186919 27.82186919 27.82186919 15.4750998 15.4750998 15.4750998 5.87591954 5.87591954 5.87591954 4.28645048 2.69715508 1.5590856 ]
towerse.section_Iyy | output | kg*m**2 | [27.82186919 27.82186919 27.82186919 15.4750998 15.4750998 15.4750998 5.87591954 5.87591954 5.87591954 4.28645048 2.69715508 1.5590856 ]
towerse.section_J0 | output | kg*m**2 | [55.64373837 55.64373837 55.64373837 30.95019961 30.95019961 30.95019961 11.75183908 11.75183908 11.75183908 8.57290097 5.39431015 3.1181712 ]
towerse.section_rho | output | kg/m**3 | [7800. 7800. 7800. 7800. 7800. 7800. 7800. 7800. 7800. 7800. 7800. 7800.]
towerse.section_E | output | Pa | [2.e+11 2.e+11 2.e+11 2.e+11 2.e+11 2.e+11 2.e+11 2.e+11 2.e+11 2.e+11 2.e+11 2.e+11]
towerse.section_G | output | Pa | [7.93e+10 7.93e+10 7.93e+10 7.93e+10 7.93e+10 7.93e+10 7.93e+10 7.93e+10 7.93e+10 7.93e+10 7.93e+10 7.93e+10]
towerse.post.cylinder_Fz | intermediate | N | [[-17675298.33176978] [-15578849.13989699] [-13481318.25252697] [-11813967.84680102] [-10145153.47819538] [ -8475098.72891795] [ -8086573.79881752] [ -7697685.19856233] [ -7308454.84789459] [ -7002632.54021527] [ -6740464.62325483] [ -6521904.15 ]]
towerse.post.cylinder_Vx | intermediate | N | [[2912478.11138802] [2913368.97352546] [2914180.04399701] [2914754.53039212] [2916010.55572108] [2917029.8287539 ] [2913402.82742702] [2913637.70693601] [2913820.03285312] [2913544.26301622] [2913407.85059155] [2913212.8667138 ]]
towerse.post.cylinder_Vy | intermediate | N | [[-3354.8880723 ] [-3354.38118602] [-3353.7819687 ] [-3353.05901072] [-3351.37981243] [-3349.43333678] [-3353.11925245] [-3352.24687271] [-3351.31564112] [-3351.23707953] [-3350.62435612] [-3349.66034853]]
towerse.post.cylinder_Mxx | intermediate | N*m | [[-222820.22236624] [-263179.0816943 ] [-303447.33807025] [-360743.55919368] [-417698.65644383] [-474374.06716104] [-508203.21632951] [-541700.67765391] [-574876.70096475] [-605507.69113644] [-635615.45368911] [-664796.3434228 ]]
towerse.post.cylinder_Myy | intermediate | N*m | [[ 3.91555755e+08] [ 3.56120803e+08] [ 3.20574169e+08] [ 2.69584592e+08] [ 2.18383224e+08] [ 1.67108057e+08] [ 1.36333450e+08] [ 1.05488906e+08] [ 7.46047462e+07] [ 4.57609703e+07] [ 1.69025806e+07] [-1.19535912e+07]]
towerse.post.cylinder_Mzz | intermediate | N*m | [[6490292.34113851] [6490216.33086959] [6490140.26970894] [6490459.7700448 ] [6490350.34348921] [6490240.82454976] [6491046.74725571] [6490979.26822901] [6490911.72744501] [6491090.65151456] [6491269.75846202] [6491533.37405365]]
towerse.qdyn | output | Pa | [[132.5707599 ] [152.75243455] [166.88677297] [178.00782852] [190.84851358] [201.42134572] [210.48172663] [215.37560902] [219.9407255 ] [224.2241011 ] [228.00071087] [231.58901608] [235.00942903]]
towerse.hub_height | intermediate | m | [162.96]
towerse.foundation_height | intermediate | m | [15.]
towerse.Px | output | N/m | [[0.] [0.] [0.] [0.] [0.] [0.] [0.] [0.] [0.] [0.] [0.] [0.] [0.]]
towerse.Py | output | N/m | [[0.] [0.] [0.] [0.] [0.] [0.] [0.] [0.] [0.] [0.] [0.] [0.] [0.]]
towerse.Pz | output | N/m | [[ -927.9981594 ] [-1070.12742488] [-1170.96499657] [-1251.15492825] [-1344.74637369] [-1422.65663273] [-1490.05546078] [-1526.70959183] [-1561.06149957] [-1593.43543744] [-1387.28433325] [-1188.95291972] [ -992.62302317]]
towerse.tower_mass | output | kg | [1331132.97420816]
towerse.tower_center_of_mass | output | m | [48.60787804]
towerse.tower_I_base | output | kg*m**2 | [4.92022828e+09 4.92022828e+09 3.23476535e+07 0.00000000e+00 0.00000000e+00 0.00000000e+00]
tower_grid.ref_axis | intermediate | m | [[ 0. 0. 15. ] [ 0. 0. 51.21398601] [ 0. 0. 102.94825175] [ 0. 0. 133.98881119] [ 0. 0. 162.96 ]] | 2D array of the coordinates (x,y,z) of the tower reference axis. The coordinate system is the global coordinate system of OpenFAST: it is placed at tower base with x pointing downwind, y pointing on the side and z pointing vertically upwards. A standard tower configuration will have zero x and y values and positive z values.
fixedse.env.Px | output | N/m | [ 0. 0. 0. 63274.56439359 63567.52330129 64449.93152703 65932.48512022 68033.35918544 70778.76561044 74203.80686152 83285.51716017 95797.251556 112544.89762658 0. 0. 0. 0. 0. 0. ]
fixedse.env.Py | output | N/m | [0. 0. 0. 0. 0. 0. 0. 0. 0. 0. 0. 0. 0. 0. 0. 0. 0. 0. 0.]
fixedse.env.Pz | output | N/m | [0. 0. 0. 0. 0. 0. 0. 0. 0. 0. 0. 0. 0. 0. 0. 0. 0. 0. 0.]
fixedse.env.qdyn | output | N/m**2 | [ 0. 0. 0. 215074.03703686 198385.21636611 181824.40881455 165393.70619294 149096.63154741 132938.19513974 116924.97472565 85368.99861158 54517.47521521 24494.41918693 0. 0. 0. 0. 0. 0. ]
fixedse.env.wave.U | output | m/s | [0. 0. 0. 1.1006516 1.10542853 1.11980079 1.14389313 1.17791467 1.22216074 1.2770154 1.42055127 1.61351678 1.86262639 0. 0. 0. 0. 0. 0. ]
fixedse.env.wave.W | output | m/s | [ 0. 0. 0. -0. -0.10265619 -0.20620346 -0.31154061 -0.41958199 -0.53126542 -0.64756033 -0.89807125 -1.17983155 -1.50264538 0. 0. 0. 0. 0. 0. ]
fixedse.env.wave.V | output | m/s | [0. 0. 0. 1.1006516 1.1101849 1.13862797 1.18555853 1.25041274 1.33263642 1.43181797 1.68062425 1.9988594 2.39318202 0. 0. 0. 0. 0. 0. ]
fixedse.env.wave.A | output | m/s**2 | [0. 0. 0. 0.7318093 0.73498543 0.74454136 0.76056005 0.78318055 0.8125992 0.84907136 0.94450655 1.07280687 1.23843669 0. 0. 0. 0. 0. 0. ]
fixedse.env.wave.p | output | N/m**2 | [ 0. 0. 0. 214453.17714555 197758.95559944 181181.75749242 164723.10430788 148385.54652143 132172.68573952 116089.20596202 84334.79108333 53183.21405341 22716.363445 0. 0. 0. 0. 0. 0. ]
fixedse.env.wave.phase_speed | output | m/s | [11.89841718]
fixedse.env.waveLoads.waveLoads_Px | output | N/m | [ 0. 0. 0. 63274.56439359 63567.52330129 64449.93152703 65932.48512022 68033.35918544 70778.76561044 74203.80686152 83285.51716017 95797.251556 112544.89762658 0. 0. 0. 0. 0. 0. ]
fixedse.env.waveLoads.waveLoads_Py | output | N/m | [0. 0. 0. 0. 0. 0. 0. 0. 0. 0. 0. 0. 0. 0. 0. 0. 0. 0. 0.]
fixedse.env.waveLoads.waveLoads_Pz | output | N/m | [0. 0. 0. 0. 0. 0. 0. 0. 0. 0. 0. 0. 0. 0. 0. 0. 0. 0. 0.]
fixedse.env.waveLoads.waveLoads_qdyn | output | N/m**2 | [ 0. 0. 0. 620.85989131 626.26076667 642.65132213 670.60188506 711.08502599 765.50940023 835.76876363 1034.20752825 1334.2611618 1778.05574193 0. 0. 0. 0. 0. 0. ]
fixedse.env.waveLoads.waveLoads_pt | output | N/m**2 | [ 0. 0. 0. 215074.03703686 198385.21636611 181824.40881455 165393.70619294 149096.63154741 132938.19513974 116924.97472565 85368.99861158 54517.47521521 24494.41918693 0. 0. 0. 0. 0. 0. ]
fixedse.env.waveLoads.waveLoads_z | output | m | [-50. -40. -30. -20. -18.33333333 -16.66666667 -15. -13.33333333 -11.66666667 -10. -6.66666667 -3.33333333 0. 3.33333333 6.66666667 10. 11.66666667 13.33333333 15. ]
fixedse.env.waveLoads.waveLoads_beta | output | deg | [0.]
fixedse.env.wind.U | output | m/s | [0. 0. 0. 0. 0. 0. 0. 0. 0. 0. 0. 0. 0. 0. 0. 0. 0. 0. 0.]
fixedse.env.windLoads.windLoads_Px | output | N/m | [0. 0. 0. 0. 0. 0. 0. 0. 0. 0. 0. 0. 0. 0. 0. 0. 0. 0. 0.]
fixedse.env.windLoads.windLoads_Py | output | N/m | [0. 0. 0. 0. 0. 0. 0. 0. 0. 0. 0. 0. 0. 0. 0. 0. 0. 0. 0.]
fixedse.env.windLoads.windLoads_Pz | output | N/m | [0. 0. 0. 0. 0. 0. 0. 0. 0. 0. 0. 0. 0. 0. 0. 0. 0. 0. 0.]
fixedse.env.windLoads.windLoads_qdyn | output | N/m**2 | [0. 0. 0. 0. 0. 0. 0. 0. 0. 0. 0. 0. 0. 0. 0. 0. 0. 0. 0.]
fixedse.env.windLoads.windLoads_z | output | m | [-50. -40. -30. -20. -18.33333333 -16.66666667 -15. -13.33333333 -11.66666667 -10. -6.66666667 -3.33333333 0. 3.33333333 6.66666667 10. 11.66666667 13.33333333 15. ]
fixedse.env.windLoads.windLoads_beta | output | deg | [0.]
fixedse.g2e.Px | output | N/m | [0. 0. 0. 0. 0. 0. 0. 0. 0. 0. 0. 0. 0. 0. 0. 0. 0. 0. 0.]
fixedse.g2e.Py | output | N/m | [0. 0. 0. 0. 0. 0. 0. 0. 0. 0. 0. 0. 0. 0. 0. 0. 0. 0. 0.]
fixedse.g2e.Pz | output | N/m | [ 0. 0. 0. -63274.56439359 -63567.52330129 -64449.93152703 -65932.48512022 -68033.35918544 -70778.76561044 -74203.80686152 -83285.51716017 -95797.251556 -112544.89762658 0. 0. 0. 0. 0. 0. ]
fixedse.g2e.qdyn | output | Pa | [ 0. 0. 0. 215074.03703686 198385.21636611 181824.40881455 165393.70619294 149096.63154741 132938.19513974 116924.97472565 85368.99861158 54517.47521521 24494.41918693 0. 0. 0. 0. 0. 0. ]
fixedse.constr_d_to_t | output |  | [182.00055858 97.80181979 99.40244571 106.72743977 114.24352651 121.07558326]
fixedse.constr_taper | output |  | [1. 1. 1. 1. 1. 1.]
fixedse.slope | output |  | [1. 1. 1. 1. 1. 1.]
fixedse.thickness_slope | output |  | [1.86091178 0.98389752 0.93136728 0.93420996 0.94357197]
fixedse.member.nu_full | output |  | [0.26103405 0.26103405 0.26103405 0.26103405 0.26103405 0.26103405 0.26103405 0.26103405 0.26103405 0.26103405 0.26103405 0.26103405 0.26103405 0.26103405 0.26103405 0.26103405 0.26103405 0.26103405]
fixedse.member.nodes_r | output | m | [5. 5. 5. 5. 5. 5. 5. 5. 5. 5. 5. 5. 5. 5. 5. 5. 5. 5. 5.]
fixedse.member.center_of_buoyancy | output | m | [ 0. 0. -25.]
fixedse.member.displacement | output | m**3 | [3926.99081695]
fixedse.member.buoyancy_force | output | N | [39472102.05439627]
fixedse.member.idx_cb | output |  | [2.]
fixedse.member.Awater | output | m**2 | [78.53981634]
fixedse.member.Iwaterx | output | m**4 | [490.87385209]
fixedse.member.Iwatery | output | m**4 | [490.87385209]
fixedse.member.added_mass | output | kg | [4.02516559e+06 4.02516559e+06 1.70833333e+05 8.38618515e+08 8.38618515e+08 0.00000000e+00]
fixedse.member.waterline_centroid | output | m | [0. 0.]
fixedse.member.z_dim | output | m | [-50. -40. -30. -20. -18.33333333 -16.66666667 -15. -13.33333333 -11.66666667 -10. -6.66666667 -3.33333333 0. 3.33333333 6.66666667 10. 11.66666667 13.33333333 15. ]
fixedse.member.d_eff | output | m | [10. 10. 10. 10. 10. 10. 10. 10. 10. 10. 10. 10. 10. 10. 10. 10. 10. 10. 9.99999999]
fixedse.monopile_section_height | output | m | [30. 5. 5. 10. 10. 5.]
fixedse.member.sigma_ult | output | Pa | [4.5e+08 4.5e+08 4.5e+08 4.5e+08 4.5e+08 4.5e+08]
fixedse.member.wohler_exp | output |  | [3. 3. 3. 3. 3. 3.]
fixedse.member.wohler_A | output |  | [3.55346484e+10 3.55346484e+10 3.55346484e+10 3.55346484e+10 3.55346484e+10 3.55346484e+10]
fixedse.member.ballast_density | output | kg/m**3 | []
fixedse.member.ballast_unit_cost | output | USD/kg | []
fixedse.z_param | output | m | [-50. -20. -15. -10. 0. 10. 15.]
fixedse.member.sec_loc | output |  | [0. 0.36842105 0.47368421 0.63157895 0.84210526 1. ] | normalized sectional location
fixedse.member.str_tw | output | deg | [0. 0. 0. 0. 0. 0.] | structural twist of section
fixedse.member.tw_iner | output | deg | [0. 0. 0. 0. 0. 0.] | inertial twist of section
fixedse.member.mass_den | output | kg/m | [14327.24628369 26534.92737405 26111.99210322 24336.81752451 22749.84474201 21476.81212043] | sectional mass per unit length
fixedse.member.foreaft_iner | output | kg*m | [177133.36952617 324973.11428889 319898.72762281 298562.9389727 279438.26979445 264062.19015448] | sectional fore-aft intertia per unit length about the Y_G inertia axis
fixedse.member.sideside_iner | output | kg*m | [177133.36952617 324973.11428889 319898.72762281 298562.9389727 279438.26979445 264062.19015448] | sectional side-side intertia per unit length about the Y_G inertia axis
fixedse.member.foreaft_stff | output | N*m**2 | [4.24474885e+12 7.78751772e+12 7.66591727e+12 7.15463549e+12 6.69634004e+12 6.32787419e+12] | sectional fore-aft bending stiffness per unit length about the Y_E elastic axis
fixedse.member.sideside_stff | output | N*m**2 | [4.24474885e+12 7.78751772e+12 7.66591727e+12 7.15463549e+12 6.69634004e+12 6.32787419e+12] | sectional side-side bending stiffness per unit length about the Y_E elastic axis
fixedse.member.tor_stff | output | N*m**2 | [3.36608584e+12 6.17550155e+12 6.07907239e+12 5.67362594e+12 5.31019765e+12 5.01800424e+12] | sectional torsional stiffness
fixedse.member.axial_stff | output | N | [3.43332046e+11 6.35871732e+11 6.25736691e+11 5.83197161e+11 5.45167619e+11 5.14661206e+11] | sectional axial stiffness
fixedse.member.cg_offst | output | m | [0. 0. 0. 0. 0. 0.] | offset from the sectional center of mass
fixedse.member.sc_offst | output | m | [0. 0. 0. 0. 0. 0.] | offset from the sectional shear center
fixedse.member.tc_offst | output | m | [0. 0. 0. 0. 0. 0.] | offset from the sectional tension center
fixedse.member.axial_load2stress | output | m**2 | [[0. 0. 0.58252646 0.2355852 0.2355852 0. ] [0. 0. 0.31452884 0.12841062 0.12841062 0. ] [0. 0. 0.31962326 0.13044753 0.13044753 0. ] [0. 0. 0.3429372 0.13976952 0.13976952 0. ] [0. 0. 0.36685965 0.14933531 0.14933531 0. ] [0. 0. 0.38860516 0.15803095 0.15803095 0. ]]
fixedse.member.shear_load2stress | output | m**2 | [[0.95701772 0.95701772 0. 0. 0. 0.1177926 ] [0.51558823 0.51558823 0. 0. 0. 0.06420531] [0.52398037 0.52398037 0. 0. 0. 0.06522377] [0.56238511 0.56238511 0. 0. 0. 0.06988476] [0.60179111 0.60179111 0. 0. 0. 0.07466765] [0.63761036 0.63761036 0. 0. 0. 0.07901548]]
fixedse.member.labor_hours | output | h | [1083.35493405]
fixedse.member.shell_cost | output | USD | [3123187.11961531]
fixedse.member.shell_mass | output | kg | [1271302.66916454]
fixedse.member.shell_z_cg | output | m | [36.05016527]
fixedse.member.shell_I_base | output | kg*m**2 | [2.07348979e+09 2.07348979e+09 3.12773667e+07 0.00000000e+00 0.00000000e+00 0.00000000e+00]
fixedse.member.section_D | output | m | [10. 10. 10. 10. 10. 10. 10. 10. 10. 10. 10. 10. 10. 10. 10. 10. 10. 9.99999999]
fixedse.member.section_t | output | m | [0.05879103 0.05879103 0.05879103 0.10940492 0.10940492 0.10940492 0.10764323 0.10764323 0.10764323 0.10025538 0.10025538 0.10025538 0.09365957 0.09365957 0.09365957 0.08837455 0.08837455 0.08837455]
fixedse.member.section_sigma_y | output | Pa | [3.45e+08 3.45e+08 3.45e+08 3.45e+08 3.45e+08 3.45e+08 3.45e+08 3.45e+08 3.45e+08 3.45e+08 3.45e+08 3.45e+08 3.45e+08 3.45e+08 3.45e+08 3.45e+08 3.45e+08 3.45e+08]
fixedse.monopile_mass | output | kg | [1371302.66916454]
fixedse.monopile_cost | output | USD | [3623187.11961531]
fixedse.monopile_z_cg | output | m | [38.16128452]
fixedse.monopile_I_base | output | kg*m**2 | [2.49723979e+09 2.49723979e+09 3.37773667e+07 0.00000000e+00 0.00000000e+00 0.00000000e+00]
fixedse.structural_mass | output | kg | [2702435.6433727]
fixedse.structural_cost | output | USD | [7175219.66143955]
fixedse.monopile.section_L | output | m | [10. 10. 10. 1.66666667 1.66666667 1.66666667 1.66666667 1.66666667 1.66666667 3.33333333 3.33333333 3.33333333 3.33333333 3.33333333 3.33333333 1.66666667 1.66666667 1.66666667 12.07132867 12.07132867 12.07132867 17.24475524 17.24475524 17.24475524 10.34685315 10.34685315 10.34685315 9.65706294 9.65706294 9.65706294]
fixedse.f1 | output | Hz | [0.21999999]
fixedse.f2 | output | Hz | [0.22140525]
fixedse.structural_frequencies | output | Hz | [0.21999999 0.22140525 0.94960747 1.00039713 1.11360455 1.95095574]
fixedse.fore_aft_freqs | output | Hz | [0.22140525 1.11360455 2.12478949]
fixedse.side_side_freqs | output | Hz | [0.21999999 1.00039713 1.95095574]
fixedse.torsion_freqs | output | Hz | [4.28859998 0. 0. ]
fixedse.fore_aft_modes | output |  | [[ 0.97832681 0.01293291 -0.41199866 0.99094114 -0.5702022 ] [-2.76922477 2.59640981 0.20722996 1.83352822 -0.86794322] [-4.78586195 7.96702496 8.31815733 -7.08747657 -3.41184377]]
fixedse.side_side_modes | output |  | [[ 0.96984789 0.01647409 -0.41041627 0.98453079 -0.56043651] [-2.80021923 2.41164263 0.12125714 1.38948954 -0.12217008] [-4.21146386 6.46418064 5.3521955 -2.29807696 -4.30683532]]
fixedse.torsion_modes | output |  | [[ -1.3422134 12.61849013 -39.78568344 53.43855473 -23.92914802] [ 0. 0. 0. 0. 0. ] [ 0. 0. 0. 0. 0. ]]
fixedse.tower_fore_aft_modes | output |  | [[ 0.79043239 1.26776643 -3.2556338 3.78776489 -1.59032991] [-0.55078263 3.16667461 -6.34547252 7.94166223 -3.21208169] [ 1.12829439 -0.43268587 7.46921805 -8.80671844 1.64189188]]
fixedse.tower_side_side_modes | output |  | [[ 0.77879208 1.28801811 -3.30307883 3.84142221 -1.60515357] [-0.66882242 3.45122502 -7.29676639 8.92906184 -3.41469805] [ 0.71087932 0.33171426 4.31011006 -4.54178858 0.18908494]]
fixedse.tower_torsion_modes | output |  | [[ -3.39654855 27.53756672 -75.56514229 90.5088595 -38.08473539] [ 0. 0. 0. 0. 0. ] [ 0. 0. 0. 0. 0. ]]
fixedse.monopile.monopile_deflection | output | m | [[1.38945353e-04] [4.55906094e-04] [3.20099170e-04] [4.64007262e-03] [6.54704700e-03] [8.62116534e-03] [1.08607874e-02] [1.32660880e-02] [1.58361819e-02] [1.85693990e-02] [2.45462273e-02] [3.12006865e-02] [3.85184191e-02] [4.65120163e-02] [5.51835798e-02] [6.45177450e-02] [6.94354213e-02] [7.45222884e-02] [7.97763093e-02] [1.23607531e-01] [1.77035216e-01] [2.39113731e-01] [3.47246577e-01] [4.78685485e-01] [6.28455298e-01] [7.29592386e-01] [8.40573719e-01] [9.58571597e-01] [1.07333774e+00] [1.19046203e+00] [1.30549375e+00]]
fixedse.monopile.top_deflection | output | m | [1.30549375]
fixedse.monopile.monopile_Fz | output | N | [[-33863555.17836499] [-32458578.18558834] [-30740392.12050542] [-30202063.65003568] [-29662765.50165007] [-29121516.2605199 ] [-28584223.09898333] [-28042931.75547254] [-27496549.80109877] [-26441176.28526423] [-25350173.57228823] [-24210892.86547887] [-23281552.2222266 ] [-22537910.6587128 ] [-21794269.09519866] [-21443254.58709253] [-21092240.07898633] [-20741225.57088035]]
fixedse.monopile.monopile_Vx | output | N | [[ -3086188.82343914] [-10374511.8167522 ] [-13498826.67546191] [ 2912284.75663183] [ 2912312.30815765] [ 2912340.33966001] [ 2912364.32028464] [ 2912393.88756904] [ 2912424.46033227] [ 2912920.29493221] [ 2913061.38489808] [ 2913220.53710785] [ 2913166.25141296] [ 2912943.51070516] [ 2913017.42142834] [ 2912494.08271605] [ 2912511.89925012] [ 2912529.50125975]]
fixedse.monopile.monopile_Vy | output | N | [[ -560.1740947 ] [-2159.08437662] [-4236.08919732] [-3355.03222915] [-3355.02662301] [-3355.02059729] [-3355.01494373] [-3355.00794056] [-3355.0003835 ] [-3354.90907808] [-3354.87015544] [-3354.82366277] [-3354.81922292] [-3354.85328054] [-3354.82107173] [-3354.94364138] [-3354.93487572] [-3354.92586973]]
fixedse.monopile.monopile_Mxx | output | N*m | [[ -3427.248886 ] [ -26917.1562699 ] [ -83455.65064468] [-102543.729973 ] [-108126.34936976] [-113708.06320567] [-119288.86521402] [-124868.71511143] [-130447.60515792] [-141602.16903012] [-152752.40544944] [-163898.39713477] [-175040.24973526] [-186177.38171095] [-197309.49235614] [-202873.9169768 ] [-208437.00534409] [-213998.75971189]]
fixedse.monopile.monopile_Myy | output | N*m | [[2.63443817e+07] [1.74109168e+08] [4.22647730e+08] [5.01312190e+08] [4.96396254e+08] [4.91476527e+08] [4.86553187e+08] [4.81626429e+08] [4.76696488e+08] [4.66825585e+08] [4.56943046e+08] [4.47050953e+08] [4.37150831e+08] [4.27242349e+08] [4.17325388e+08] [4.12364900e+08] [4.07402527e+08] [4.02438414e+08]]
fixedse.monopile.monopile_Mzz | output | N*m | [[ 925657.32109834] [2091223.73185249] [3798799.87253312] [6490314.67907035] [6490301.72622398] [6490288.75009778] [6490287.07624024] [6490273.93902257] [6490260.70410012] [6490296.38430105] [6490268.69737352] [6490240.07598922] [6490254.49444411] [6490228.41349822] [6490207.5441483 ] [6490222.92891038] [6490212.49423548] [6490202.05959406]]
fixedse.monopile.mudline_F | output | N | [[ 2.91228476e+06] [-3.35503223e+03] [-3.07403921e+07]]
fixedse.monopile.mudline_M | output | N*m | [[-9.69602231e+04] [ 5.06224105e+08] [ 6.49031468e+06]]
fixedse.monopile.monopile_tower_z_full | output | m | [-50. -40. -30. -20. -18.33333333 -16.66666667 -15. -13.33333333 -11.66666667 -10. -6.66666667 -3.33333333 0. 3.33333333 6.66666667 10. 11.66666667 13.33333333 15. 27.07132867 39.14265734 51.21398601 68.45874126 85.7034965 102.94825175 113.2951049 123.64195804 133.98881119 143.64587413 153.30293706 162.96 ]
fixedse.monopile.monopile_tower_outer_diameter_full | output | m | [10. 10. 10. 10. 10. 10. 10. 10. 10. 10. 10. 10. 10. 10. 10. 10. 10. 10. 10. 10. 10. 10. 10. 10. 10. 10. 10. 10. 8.66633333 7.33266667 5.999 ]
fixedse.monopile.monopile_tower_t_full | output | m | [0.05494489 0.05494489 0.05494489 0.10224759 0.10224759 0.10224759 0.10060115 0.10060115 0.10060115 0.09369662 0.09369662 0.09369662 0.08753231 0.08753231 0.08753231 0.08259304 0.08259304 0.08259304 0.06757033 0.06757033 0.06757033 0.03724304 0.03724304 0.03724304 0.01404308 0.01404308 0.01404308 0.01259871 0.01259871 0.01259871]
fixedse.monopile.monopile_tower_rho_sec | output | kg/m**3 | [7800. 7800. 7800. 7800. 7800. 7800. 7800. 7800. 7800. 7800. 7800. 7800. 7800. 7800. 7800. 7800. 7800. 7800. 7800. 7800. 7800. 7800. 7800. 7800. 7800. 7800. 7800. 7800. 7800. 7800.]
fixedse.monopile.monopile_tower_E_sec | output | Pa | [2.e+11 2.e+11 2.e+11 2.e+11 2.e+11 2.e+11 2.e+11 2.e+11 2.e+11 2.e+11 2.e+11 2.e+11 2.e+11 2.e+11 2.e+11 2.e+11 2.e+11 2.e+11 2.e+11 2.e+11 2.e+11 2.e+11 2.e+11 2.e+11 2.e+11 2.e+11 2.e+11 2.e+11 2.e+11 2.e+11]
fixedse.monopile.monopile_tower_G_sec | output | Pa | [7.93e+10 7.93e+10 7.93e+10 7.93e+10 7.93e+10 7.93e+10 7.93e+10 7.93e+10 7.93e+10 7.93e+10 7.93e+10 7.93e+10 7.93e+10 7.93e+10 7.93e+10 7.93e+10 7.93e+10 7.93e+10 7.93e+10 7.93e+10 7.93e+10 7.93e+10 7.93e+10 7.93e+10 7.93e+10 7.93e+10 7.93e+10 7.93e+10 7.93e+10 7.93e+10]
fixedse.monopile.monopile_tower_A_sec | output | m**2 | [1.83682645 1.83682645 1.83682645 3.40191377 3.40191377 3.40191377 3.3476913 3.3476913 3.3476913 3.12010481 3.12010481 3.12010481 2.91664676 2.91664676 2.91664676 2.75343745 2.75343745 2.75343745 2.25603169 2.25603169 2.25603169 1.24726376 1.24726376 1.24726376 0.47139567 0.47139567 0.47139567 0.39473192 0.3382503 0.28176868]
fixedse.monopile.monopile_tower_Asx_sec | output | m**2 | [1.04491273 1.04491273 1.04491273 1.93953223 1.93953223 1.93953223 1.90846845 1.90846845 1.90846845 1.77814096 1.77814096 1.77814096 1.66170617 1.66170617 1.66170617 1.56835594 1.56835594 1.56835594 1.28413314 1.28413314 1.28413314 0.70895744 0.70895744 0.70895744 0.26766829 0.26766829 0.26766829 0.22413162 0.19208008 0.1600286 ]
fixedse.monopile.monopile_tower_Asy_sec | output | m**2 | [1.04491273 1.04491273 1.04491273 1.93953223 1.93953223 1.93953223 1.90846845 1.90846845 1.90846845 1.77814096 1.77814096 1.77814096 1.66170617 1.66170617 1.66170617 1.56835594 1.56835594 1.56835594 1.28413314 1.28413314 1.28413314 0.70895744 0.70895744 0.70895744 0.26766829 0.26766829 0.26766829 0.22413162 0.19208008 0.1600286 ]
fixedse.monopile.monopile_tower_J0_sec | output | kg*m**2 | [45.4188127 45.4188127 45.4188127 83.32643956 83.32643956 83.32643956 82.02531477 82.02531478 82.02531478 76.55459974 76.55459974 76.55459974 71.65083841 71.65083841 71.65083841 67.70825393 67.70825389 67.70825384 55.64373837 55.64373837 55.64373837 30.95019961 30.95019961 30.95019961 11.75183908 11.75183908 11.75183908 8.57290097 5.39431015 3.1181712 ]
fixedse.monopile.monopile_tower_Ixx_sec | output | kg*m**2 | [22.70940635 22.70940635 22.70940635 41.66321978 41.66321978 41.66321978 41.01265739 41.01265739 41.01265739 38.27729987 38.27729987 38.27729987 35.8254192 35.8254192 35.82541921 33.85412696 33.85412694 33.85412692 27.82186919 27.82186919 27.82186919 15.4750998 15.4750998 15.4750998 5.87591954 5.87591954 5.87591954 4.28645048 2.69715508 1.5590856 ]
fixedse.monopile.monopile_tower_Iyy_sec | output | kg*m**2 | [22.70940635 22.70940635 22.70940635 41.66321978 41.66321978 41.66321978 41.01265739 41.01265739 41.01265739 38.27729987 38.27729987 38.27729987 35.8254192 35.8254192 35.82541921 33.85412696 33.85412694 33.85412692 27.82186919 27.82186919 27.82186919 15.4750998 15.4750998 15.4750998 5.87591954 5.87591954 5.87591954 4.28645048 2.69715508 1.5590856 ]
fixedse.monopile.monopile_tower_sigma_y_full | output | Pa | [3.45e+08 3.45e+08 3.45e+08 3.45e+08 3.45e+08 3.45e+08 3.45e+08 3.45e+08 3.45e+08 3.45e+08 3.45e+08 3.45e+08 3.45e+08 3.45e+08 3.45e+08 3.45e+08 3.45e+08 3.45e+08 3.45e+08 3.45e+08 3.45e+08 3.45e+08 3.45e+08 3.45e+08 3.45e+08 3.45e+08 3.45e+08 3.45e+08 3.45e+08 3.45e+08]
fixedse.monopile.monopile_tower_bending_height | output | m | [182.96]
fixedse.monopile.monopile_tower_qdyn | output | Pa | [[0.00000000e+00] [0.00000000e+00] [0.00000000e+00] [2.15074037e+05] [1.98385216e+05] [1.81824409e+05] [1.65393706e+05] [1.49096632e+05] [1.32938195e+05] [1.16924975e+05] [8.53689986e+04] [5.45174752e+04] [2.44944192e+04] [0.00000000e+00] [0.00000000e+00] [0.00000000e+00] [0.00000000e+00] [0.00000000e+00] [1.32570760e+02] [1.52752435e+02] [1.66886773e+02] [1.78007829e+02] [1.90848514e+02] [2.01421346e+02] [2.10481727e+02] [2.15375609e+02] [2.19940725e+02] [2.24224101e+02] [2.28000711e+02] [2.31589016e+02] [2.35009429e+02]]
fixedse.monopile.monopile_tower_Fz | output | N | [[-3.38635552e+07] [-3.24585782e+07] [-3.07403921e+07] [-3.02020637e+07] [-2.96627655e+07] [-2.91215163e+07] [-2.85842231e+07] [-2.80429318e+07] [-2.74965498e+07] [-2.64411763e+07] [-2.53501736e+07] [-2.42108929e+07] [-2.32815522e+07] [-2.25379107e+07] [-2.17942691e+07] [-2.14432546e+07] [-2.10922401e+07] [-2.07412256e+07] [-1.76719895e+07] [-1.55769921e+07] [-1.34805429e+07] [-1.18146760e+07] [-1.01473256e+07] [-8.47851118e+06] [-8.09051918e+06] [-7.70199425e+06] [-7.31310565e+06] [-7.00645264e+06] [-6.74235120e+06] [-1.90630089e-09]]
fixedse.monopile.monopile_tower_Vx | output | N | [[-3.08618882e+06] [-1.03745118e+07] [-1.34988267e+07] [ 2.91228476e+06] [ 2.91231231e+06] [ 2.91234034e+06] [ 2.91236432e+06] [ 2.91239389e+06] [ 2.91242446e+06] [ 2.91292029e+06] [ 2.91306138e+06] [ 2.91322054e+06] [ 2.91316625e+06] [ 2.91294351e+06] [ 2.91301742e+06] [ 2.91249408e+06] [ 2.91251190e+06] [ 2.91252950e+06] [ 2.91576513e+06] [ 2.91661235e+06] [ 2.91736695e+06] [ 2.91720030e+06] [ 2.91833155e+06] [ 2.91922433e+06] [ 2.91387277e+06] [ 2.91406053e+06] [ 2.91419441e+06] [ 2.91379909e+06] [ 2.91358083e+06] [ 1.31553779e+03]]
fixedse.monopile.monopile_tower_Vy | output | N | [[ -560.1740947 ] [-2159.08437662] [-4236.08919732] [-3355.03222915] [-3355.02662301] [-3355.02059729] [-3355.01494373] [-3355.00794056] [-3355.0003835 ] [-3354.90907808] [-3354.87015544] [-3354.82366277] [-3354.81922292] [-3354.85328054] [-3354.82107173] [-3354.94364138] [-3354.93487572] [-3354.92586973] [-3353.90604164] [-3353.32380503] [-3352.65305725] [-3352.06327361] [-3350.2421215 ] [-3348.15404815] [-3352.7816039 ] [-3351.85707651] [-3350.87502189] [-3350.83548121] [-3350.19279448] [ 4.74707012]]
fixedse.monopile.monopile_tower_Mxx | output | N*m | [[-3.42724889e+03] [-2.69171563e+04] [-8.34556506e+04] [-1.02543730e+05] [-1.08126349e+05] [-1.13708063e+05] [-1.19288865e+05] [-1.24868715e+05] [-1.30447605e+05] [-1.41602169e+05] [-1.52752405e+05] [-1.63898397e+05] [-1.75040250e+05] [-1.86177382e+05] [-1.97309492e+05] [-2.02873917e+05] [-2.08437005e+05] [-2.13998760e+05] [-2.54232024e+05] [-2.94375453e+05] [-3.34441096e+05] [-3.91459082e+05] [-4.48135254e+05] [-5.04541219e+05] [-5.38215840e+05] [-5.71543614e+05] [-6.04536859e+05] [-6.34984475e+05] [-6.64887311e+05] [-1.19885607e-04]]
fixedse.monopile.monopile_tower_Myy | output | N*m | [[ 2.63443817e+07] [ 1.74109168e+08] [ 4.22647730e+08] [ 5.01312190e+08] [ 4.96396254e+08] [ 4.91476527e+08] [ 4.86553187e+08] [ 4.81626429e+08] [ 4.76696488e+08] [ 4.66825585e+08] [ 4.56943046e+08] [ 4.47050953e+08] [ 4.37150831e+08] [ 4.27242349e+08] [ 4.17325388e+08] [ 4.12364900e+08] [ 4.07402527e+08] [ 4.02438414e+08] [ 3.66421732e+08] [ 3.30326058e+08] [ 2.94207557e+08] [ 2.42534617e+08] [ 1.90765048e+08] [ 1.39028624e+08] [ 1.08040432e+08] [ 7.70127006e+07] [ 4.59740467e+07] [ 1.70135666e+07] [-1.19282339e+07] [ 3.32232137e-02]]
fixedse.monopile.monopile_tower_Mzz | output | N*m | [[ 9.25657321e+05] [ 2.09122373e+06] [ 3.79879987e+06] [ 6.49031468e+06] [ 6.49030173e+06] [ 6.49028875e+06] [ 6.49028708e+06] [ 6.49027394e+06] [ 6.49026070e+06] [ 6.49029638e+06] [ 6.49026870e+06] [ 6.49024008e+06] [ 6.49025449e+06] [ 6.49022841e+06] [ 6.49020754e+06] [ 6.49022293e+06] [ 6.49021249e+06] [ 6.49020206e+06] [ 6.49029199e+06] [ 6.49021621e+06] [ 6.49014020e+06] [ 6.49045972e+06] [ 6.49035039e+06] [ 6.49024097e+06] [ 6.49104734e+06] [ 6.49097995e+06] [ 6.49091248e+06] [ 6.49109162e+06] [ 6.49127068e+06] [-2.77612083e-09]]
fixedse.post.axial_stress | output | Pa | [[-12635579.76758 ] [ 20663142.80701993] [ 76320055.7609994 ] [ 51284478.31526428] [ 50853045.16950084] [ 50421730.6381022 ] [ 50778955.67585914] [ 50340008.10054859] [ 49902193.08574682] [ 52504981.40453915] [ 51563736.75676408] [ 50636717.39749531] [ 53028969.25555388] [ 51901050.21489433] [ 50771948.01193997] [ 53115389.92715535] [ 52509967.60517441] [ 51904288.30935373]]
fixedse.post.shear_stress | output | Pa | [[ 3055439.85103046] [10158807.44155722] [13336813.69475289] [ 1890991.85143226] [ 1891005.27944604] [ 1891018.95353276] [ 1921649.8134678 ] [ 1921664.50530783] [ 1921679.71804258] [ 2062083.91665739] [ 2062161.4551775 ] [ 2062249.09059093] [ 2206027.20043909] [ 2205891.33715515] [ 2205934.35958125] [ 2336316.20191032] [ 2336326.7919479 ] [ 2336337.24520486]]
fixedse.post.hoop_stress | output | Pa | [[ -0. ] [ -0. ] [ -9732130.21007816] [-10005902.03497124] [ -9201245.90504976] [ -8402836.34936106] [ -7736654.59614488] [ -6938229.18013423] [ -6146786.75175955] [ -5347005.97065517] [ -3697459.68415226] [ -2088431.32668018] [ -693458.60210492] [ -0. ] [ -0. ] [ -0. ] [ -0. ] [ -0. ]]
fixedse.post.hoop_stress_euro | output | Pa | [[0.] [0.] [0.] [0.] [0.] [0.] [0.] [0.] [0.] [0.] [0.] [0.] [0.] [0.] [0.] [0.] [0.] [0.]]
fixedse.post.constr_stress | output |  | [[0.06968667] [0.13805906] [0.43151767] [0.2901836 ] [0.28547455] [0.2808153 ] [0.28058131] [0.27594591] [0.27137035] [0.28226259] [0.27280047] [0.26368638] [0.27223182] [0.26473281] [0.25900498] [0.27097868] [0.26790793] [0.26483609]]
fixedse.post.constr_shell_buckling | output |  | [[0.11036419] [0.16038424] [0.36930986] [0.03904012] [0.03734951] [0.03575952] [0.03510472] [0.03371592] [0.03245922] [0.04289801] [0.03881505] [0.03554774] [0.03696904] [0.0356476 ] [0.03469291] [0.03442356] [0.03395504] [0.03348762]]
fixedse.post.constr_global_buckling | output |  | [[0.11710341] [0.2587366 ] [0.49843275] [0.31090006] [0.30746819] [0.30403198] [0.30541522] [0.30192076] [0.29841746] [0.31249099] [0.30496771] [0.29736269] [0.31012896] [0.30268438] [0.29523689] [0.30866772] [0.3047614 ] [0.30085456]]
fixedse.post_monopile_tower.axial_stress | output | Pa | [[-1.26355798e+07] [ 2.06631428e+07] [ 7.63200558e+07] [ 5.12844783e+07] [ 5.08530452e+07] [ 5.04217306e+07] [ 5.07789557e+07] [ 5.03400081e+07] [ 4.99021931e+07] [ 5.25049814e+07] [ 5.15637368e+07] [ 5.06367174e+07] [ 5.30289693e+07] [ 5.19010502e+07] [ 5.07719480e+07] [ 5.31153899e+07] [ 5.25099676e+07] [ 5.19042883e+07] [ 5.80181837e+07] [ 5.24598872e+07] [ 4.68981349e+07] [ 6.88904865e+07] [ 5.35006293e+07] [ 3.81227125e+07] [ 7.47731504e+07] [ 4.91955679e+07] [ 2.36103762e+07] [ 7.85365759e+05] [-2.21657327e+06] [ 7.10229849e-02]]
fixedse.post_monopile_tower.shear_stress | output | Pa | [[3.05543985e+06] [1.01588074e+07] [1.33368137e+07] [1.89099185e+06] [1.89100528e+06] [1.89101895e+06] [1.92164981e+06] [1.92166451e+06] [1.92167972e+06] [2.06208392e+06] [2.06216146e+06] [2.06224909e+06] [2.20602720e+06] [2.20589134e+06] [2.20593436e+06] [2.33631620e+06] [2.33632679e+06] [2.33633725e+06] [2.85381175e+06] [2.85446469e+06] [2.85504550e+06] [5.16331044e+06] [5.16488844e+06] [5.16613003e+06] [1.36478564e+07] [1.36485292e+07] [1.36490007e+07] [1.65337702e+07] [1.99817029e+07] [8.22069550e+03]]
fixedse.post_monopile_tower.hoop_stress | output | Pa | [[-0.00000000e+00] [-0.00000000e+00] [-9.73213021e+06] [-1.00059020e+07] [-9.20124591e+06] [-8.40283635e+06] [-7.73665460e+06] [-6.93822918e+06] [-6.14678675e+06] [-5.34700597e+06] [-3.69745968e+06] [-2.08843133e+06] [-6.93458602e+05] [-0.00000000e+00] [-0.00000000e+00] [-0.00000000e+00] [-0.00000000e+00] [-3.97962783e+03] [-1.04851956e+04] [-1.17462572e+04] [-1.26743547e+04] [-2.46678717e+04] [-2.62336890e+04] [-2.75466923e+04] [-7.57062225e+04] [-7.73877834e+04] [-7.89608124e+04] [-8.36393308e+04] [-7.28387384e+04] [-6.16013048e+04]]
fixedse.post_monopile_tower.hoop_stress_euro | output | Pa | [[0.] [0.] [0.] [0.] [0.] [0.] [0.] [0.] [0.] [0.] [0.] [0.] [0.] [0.] [0.] [0.] [0.] [0.] [0.] [0.] [0.] [0.] [0.] [0.] [0.] [0.] [0.] [0.] [0.] [0.]]
fixedse.post_monopile_tower.constr_stress | output |  | [[6.96866654e-02] [1.38059061e-01] [4.31517673e-01] [2.90183597e-01] [2.85474552e-01] [2.80815297e-01] [2.80581306e-01] [2.75945910e-01] [2.71370349e-01] [2.82262587e-01] [2.72800465e-01] [2.63686385e-01] [2.72231820e-01] [2.64732807e-01] [2.59004985e-01] [2.70978682e-01] [2.67907933e-01] [2.64846183e-01] [2.96231732e-01] [2.68073439e-01] [2.39923406e-01] [3.53445695e-01] [2.75999611e-01] [1.99267120e-01] [3.99106753e-01] [2.77827197e-01] [1.70105731e-01] [1.45738077e-01] [1.76405384e-01] [3.21625401e-04]]
fixedse.post_monopile_tower.constr_shell_buckling | output |  | [[0.11036419] [0.16038424] [0.36930986] [0.03904012] [0.03734951] [0.03575952] [0.03510472] [0.03371592] [0.03245922] [0.04289801] [0.03881505] [0.03554774] [0.03696904] [0.0356476 ] [0.03469291] [0.03442356] [0.03395504] [0.03348477] [0.05127808] [0.04760445] [0.0440023 ] [0.13170031] [0.12420232] [0.1168374 ] [0.81260972] [0.79880038] [0.78496185] [0.97837726] [0.99999983] [0.010441 ]]
fixedse.post_monopile_tower.constr_global_buckling | output |  | [[2.93063115e-01] [5.57196078e-01] [9.99992375e-01] [5.87587993e-01] [5.80249210e-01] [5.72911200e-01] [5.75134897e-01] [5.67685040e-01] [5.60220779e-01] [5.86915517e-01] [5.70856683e-01] [5.54591739e-01] [5.78616199e-01] [5.63524696e-01] [5.48474459e-01] [5.74389781e-01] [5.66529378e-01] [5.58680268e-01] [6.13361661e-01] [5.47288511e-01] [4.82003949e-01] [7.40101320e-01] [5.85721588e-01] [4.34455587e-01] [9.98409202e-01] [7.61770272e-01] [5.28389502e-01] [4.21736395e-01] [5.65886153e-01] [5.15660538e-10]]
fixedse.z_start | output | m | [-50.]
fixedse.constr_diam_consistency | output |  | [1.]
fixedse.soil.z_k | output | N/m | [-30. -26.66666667 -23.33333333 -20. -16.66666667 -13.33333333 -10. -6.66666667 -3.33333333 -0. ]
fixedse.soil.k | output | N/m | [[2.22113684e+10 5.78977778e+12 2.22113684e+10 5.78977778e+12 1.47466667e+10 9.33333333e+10] [2.01364211e+10 4.15218107e+12 2.01364211e+10 4.15218107e+12 1.36266667e+10 9.33333333e+10] [1.80614737e+10 2.86855967e+12 1.80614737e+10 2.86855967e+12 1.25066667e+10 9.33333333e+10] [1.59865263e+10 1.89466667e+12 1.59865263e+10 1.89466667e+12 1.13866667e+10 9.33333333e+10] [1.39115789e+10 1.18625514e+12 1.39115789e+10 1.18625514e+12 1.02666667e+10 9.33333333e+10] [1.18366316e+10 6.99078189e+11 1.18366316e+10 6.99078189e+11 9.14666667e+09 9.33333333e+10] [9.76168421e+09 3.88888889e+11 9.76168421e+09 3.88888889e+11 8.02666667e+09 9.33333333e+10] [7.68673684e+09 2.11440329e+11 7.68673684e+09 2.11440329e+11 6.90666667e+09 9.33333333e+10] [5.61178947e+09 1.22485597e+11 5.61178947e+09 1.22485597e+11 5.78666667e+09 9.33333333e+10] [3.53684211e+09 7.77777778e+10 3.53684211e+09 7.77777778e+10 4.66666667e+09 9.33333333e+10]]
towerse.env.Px | output | N/m | [ 927.9981594 1070.12742488 1170.96499657 1251.15492825 1344.74637369 1422.65663273 1490.05546078 1526.70959183 1561.06149957 1593.43543744 1387.28433325 1188.95291972 992.62302317]
towerse.env.Py | output | N/m | [0. 0. 0. 0. 0. 0. 0. 0. 0. 0. 0. 0. 0.]
towerse.env.Pz | output | N/m | [0. 0. 0. 0. 0. 0. 0. 0. 0. 0. 0. 0. 0.]
towerse.env.qdyn | output | N/m**2 | [132.5707599 152.75243455 166.88677297 178.00782852 190.84851358 201.42134572 210.48172663 215.37560902 219.9407255 224.2241011 228.00071087 231.58901608 235.00942903]
towerse.env.wind.U | output | m/s | [14.71196985 15.7921414 16.50661082 17.04772789 17.65189536 18.13425424 18.53762755 18.75189717 18.94958835 19.1332215 19.29367924 19.44490977 19.58797753]
towerse.env.windLoads.windLoads_Px | output | N/m | [ 927.9981594 1070.12742488 1170.96499657 1251.15492825 1344.74637369 1422.65663273 1490.05546078 1526.70959183 1561.06149957 1593.43543744 1387.28433325 1188.95291972 992.62302317]
towerse.env.windLoads.windLoads_Py | output | N/m | [0. 0. 0. 0. 0. 0. 0. 0. 0. 0. 0. 0. 0.]
towerse.env.windLoads.windLoads_Pz | output | N/m | [0. 0. 0. 0. 0. 0. 0. 0. 0. 0. 0. 0. 0.]
towerse.env.windLoads.windLoads_qdyn | output | N/m**2 | [132.5707599 152.75243455 166.88677297 178.00782852 190.84851358 201.42134572 210.48172663 215.37560902 219.9407255 224.2241011 228.00071087 231.58901608 235.00942903]
towerse.env.windLoads.windLoads_z | output | m | [ 15. 27.07132867 39.14265734 51.21398601 68.45874126 85.7034965 102.94825175 113.2951049 123.64195804 133.98881119 143.64587413 153.30293706 162.96 ]
towerse.env.windLoads.windLoads_beta | output | deg | [0.]
towerse.g2e.Px | output | N/m | [0. 0. 0. 0. 0. 0. 0. 0. 0. 0. 0. 0. 0.]
towerse.g2e.Py | output | N/m | [0. 0. 0. 0. 0. 0. 0. 0. 0. 0. 0. 0. 0.]
towerse.g2e.Pz | output | N/m | [ -927.9981594 -1070.12742488 -1170.96499657 -1251.15492825 -1344.74637369 -1422.65663273 -1490.05546078 -1526.70959183 -1561.06149957 -1593.43543744 -1387.28433325 -1188.95291972 -992.62302317]
towerse.g2e.qdyn | output | Pa | [132.5707599 152.75243455 166.88677297 178.00782852 190.84851358 201.42134572 210.48172663 215.37560902 219.9407255 224.2241011 228.00071087 231.58901608 235.00942903]
towerse.constr_d_to_t | output |  | [147.99394725 268.50654815 712.09468961 634.94574845]
towerse.constr_taper | output |  | [1. 1. 1. 0.5999]
towerse.slope | output |  | [1. 1. 1. 0.5999]
towerse.thickness_slope | output |  | [0.55117444 0.37706579 0.89714775]
towerse.member.nu_full | output |  | [0.26103405 0.26103405 0.26103405 0.26103405 0.26103405 0.26103405 0.26103405 0.26103405 0.26103405 0.26103405 0.26103405 0.26103405]
towerse.member.nodes_r | output | m | [5. 5. 5. 5. 5. 5. 5. 5. 5. 5. 4.33316667 3.66633333 2.9995 ]
towerse.member.center_of_buoyancy | output | m | [0. 0. 0.]
towerse.member.displacement | output | m**3 | [0.]
towerse.member.buoyancy_force | output | N | [0.]
towerse.member.idx_cb | output |  | [0.]
towerse.member.Awater | output | m**2 | [0.]
towerse.member.Iwaterx | output | m**4 | [0.]
towerse.member.Iwatery | output | m**4 | [0.]
towerse.member.added_mass | output | kg | [0. 0. 0. 0. 0. 0.]
towerse.member.waterline_centroid | output | m | [0. 0.]
towerse.member.z_dim | output | m | [ 15. 27.07132867 39.14265734 51.21398601 68.45874126 85.7034965 102.94825175 113.2951049 123.64195804 133.98881119 143.64587413 153.30293706 162.96 ]
towerse.member.d_eff | output | m | [10. 10. 10. 10. 10. 10. 10. 10. 10. 10. 8.66633333 7.33266667 5.999 ]
towerse.tower_section_height | output | m | [36.21398601 51.73426573 31.04055944 28.97118881]
towerse.member.sigma_ult | output | Pa | [4.5e+08 4.5e+08 4.5e+08 4.5e+08]
towerse.member.wohler_exp | output |  | [3. 3. 3. 3.]
towerse.member.wohler_A | output |  | [3.55346484e+10 3.55346484e+10 3.55346484e+10 3.55346484e+10]
towerse.member.ballast_density | output | kg/m**3 | []
towerse.member.ballast_unit_cost | output | USD/kg | []
towerse.z_param | output | m | [ 15. 51.21398601 102.94825175 133.98881119 162.96 ]
towerse.member.sec_loc | output |  | [0. 0.38116592 0.73991031 1. ] | normalized sectional location
towerse.member.str_tw | output | deg | [0. 0. 0. 0.] | structural twist of section
towerse.member.tw_iner | output | deg | [0. 0. 0. 0.] | inertial twist of section
towerse.member.mass_den | output | kg/m | [17597.04715755 9728.65735095 3676.88624827 2638.35233956] | sectional mass per unit length
towerse.member.foreaft_iner | output | kg*m | [217010.57964416 120705.77847887 45832.17239661 21037.8096024 ] | sectional fore-aft intertia per unit length about the Y_G inertia axis
towerse.member.sideside_iner | output | kg*m | [217010.57964416 120705.77847887 45832.17239661 21037.8096024 ] | sectional side-side intertia per unit length about the Y_G inertia axis
towerse.member.foreaft_stff | output | N*m**2 | [5.20034938e+12 2.89254202e+12 1.09830272e+12 5.04141136e+11] | sectional fore-aft bending stiffness per unit length about the Y_E elastic axis
towerse.member.sideside_stff | output | N*m**2 | [5.20034938e+12 2.89254202e+12 1.09830272e+12 5.04141136e+11] | sectional side-side bending stiffness per unit length about the Y_E elastic axis
towerse.member.tor_stff | output | N*m**2 | [4.12387706e+12 2.29378582e+12 8.70954055e+11 3.99783921e+11] | sectional torsional stiffness
towerse.member.axial_stff | output | N | [4.21688166e+11 2.33133414e+11 8.81113407e+10 6.32243551e+10] | sectional axial stiffness
towerse.member.cg_offst | output | m | [0. 0. 0. 0.] | offset from the sectional center of mass
towerse.member.sc_offst | output | m | [0. 0. 0. 0.] | offset from the sectional shear center
towerse.member.tc_offst | output | m | [0. 0. 0. 0.] | offset from the sectional tension center
towerse.member.axial_load2stress | output | m**2 | [[0. 0. 0.47428412 0.19229477 0.19229477 0. ] [0. 0. 0.85787789 0.34571667 0.34571667 0. ] [0. 0. 2.26985537 0.91049579 0.91049579 0. ] [0. 0. 3.16333792 1.58675804 1.58675804 0. ]]
towerse.member.shear_load2stress | output | m**2 | [[0.77873545 0.77873545 0. 0. 0. 0.09614739] [1.41052191 1.41052191 0. 0. 0. 0.17285834] [3.73596739 3.73596739 0. 0. 0. 0.45524789] [5.20616182 5.20616182 0. 0. 0. 0.79337902]]
towerse.member.labor_hours | output | h | [611.06494446]
towerse.tower_cost | output | USD | [3552032.54182424]
towerse.member.section_D | output | m | [10. 10. 10. 10. 10. 10. 10. 10. 10. 9.33316667 7.9995 6.66583333]
towerse.member.section_t | output | m | [0.07230025 0.07230025 0.07230025 0.03985005 0.03985005 0.03985005 0.01502609 0.01502609 0.01502609 0.01348062 0.01348062 0.01348062]
towerse.member.section_sigma_y | output | Pa | [3.45e+08 3.45e+08 3.45e+08 3.45e+08 3.45e+08 3.45e+08 3.45e+08 3.45e+08 3.45e+08 3.45e+08 3.45e+08 3.45e+08]
towerse.post.axial_stress | output | Pa | [[62533666.96255403] [57094753.9155242 ] [51636251.63437922] [77630868.72735722] [62425753.81914425] [47197826.29519608] [98856580.58954395] [73435363.98713604] [47981484.49212429] [32083302.0204131 ] [ 5155976.71272483] [ 2446828.92807641]]
towerse.post.shear_stress | output | Pa | [[ 2851252.06038192] [ 2851938.97530697] [ 2852563.74901917] [ 5159860.64180897] [ 5161614.61132299] [ 5163034.62140232] [13646100.47277288] [13646949.26064262] [13647601.68360971] [16532632.6981205 ] [19980801.66264461] [25142938.02327366]]
towerse.post.hoop_stress | output | Pa | [[-10485.19564842] [-11746.25720219] [-12674.35471452] [-24667.87170923] [-26233.68900105] [-27546.69226449] [-75706.22247828] [-77387.78344365] [-78960.81237697] [-83639.33080637] [-72838.73835662] [-61601.30481577]]
towerse.post.hoop_stress_euro | output | Pa | [[0.] [0.] [0.] [0.] [0.] [0.] [0.] [0.] [0.] [0.] [0.] [0.]]
towerse.post.constr_stress | output |  | [[0.31912308] [0.29155328] [0.26390317] [0.39757551] [0.32086318] [0.24443377] [0.51724022] [0.39262472] [0.27227285] [0.21891725] [0.17801893] [0.22188949]]
towerse.post.constr_shell_buckling | output |  | [[0.0512664 ] [0.04758985] [0.04398556] [0.13164651] [0.12414393] [0.11677582] [0.8124012 ] [0.79858521] [0.78474106] [0.97815849] [0.99988653] [1.04461967]]
towerse.post.constr_global_buckling | output |  | [[0.91409624] [0.82574801] [0.73771522] [1.13409283] [0.92056044] [0.70878861] [1.61218878] [1.28473199] [0.95897775] [0.86179407] [0.6495294 ] [0.83206603]]
towerse.height_constraint | output | m | [0.]
towerse.transition_piece_height | output | m | [15.]
towerse.z_start | output | m | [15.]
towerse.tower.section_L | output | m | [12.07132867 12.07132867 12.07132867 17.24475524 17.24475524 17.24475524 10.34685315 10.34685315 10.34685315 9.65706294 9.65706294 9.65706294]
towerse.tower.f1 | output | Hz | [0.26360227]
towerse.tower.f2 | output | Hz | [0.26685319]
towerse.tower.structural_frequencies | output | Hz | [0.26360227 0.26685319 0.84843629 1.02372956 1.21820534 2.66391199]
towerse.tower.fore_aft_modes | output |  | [[ 0.85215176 0.44424453 -1.25828957 1.72028145 -0.75838817] [ 29.93303521 27.72287005 -142.0747401 169.49495277 -84.07611794] [ -63.59832786 155.03450777 -267.00380149 337.21413055 -160.64650897]]
towerse.tower.side_side_modes | output |  | [[ 0.84464886 0.41348457 -1.15402328 1.59226651 -0.69637666] [ 11.83279568 18.60562447 -76.78966876 92.91247042 -45.5612218 ] [ -61.50862998 145.99812669 -249.58009487 316.39872482 -150.30812666]]
towerse.tower.torsion_modes | output |  | [[ 4.20300569 -16.77536054 31.29302973 -25.49728656 7.77661168] [ 0. 0. 0. 0. 0. ] [ 0. 0. 0. 0. 0. ]]
towerse.tower.fore_aft_freqs | output | Hz | [0.26685319 1.21820534 2.72664142]
towerse.tower.side_side_freqs | output | Hz | [0.26360227 1.02372956 2.66391199]
towerse.tower.torsion_freqs | output | Hz | [4.73531621 0. 0. ]
towerse.tower.tower_deflection | output | m | [[0. ] [0.0057813 ] [0.02181779] [0.04718112] [0.10462699] [0.18797844] [0.29231487] [0.36827412] [0.4566562 ] [0.55465004] [0.65352052] [0.75879949] [0.86784026]]
towerse.tower.top_deflection | output | m | [0.86784026]
towerse.tower.tower_Fz | output | N | [[-17675298.33176978] [-15578849.13989699] [-13481318.25252697] [-11813967.84680102] [-10145153.47819538] [ -8475098.72891795] [ -8086573.79881752] [ -7697685.19856233] [ -7308454.84789459] [ -7002632.54021527] [ -6740464.62325483] [ -6521904.15 ]]
towerse.tower.tower_Vx | output | N | [[2912478.11138802] [2913368.97352546] [2914180.04399701] [2914754.53039212] [2916010.55572108] [2917029.8287539 ] [2913402.82742702] [2913637.70693601] [2913820.03285312] [2913544.26301622] [2913407.85059155] [2913212.8667138 ]]
towerse.tower.tower_Vy | output | N | [[-3354.8880723 ] [-3354.38118602] [-3353.7819687 ] [-3353.05901072] [-3351.37981243] [-3349.43333678] [-3353.11925245] [-3352.24687271] [-3351.31564112] [-3351.23707953] [-3350.62435612] [-3349.66034853]]
towerse.tower.tower_Mxx | output | N*m | [[-222820.22236624] [-263179.0816943 ] [-303447.33807025] [-360743.55919368] [-417698.65644383] [-474374.06716104] [-508203.21632951] [-541700.67765391] [-574876.70096475] [-605507.69113644] [-635615.45368911] [-664796.3434228 ]]
towerse.tower.tower_Myy | output | N*m | [[ 3.91555755e+08] [ 3.56120803e+08] [ 3.20574169e+08] [ 2.69584592e+08] [ 2.18383224e+08] [ 1.67108057e+08] [ 1.36333450e+08] [ 1.05488906e+08] [ 7.46047462e+07] [ 4.57609703e+07] [ 1.69025806e+07] [-1.19535912e+07]]
towerse.tower.tower_Mzz | output | N*m | [[6490292.34113851] [6490216.33086959] [6490140.26970894] [6490459.7700448 ] [6490350.34348921] [6490240.82454976] [6491046.74725571] [6490979.26822901] [6490911.72744501] [6491090.65151456] [6491269.75846202] [6491533.37405365]]
towerse.tower.turbine_F | output | N | [[ 2.91197623e+06] [-3.35507584e+03] [-1.97702957e+07]]
towerse.tower.turbine_M | output | N*m | [[-1.82362381e+05] [ 4.26820541e+08] [ 6.48957511e+06]]
towerse.turbine_mass | output | kg | [2313994.97420816]
towerse.turbine_center_of_mass | output | m | [-2.74154593e+00 -3.53953755e-02 9.91793387e+01]
towerse.turbine_I_base | output | kg*m**2 | [3.14377327e+10 3.12933085e+10 2.85381370e+08 2.02613158e+02 1.08611945e+07 1.44041114e+05]
airfoils.ac | output |  | [0.275 0.5 0.275 0.275 0.275 0.275 0.275] | 1D array of the aerodynamic centers of each airfoil.
airfoils.r_thick | output |  | [0.4 1. 0.3 0.21 0.25 0.35 0.17] | 1D array of the relative thicknesses of each airfoil.
airfoils.aoa | output | rad | [-3.14159265 -3.08923278 -3.0368729 -2.98451302 -2.93215314 -2.87979327 -2.82743339 -2.77507351 -2.72271363 -2.67035376 -2.61799388 -2.565634 -2.51327412 -2.46091425 -2.40855437 -2.35619449 -2.30383461 -2.25147474 -2.19911486 -2.14675498 -2.0943951 -2.04203522 -1.98967535 -1.93731547 -1.88495559 -1.83259571 -1.78023584 -1.72787596 -1.67551608 -1.6231562 -1.57079633 -1.51843645 -1.46607657 -1.41371669 -1.36135682 -1.30899694 -1.25663706 -1.20427718 -1.15191731 -1.09955743 -1.04719755 -0.99483767 -0.9424778 -0.89011792 -0.83775804 -0.78539816 -0.73303829 -0.68067841 -0.62831853 -0.57595865 -0.52359878 -0.51302102 -0.50244327 -0.49186552 -0.48128776 -0.47071001 -0.46013226 -0.4495545 -0.43897675 -0.428399 -0.41782125 -0.40724349 -0.39666574 -0.38608799 -0.37551023 -0.36493248 -0.35435473 -0.34377697 -0.33319922 -0.32262147 -0.31204371 -0.30146596 -0.29088821 -0.28031046 -0.2697327 -0.25915495 -0.2485772 -0.23799944 -0.22742169 -0.21684394 -0.20626618 -0.19568843 -0.18511068 -0.17453293 -0.16395517 -0.15337742 -0.14279967 -0.13222191 -0.12164416 -0.11106641 -0.10048865 -0.0899109 -0.07933315 -0.06875539 -0.05817764 -0.04759989 -0.03702214 -0.02644438 -0.01586663 -0.00528888 0.00528888 0.01586663 0.02644438 0.03702214 0.04759989 0.05817764 0.06875539 0.07933315 0.0899109 0.10048865 0.11106641 0.12164416 0.13222191 0.14279967 0.15337742 0.16395517 0.17453293 0.18511068 0.19568843 0.20626618 0.21684394 0.22742169 0.23799944 0.2485772 0.25915495 0.2697327 0.28031046 0.29088821 0.30146596 0.31204371 0.32262147 0.33319922 0.34377697 0.35435473 0.36493248 0.37551023 0.38608799 0.39666574 0.40724349 0.41782125 0.428399 0.43897675 0.4495545 0.46013226 0.47071001 0.48128776 0.49186552 0.50244327 0.51302102 0.52359878 0.57595865 0.62831853 0.68067841 0.73303829 0.78539816 0.83775804 0.89011792 0.9424778 0.99483767 1.04719755 1.09955743 1.15191731 1.20427718 1.25663706 1.30899694 1.36135682 1.41371669 1.46607657 1.51843645 1.57079633 1.6231562 1.67551608 1.72787596 1.78023584 1.83259571 1.88495559 1.93731547 1.98967535 2.04203522 2.0943951 2.14675498 2.19911486 2.25147474 2.30383461 2.35619449 2.40855437 2.46091425 2.51327412 2.565634 2.61799388 2.67035376 2.72271363 2.77507351 2.82743339 2.87979327 2.93215314 2.98451302 3.0368729 3.08923278 3.14159265] | 1D array of the angles of attack used to define the polars of the airfoils. All airfoils defined in openmdao share this grid.
airfoils.Re | output |  | [1000000.] | 1D array of the Reynolds numbers used to define the polars of the airfoils. All airfoils defined in openmdao share this grid.
airfoils.cl | output |  | [[[[ 1.27742998e-02]] [[ 1.42693272e-01]] [[ 2.58637012e-01]] ... [[-2.66800672e-01]] [[-1.38782724e-01]] [[ 1.27742998e-02]]] [[[ 0.00000000e+00]] [[ 0.00000000e+00]] [[ 0.00000000e+00]] ... [[ 0.00000000e+00]] [[ 0.00000000e+00]] [[ 0.00000000e+00]]] [[[ 4.96420961e-02]] [[ 1.87282479e-01]] [[ 3.10020952e-01]] ... [[-3.20759911e-01]] [[-1.62662921e-01]] [[ 4.96420961e-02]]] ... [[[-2.61646824e-03]] [[ 2.32069003e-01]] [[ 4.60318188e-01]] ... [[-4.60746100e-01]] [[-2.33089501e-01]] [[-2.61646824e-03]]] [[[ 1.80442976e-02]] [[ 1.49402929e-01]] [[ 2.66763118e-01]] ... [[-2.71122153e-01]] [[-1.39129728e-01]] [[ 1.80442976e-02]]] [[[-1.53642952e-08]] [[ 2.24280087e-01]] [[ 4.60935912e-01]] ... [[-4.60935912e-01]] [[-2.24280087e-01]] [[ 1.53642952e-08]]]] | 4D array with the lift coefficients of the airfoils. Dimension 0 is along the different airfoils defined in the yaml, dimension 1 is along the angles of attack, dimension 2 is along the Reynolds number, dimension 3 is along the number of tabs, which may describe multiple sets at the same station, for example in presence of a flap.
airfoils.cd | output |  | [[[[0.06162547]] [[0.06296798]] [[0.06920074]] ... [[0.07156878]] [[0.06373137]] [[0.06162547]]] [[[0.5 ]] [[0.5 ]] [[0.5 ]] ... [[0.5 ]] [[0.5 ]] [[0.5 ]]] [[[0.02308492]] [[0.03208652]] [[0.05037982]] ... [[0.05179242]] [[0.0324726 ]] [[0.02308492]]] ... [[[0.01677446]] [[0.02683965]] [[0.04620442]] ... [[0.04768644]] [[0.02744935]] [[0.01677446]]] [[[0.03773591]] [[0.04508672]] [[0.06158979]] ... [[0.05995048]] [[0.04432275]] [[0.03773591]]] [[[0.0198 ]] [[0.02572598]] [[0.04114402]] ... [[0.04047996]] [[0.02538511]] [[0.0198 ]]]] | 4D array with the drag coefficients of the airfoils. Dimension 0 is along the different airfoils defined in the yaml, dimension 1 is along the angles of attack, dimension 2 is along the Reynolds number, dimension 3 is along the number of tabs, which may describe multiple sets at the same station, for example in presence of a flap.
airfoils.cm | output |  | [[[[ 3.70854259e-04]] [[ 5.78906867e-02]] [[ 1.09442053e-01]] ... [[-1.20140868e-01]] [[-6.33445740e-02]] [[ 3.70854259e-04]]] [[[ 0.00000000e+00]] [[ 0.00000000e+00]] [[ 0.00000000e+00]] ... [[ 0.00000000e+00]] [[ 0.00000000e+00]] [[ 0.00000000e+00]]] [[[-1.86042725e-07]] [[ 8.25025552e-02]] [[ 1.70228612e-01]] ... [[-1.69531819e-01]] [[-8.25480839e-02]] [[-1.86042725e-07]]] ... [[[-5.55629713e-07]] [[ 1.10572981e-01]] [[ 2.27490820e-01]] ... [[-2.27669873e-01]] [[-1.10610368e-01]] [[-5.55629713e-07]]] [[[ 4.09061074e-04]] [[ 5.80698162e-02]] [[ 1.09744885e-01]] ... [[-1.18962339e-01]] [[-6.27004305e-02]] [[ 4.09061074e-04]]] [[[-7.71299959e-09]] [[ 1.12680187e-01]] [[ 2.31783829e-01]] ... [[-2.31710912e-01]] [[-1.12584318e-01]] [[ 7.70271560e-09]]]] | 4D array with the moment coefficients of the airfoils. Dimension 0 is along the different airfoils defined in the yaml, dimension 1 is along the angles of attack, dimension 2 is along the Reynolds number, dimension 3 is along the number of tabs, which may describe multiple sets at the same station, for example in presence of a flap.
airfoils.coord_xy | output |  | [[[ 1.00000000e+00 -3.47000010e-03] [ 9.82059782e-01 4.47998271e-04] [ 9.63825795e-01 2.56230054e-03] ... [ 9.66589031e-01 1.42523879e-02] [ 9.83283080e-01 8.83657527e-03] [ 1.00000000e+00 3.47000010e-03]] [[ 1.00000000e+00 0.00000000e+00] [ 9.99310113e-01 -2.24586628e-02] [ 9.97715675e-01 -4.48159779e-02] ... [ 9.97767307e-01 4.41944433e-02] [ 9.99327246e-01 2.21465777e-02] [ 1.00000000e+00 -5.92245437e-18]] [[ 1.00000000e+00 -2.46000000e-03] [ 9.79182514e-01 2.21522127e-03] [ 9.58045687e-01 5.01713457e-03] ... [ 9.60781257e-01 1.32444951e-02] [ 9.80406715e-01 7.93618866e-03] [ 1.00000000e+00 2.46000000e-03]] ... [[ 1.00000000e+00 -2.13100000e-03] [ 9.77589551e-01 1.91382544e-03] [ 9.55115490e-01 5.46087449e-03] ... [ 9.57108237e-01 1.39643103e-02] [ 9.78595852e-01 8.23338042e-03] [ 1.00000000e+00 2.13100000e-03]] [[ 1.00000000e+00 -2.83000000e-03] [ 9.81183777e-01 1.62237678e-03] [ 9.62006541e-01 4.01671112e-03] ... [ 9.64854654e-01 1.29112589e-02] [ 9.82422420e-01 7.86900286e-03] [ 1.00000000e+00 2.83000000e-03]] [[ 1.00000000e+00 -1.56966672e-03] [ 9.76316764e-01 1.02847187e-03] [ 9.52601299e-01 3.04112178e-03] ... [ 9.53511819e-01 1.21364556e-02] [ 9.76793838e-01 7.07018392e-03] [ 1.00000000e+00 1.56966672e-03]]] | 3D array of the x and y airfoil coordinates of the n_af airfoils.
airfoils.name | output | Unavailable | ['DU40_A17', 'Cylinder', 'DU30_A17', 'DU21_A17', 'DU25_A17', 'DU35_A17', 'DU17_A17'] | 1D array of names of airfoils.
configuration.rated_power | output | W | [15000000.] | Electrical rated power of the generator.
configuration.lifetime | output | year | [25.] | Turbine design lifetime.
configuration.rotor_diameter_user | output | m | [250.] | Diameter of the rotor specified by the user. It is defined as two times the blade length plus the hub diameter.
configuration.hub_height_user | output | m | [162.96] | Height of the hub center over the ground (land-based) or the mean sea level (offshore) specified by the user.
configuration.ws_class | output | Unavailable | I | IEC wind turbine class. I - offshore, II coastal, III - land-based, IV - low wind speed site.
configuration.turb_class | output | Unavailable | B | IEC wind turbine category. A - high turbulence intensity (land-based), B - mid turbulence, C - low turbulence (offshore).
configuration.gearbox_type | output | Unavailable | geared | Gearbox configuration (geared, direct-drive, etc.).
configuration.rotor_orientation | output | Unavailable | upwind | Rotor orientation, either upwind or downwind.
configuration.upwind | output | Unavailable | TRUE | Convenient boolean for upwind (True) or downwind (False).
configuration.n_blades | output | Unavailable | 3 | Number of blades of the rotor.
control.V_in | output | m/s | [3.] | Cut in wind speed. This is the wind speed where region II begins.
control.V_out | output | m/s | [25.] | Cut out wind speed. This is the wind speed where region III ends.
control.minOmega | output | rad/s | [0.52359878] | Minimum allowed rotor speed.
control.maxOmega | output | rad/s | [0.79168135] | Maximum allowed rotor speed.
control.max_TS | output | m/s | [95.] | Maximum allowed blade tip speed.
control.max_pitch_rate | output | rad/s | [0.03490659] | Maximum allowed blade pitch rate
control.max_torque_rate | output | N*m/s | [1500000.] | Maximum allowed generator torque rate
control.rated_TSR | output |  | [9.] | Constant tip speed ratio in region II.
control.rated_pitch | output | rad | [0.] | Constant pitch angle in region II.
costs.offset_tcc_per_kW | output | USD/kW | [0.] | Offset to turbine capital cost
costs.bos_per_kW | output | USD/kW | [4053.] | Balance of station/plant capital cost
costs.opex_per_kW | output | USD/kW/year | [137.] | Average annual operational expenditures of the turbine
costs.wake_loss_factor | output |  | [0.15] | The losses in AEP due to waked conditions
costs.fixed_charge_rate | output |  | [0.056] | Fixed charge rate for coe calculation
costs.labor_rate | output | USD/h | [58.8]
costs.painting_rate | output | USD/m**2 | [30.]
costs.blade_mass_cost_coeff | output | USD/kg | [14.6]
costs.hub_mass_cost_coeff | output | USD/kg | [3.9]
costs.pitch_system_mass_cost_coeff | output | USD/kg | [22.1]
costs.spinner_mass_cost_coeff | output | USD/kg | [11.1]
costs.lss_mass_cost_coeff | output | USD/kg | [11.9]
costs.bearing_mass_cost_coeff | output | USD/kg | [4.5]
costs.gearbox_torque_cost | output | USD/kN/m | [50.]
costs.hss_mass_cost_coeff | output | USD/kg | [6.8]
costs.generator_mass_cost_coeff | output | USD/kg | [12.4]
costs.bedplate_mass_cost_coeff | output | USD/kg | [2.9]
costs.yaw_mass_cost_coeff | output | USD/kg | [8.3]
costs.converter_mass_cost_coeff | output | USD/kg | [18.8]
costs.transformer_mass_cost_coeff | output | USD/kg | [18.8]
costs.hvac_mass_cost_coeff | output | USD/kg | [124.]
costs.cover_mass_cost_coeff | output | USD/kg | [5.7]
costs.elec_connec_machine_rating_cost_coeff | output | USD/kW | [41.85]
costs.platforms_mass_cost_coeff | output | USD/kg | [17.1]
costs.tower_mass_cost_coeff | output | USD/kg | [2.66842097]
costs.controls_machine_rating_cost_coeff | output | USD/kW | [21.15]
costs.crane_cost | output | USD | [12000.]
costs.electricity_price | output | USD/kW/h | [0.04]
costs.reserve_margin_price | output | USD/kW/year | [120.]
costs.capacity_credit | output |  | [0.]
costs.benchmark_price | output | USD/kW/h | [0.071]
costs.turbine_number | output | Unavailable | 40 | Number of turbines at plant
env.rho_air | output | kg/m**3 | [1.225] | Density of air
env.mu_air | output | kg/m/s | [1.81e-05] | Dynamic viscosity of air
env.shear_exp | output |  | [0.12] | Shear exponent of the wind.
env.speed_sound_air | output | m/s | [340.] | Speed of sound in air.
env.weibull_k | output |  | [2.] | Shape parameter of the Weibull probability density function of the wind.
env.rho_water | output | kg/m**3 | [1025.] | Density of ocean water
env.mu_water | output | kg/m/s | [0.0013351] | Dynamic viscosity of ocean water
env.water_depth | output | m | [20.] | Water depth for analysis. Values > 0 mean offshore
env.Hsig_wave | output | m | [4.52] | Significant wave height
env.Tsig_wave | output | s | [9.45] | Significant wave period
env.G_soil | output | N/m**2 | [1.4e+08] | Shear stress of soil
env.nu_soil | output |  | [0.4] | Poisson ratio of soil
high_level_tower_props.tower_ref_axis | output | m | [[ 0. 0. 15. ] [ 0. 0. 51.21398601] [ 0. 0. 102.94825175] [ 0. 0. 133.98881119] [ 0. 0. 162.96 ]] | 2D array of the coordinates (x,y,z) of the tower reference axis. The coordinate system is the global coordinate system of OpenFAST: it is placed at tower base with x pointing downwind, y pointing on the side and z pointing vertically upwards. A standard tower configuration will have zero x and y values and positive z values.
high_level_tower_props.hub_height | output | m | [162.96] | Height of the hub in the global reference system, i.e. distance rotor center to ground.
materials.ply_t | output | m | [0. 0. 0. 0. 0.005 0.00515873 0.001 0.001 0. 0. 0. ] | 1D array of the ply thicknesses of the materials. Non-composite materials are kept at 0.
materials.fvf | output |  | [0. 0. 0. 0. 0.57 0.10769231 0.57 0.57 0. 0. 0. ] | 1D array of the non-dimensional fiber volume fraction of the composite materials. Non-composite materials are kept at 0.
materials.fwf | output |  | [0. 0. 0. 0. 0.74506827 0.15889029 0.74506827 0.74506827 0. 0. 0. ] | 1D array of the non-dimensional fiber weight- fraction of the composite materials. Non-composite materials are kept at 0.
materials.E | output | Pa | [[3.440e+09 3.440e+09 3.440e+09] [2.000e+11 2.000e+11 2.000e+11] [2.050e+11 2.050e+11 2.050e+11] [1.180e+11 1.180e+11 1.180e+11] [4.460e+10 1.700e+10 1.670e+10] [1.145e+11 8.390e+09 8.390e+09] [1.110e+10 1.110e+10 1.670e+10] [2.870e+10 1.660e+10 1.670e+10] [1.292e+08 1.292e+08 1.292e+08] [1.000e+06 1.000e+06 1.000e+06] [4.560e+06 4.560e+06 4.560e+06]] | 2D array of the Youngs moduli of the materials. Each row represents a material, the three columns represent E11, E22 and E33.
materials.G | output | Pa | [[1.32300000e+09 1.32300000e+09 1.32300000e+09] [7.93000000e+10 7.93000000e+10 7.93000000e+10] [8.00000000e+10 8.00000000e+10 8.00000000e+10] [4.76000000e+10 4.76000000e+10 4.76000000e+10] [3.27000000e+09 3.48000000e+09 3.50000000e+09] [5.99000000e+09 5.99000000e+09 5.99000000e+09] [1.35300000e+10 3.49000000e+09 3.49000000e+09] [8.40000000e+09 3.49000000e+09 3.49000000e+09] [4.89469697e+07 4.89469697e+07 4.89469697e+07] [3.12500000e+05 3.12500000e+05 3.12500000e+05] [1.52000000e+06 1.52000000e+06 1.52000000e+06]] | 2D array of the shear moduli of the materials. Each row represents a material, the three columns represent G12, G13 and G23.
materials.nu | output |  | [[0.3 0.3 0.3 ] [0.3 0.3 0.3 ] [0.3 0.3 0.3 ] [0.3 0.3 0.3 ] [0.262 0.35 0.264] [0.27 0.27 0.27 ] [0.5 0. 0.066] [0.5 0. 0.17 ] [0.32 0.32 0.32 ] [0.3 0.3 0.3 ] [0.49 0.49 0.49 ]] | 2D array of the Poisson ratio of the materials. Each row represents a material, the three columns represent nu12, nu13 and nu23.
materials.Xt | output | Pa | [[7.400e+01 7.400e+01 7.400e+01] [4.500e+08 4.500e+08 4.500e+08] [8.140e+08 8.140e+08 8.140e+08] [3.100e+08 3.100e+08 3.100e+08] [6.092e+08 3.810e+07 1.529e+07] [1.546e+09 0.000e+00 0.000e+00] [4.290e+07 4.260e+07 1.530e+07] [3.960e+08 7.640e+07 1.530e+07] [2.083e+06 2.083e+06 2.083e+06] [0.000e+00 0.000e+00 0.000e+00] [6.900e+05 6.900e+05 6.900e+05]] | 2D array of the Ultimate Tensile Strength (UTS) of the materials. Each row represents a material, the three columns represent Xt12, Xt13 and Xt23.
materials.Xc | output | Pa | [[8.7000e+01 8.7000e+01 8.7000e+01] [4.5000e+08 4.5000e+08 4.5000e+08] [8.1400e+08 8.1400e+08 8.1400e+08] [3.1000e+08 3.1000e+08 3.1000e+08] [4.7471e+08 1.1264e+08 1.1322e+08] [1.0470e+09 0.0000e+00 0.0000e+00] [7.0700e+07 7.0700e+07 1.1320e+08] [4.4890e+08 1.7470e+08 1.1320e+08] [1.5630e+06 1.5630e+06 1.5630e+06] [0.0000e+00 0.0000e+00 0.0000e+00] [4.0000e+05 4.0000e+05 4.0000e+05]] | 2D array of the Ultimate Compressive Strength (UCS) of the materials. Each row represents a material, the three columns represent Xc12, Xc13 and Xc23.
materials.S | output | Pa | [[2.126e+07 2.126e+07 2.126e+07] [0.000e+00 0.000e+00 0.000e+00] [0.000e+00 0.000e+00 0.000e+00] [0.000e+00 0.000e+00 0.000e+00] [1.891e+07 1.724e+07 1.316e+07] [0.000e+00 0.000e+00 0.000e+00] [1.034e+08 1.720e+07 1.320e+07] [1.034e+08 1.720e+07 1.320e+07] [1.250e+06 1.250e+06 1.250e+06] [0.000e+00 0.000e+00 0.000e+00] [3.100e+05 3.100e+05 3.100e+05]] | 2D array of the Ultimate Shear Strength (USS) of the materials. Each row represents a material, the three columns represent S12, S13 and S23.
materials.sigma_y | output | Pa | [0.00e+00 3.45e+08 4.85e+08 2.65e+08 0.00e+00 0.00e+00 0.00e+00 0.00e+00 0.00e+00 0.00e+00 0.00e+00] | Yield stress of the material (in the principle direction for composites).
materials.wohler_exp | output |  | [ 1. 3. 3. 3. 10. 16.1 10. 10. 1. 1. 1. ] | Exponent of S-N Wohler fatigue curve in the form of S = A*N^-(1/m).
materials.wohler_intercept | output |  | [8.70000000e+01 3.55346484e+10 3.55346484e+10 3.55346484e+10 6.09200000e+08 1.54600000e+09 1.13200000e+08 4.48900000e+08 2.08300000e+06 0.00000000e+00 6.90000000e+05] | Stress-intercept (A) of S-N Wohler fatigue curve in the form of S = A*N^-(1/m), taken as ultimate stress unless otherwise specified.
materials.unit_cost | output | USD/kg | [ 7.23 0.7 0.9 0.5 1.87 30. 3. 2.86 13. 3.63 9. ] | 1D array of the unit costs of the materials.
materials.waste | output |  | [0.25 0. 0. 0. 0.05 0.05 0.15 0.15 0.2 0. 0. ] | 1D array of the non-dimensional waste fraction of the materials.
materials.roll_mass | output | kg | [ 0. 0. 0. 0. 0. 0. 181.4368 181.4368 0. 0. 0. ] | 1D array of the roll mass of the composite fabrics. Non-composite materials are kept at 0.
materials.orth | output | Unavailable | [0. 0. 0. 0. 1. 1. 1. 1. 0. 0. 0.] | 1D array of flags to set whether a material is isotropic (0) or orthtropic (1). Each entry represents a material.
monopile.s | output |  | [0. 0.46153846 0.53846154 0.61538462 0.76923077 0.92307692 1. ] | 1D array of the non-dimensional grid defined along the tower axis (0-tower base, 1-tower top)
monopile.height | output | m | [65.] | Scalar of the tower height computed along the z axis.
monopile.length | output | m | [65.] | Scalar of the tower length computed along its curved axis. A standard straight tower will be as high as long.
monopile.foundation_height | output | m | [-50.] | Foundation height in respect to the ground level.
monopile.diameter | output | m | [10. 10. 10. 10. 10. 10. 9.99999999] | 1D array of the outer diameter values defined along the tower axis.
monopile.layer_thickness | output | m | [[0.0503142 0.05957557 0.1449196 0.05628269 0.13111054 0.04395408 0.12123199]] | 2D array of the thickness of the layers of the tower structure. The first dimension represents each layer, the second dimension represents each piecewise-constant entry of the tower sections.
monopile.outfitting_factor | output |  | [1.07] | Multiplier that accounts for secondary structure mass inside of tower
monopile.transition_piece_mass | output | kg | [100000.] | point mass of transition piece
monopile.transition_piece_cost | output | USD | [500000.] | cost of transition piece
monopile.gravity_foundation_mass | output | kg | [0.] | extra mass of gravity foundation
monopile.layer_name | output | Unavailable | ['monopile_wall'] | 1D array of the names of the layers modeled in the tower structure.
monopile.layer_mat | output | Unavailable | ['steel'] | 1D array of the names of the materials of each layer modeled in the tower structure.
tower.ref_axis | output | m | [[ 0. 0. 15.] [ 0. 0. 50.] [ 0. 0. 100.] [ 0. 0. 130.] [ 0. 0. 158.]] | 2D array of the coordinates (x,y,z) of the tower reference axis. The coordinate system is the global coordinate system of OpenFAST: it is placed at tower base with x pointing downwind, y pointing on the side and z pointing vertically upwards. A standard tower configuration will have zero x and y values and positive z values.
tower.diameter | output | m | [10. 10. 10. 10. 5.999] | 1D array of the outer diameter values defined along the tower axis.
tower.cd | output |  | [0.5 0.5 0.5 0.5 0.5] | 1D array of the drag coefficients defined along the tower height.
tower.layer_thickness | output | m | [[0.08002576 0.0551149 0.01937118 0.00871497 0.01648245]] | 2D array of the thickness of the layers of the tower structure. The first dimension represents each layer, the second dimension represents each piecewise-constant entry of the tower sections.
tower.outfitting_factor | output |  | [1.07] | Multiplier that accounts for secondary structure mass inside of tower
tower.layer_name | output | Unavailable | ['tower_wall'] | 1D array of the names of the layers modeled in the tower structure.
tower.layer_mat | output | Unavailable | ['steel'] | 1D array of the names of the materials of each layer modeled in the tower structure.
tower_grid.s | output |  | [0. 0.24475524 0.59440559 0.8041958 1. ] | 1D array of the non-dimensional grid defined along the tower axis (0-tower base, 1-tower top)
tower_grid.height | output | m | [147.96] | Scalar of the tower height computed along the z axis.
tower_grid.length | output | m | [147.96] | Scalar of the tower length computed along its curved axis. A standard straight tower will be as high as long.
tower_grid.foundation_height | output | m | [15.] | Foundation height in respect to the ground level.