## Sheet1
variables | type | units | values | description
fixedse.yaw | input | deg | [0.]
fixedse.rho_water | input | kg/m**3 | [1025.]
fixedse.z0 | input | m | [0.]
fixedse.water_depth | input | m | [-30.]
fixedse.Uc | input | m/s | [0.] | mean current speed
fixedse.Hsig_wave | input | m | [4.52]
fixedse.Tsig_wave | input | s | [9.45]
fixedse.beta_wave | input | deg | [0.]
fixedse.mu_water | input | kg/m/s | [0.0013351]
fixedse.ca_usr | input |  | [-1.]
fixedse.cd_usr | input |  | [-1.]
fixedse.env.Uref | input | m/s | [0.]
fixedse.shearExp | input |  | [0.12]
fixedse.beta_wind | input | deg | [0.]
fixedse.rho_air | input | kg/m**3 | [1.225]
fixedse.mu_air | input | kg/m/s | [1.81e-05]
fixedse.s_all | input |  | [0. 0. 0. 0. 0. 0. 0. 0. 0. 0. 0. 0. 0. 0. 0. 0. 0. 0. 0.]
fixedse.member.s_ghost1 | input |  | [0.]
fixedse.member.s_ghost2 | input |  | [1.]
fixedse.s_const2 | input |  | [0.]
fixedse.monopile_layer_thickness | input | m | [[0.04523649 0.07868899 0.17942663 0.06186987 0.16202168 0.04471451 0.14887004]]
fixedse.monopile_outer_diameter_in | input | m | [10. 10. 10. 10. 10. 10. 10.]
fixedse.E_mat | input | Pa | [[3.440e+09 3.440e+09 3.440e+09] [2.000e+11 2.000e+11 2.000e+11] [2.050e+11 2.050e+11 2.050e+11] [1.180e+11 1.180e+11 1.180e+11] [4.460e+10 1.700e+10 1.670e+10] [1.145e+11 8.390e+09 8.390e+09] [1.110e+10 1.110e+10 1.670e+10] [2.870e+10 1.660e+10 1.670e+10] [1.292e+08 1.292e+08 1.292e+08] [1.000e+06 1.000e+06 1.000e+06] [4.560e+06 4.560e+06 4.560e+06]]
fixedse.E_user | input | Pa | [0.]
fixedse.G_mat | input | Pa | [[1.32300000e+09 1.32300000e+09 1.32300000e+09] [7.93000000e+10 7.93000000e+10 7.93000000e+10] [8.00000000e+10 8.00000000e+10 8.00000000e+10] [4.76000000e+10 4.76000000e+10 4.76000000e+10] [3.27000000e+09 3.48000000e+09 3.50000000e+09] [5.99000000e+09 5.99000000e+09 5.99000000e+09] [1.35300000e+10 3.49000000e+09 3.49000000e+09] [8.40000000e+09 3.49000000e+09 3.49000000e+09] [4.89469697e+07 4.89469697e+07 4.89469697e+07] [3.12500000e+05 3.12500000e+05 3.12500000e+05] [1.52000000e+06 1.52000000e+06 1.52000000e+06]]
fixedse.sigma_y_mat | input | Pa | [0.00e+00 3.45e+08 4.85e+08 2.65e+08 0.00e+00 0.00e+00 0.00e+00 0.00e+00 0.00e+00 0.00e+00 0.00e+00]
fixedse.sigma_ult_mat | input | Pa | [[7.400e+01 7.400e+01 7.400e+01] [4.500e+08 4.500e+08 4.500e+08] [8.140e+08 8.140e+08 8.140e+08] [3.100e+08 3.100e+08 3.100e+08] [6.092e+08 3.810e+07 1.529e+07] [1.546e+09 0.000e+00 0.000e+00] [4.290e+07 4.260e+07 1.530e+07] [3.960e+08 7.640e+07 1.530e+07] [2.083e+06 2.083e+06 2.083e+06] [0.000e+00 0.000e+00 0.000e+00] [6.900e+05 6.900e+05 6.900e+05]]
fixedse.wohler_exp_mat | input |  | [ 1. 3. 3. 3. 10. 16.1 10. 10. 1. 1. 1. ]
fixedse.wohler_A_mat | input |  | [8.70000000e+01 3.55346484e+10 3.55346484e+10 3.55346484e+10 6.09200000e+08 1.54600000e+09 1.13200000e+08 4.48900000e+08 2.08300000e+06 0.00000000e+00 6.90000000e+05]
fixedse.rho_mat | input | kg/m**3 | [1235. 7800. 7850. 7200. 1940. 1220. 1940. 1940. 130. 1150. 1100.]
fixedse.unit_cost_mat | input | USD/kg | [ 7.23 0.7 0.9 0.5 1.87 30. 3. 2.86 13. 3.63 9. ]
fixedse.outfitting_factor_in | input |  | [1.07]
fixedse.monopile_layer_materials | input | Unavailable | ['steel']
fixedse.member.ballast_materials | input | Unavailable | []
fixedse.material_names | input | Unavailable | ['Gelcoat', 'steel', 'steel_drive', 'cast_iron', 'glass_uni', 'CarbonUD', 'glass_biax', 'glass_triax', 'medium_density_foam', 'resin', 'adhesive']
fixedse.labor_cost_rate | input | USD/min | [0.98]
fixedse.painting_cost_rate | input | USD/m**2 | [30.]
fixedse.transition_piece_mass | input | kg | [100000.]
fixedse.transition_piece_cost | input | USD | [500000.]
fixedse.gravity_foundation_mass | input | kg | [0.]
fixedse.monopile.rna_F | input | N | [[ 2.91197623e+06] [-3.35507584e+03] [-6.52190415e+06]]
fixedse.monopile.rna_M | input | N*m | [[ -664794.56693064] [-11953596.04597049] [ 6489575.1101613 ]]
fixedse.rna_mass | input | kg | [982862.]
fixedse.rna_I | input | kg*m**2 | [4.16658931e+08 2.72234714e+08 2.53033716e+08 2.02613158e+02 1.08611945e+07 1.44041114e+05]
fixedse.rna_cg | input | m | [-6.45454143 -0.08333288 4.71047874]
fixedse.post.section_L | input | m | [0. 0. 0. 0. 0. 0. 0. 0. 0. 0. 0. 0. 0. 0. 0. 0. 0. 0.]
fixedse.post_monopile_tower.section_rho | input | kg/m**3 | [0. 0. 0. 0. 0. 0. 0. 0. 0. 0. 0. 0. 0. 0. 0. 0. 0. 0. 0. 0. 0. 0. 0. 0. 0. 0. 0. 0. 0. 0.]
fixedse.post_monopile_tower.section_E | input | Pa | [0. 0. 0. 0. 0. 0. 0. 0. 0. 0. 0. 0. 0. 0. 0. 0. 0. 0. 0. 0. 0. 0. 0. 0. 0. 0. 0. 0. 0. 0.]
fixedse.post_monopile_tower.section_G | input | Pa | [0. 0. 0. 0. 0. 0. 0. 0. 0. 0. 0. 0. 0. 0. 0. 0. 0. 0. 0. 0. 0. 0. 0. 0. 0. 0. 0. 0. 0. 0.]
fixedse.post_monopile_tower.section_L | input | m | [0. 0. 0. 0. 0. 0. 0. 0. 0. 0. 0. 0. 0. 0. 0. 0. 0. 0. 0. 0. 0. 0. 0. 0. 0. 0. 0. 0. 0. 0.]
fixedse.tower_base_diameter | input | m | [10.]
fixedse.monopile_top_diameter | input | m | [10.]
fixedse.G_soil | input | Pa | [1.4e+08]
fixedse.nu_soil | input |  | [0.4]
fixedse.soil.k_usr | input | N/m | [-1. -1. -1. -1. -1. -1.]
tcc.main_bearing_mass | input | kg | [0.]
tcc.bearing_mass_cost_coeff | input | USD/kg | [4.5]
tcc.bedplate_mass | input | kg | [0.]
tcc.bedplate_mass_cost_coeff | input | USD/kg | [2.9]
tcc.blade_mass | input | kg | [0.]
tcc.blade_mass_cost_coeff | input | USD/kg | [14.6]
tcc.blade_cost_external | input | USD | [0.]
tcc.brake_mass | input | kg | [0.]
tcc.brake_mass_cost_coeff | input | USD/kg | [3.6254]
tcc.machine_rating | input | kW | [15000.]
tcc.controls_machine_rating_cost_coeff | input | USD/kW | [21.15]
tcc.converter_mass | input | kg | [0.]
tcc.converter_mass_cost_coeff | input | USD/kg | [18.8]
tcc.cover_mass | input | kg | [0.]
tcc.cover_mass_cost_coeff | input | USD/kg | [5.7]
tcc.elec_connec_machine_rating_cost_coeff | input | USD/kW | [41.85]
tcc.gearbox_mass | input | kg | [0.]
tcc.gearbox_torque_density | input | N*m/kg | [200.] | In 2024, modern 5-7MW gearboxes are able to reach 200 Nm/kg
tcc.gearbox_torque_cost | input | USD/kN/m | [50.] | In 2024, modern 5-7MW gearboxes cost approx $50/kNm
tcc.generator_mass | input | kg | [0.]
tcc.generator_mass_cost_coeff | input | USD/kg | [12.4]
tcc.generator_cost_external | input | USD | [0.]
tcc.hss_mass | input | kg | [0.]
tcc.hss_mass_cost_coeff | input | USD/kg | [6.8]
tcc.hub_mass | input | kg | [0.]
tcc.pitch_system_mass | input | kg | [0.]
tcc.spinner_mass | input | kg | [0.]
tcc.hub_assemblyCostMultiplier | input |  | [0.]
tcc.hub_overheadCostMultiplier | input |  | [0.]
tcc.hub_profitMultiplier | input |  | [0.]
tcc.hub_transportMultiplier | input |  | [0.]
tcc.hub_mass_cost_coeff | input | USD/kg | [3.9]
tcc.hvac_mass | input | kg | [0.]
tcc.hvac_mass_cost_coeff | input | USD/kg | [124.]
tcc.lss_mass | input | kg | [0.]
tcc.lss_mass_cost_coeff | input | USD/kg | [11.9]
tcc.yaw_mass | input | kg | [0.]
tcc.platforms_mass | input | kg | [0.]
tcc.transformer_mass | input | kg | [0.]
tcc.nacelle_assemblyCostMultiplier | input |  | [0.]
tcc.nacelle_overheadCostMultiplier | input |  | [0.]
tcc.nacelle_profitMultiplier | input |  | [0.]
tcc.nacelle_transportMultiplier | input |  | [0.]
tcc.main_bearing_number | input | Unavailable | 2
tcc.pitch_system_mass_cost_coeff | input | USD/kg | [22.1]
tcc.platforms_mass_cost_coeff | input | USD/kg | [17.1]
tcc.crane_cost | input | USD | [12000.]
tcc.crane | input | Unavailable | FALSE
tcc.blade_number | input | Unavailable | 3
tcc.spinner_mass_cost_coeff | input | USD/kg | [11.1]
tcc.tower_assemblyCostMultiplier | input |  | [0.]
tcc.tower_overheadCostMultiplier | input |  | [0.]
tcc.tower_profitMultiplier | input |  | [0.]
tcc.tower_transportMultiplier | input |  | [0.]
tcc.tower_mass_cost_coeff | input | USD/kg | [2.61767583]
tcc.transformer_mass_cost_coeff | input | USD/kg | [18.8]
tcc.turbine_assemblyCostMultiplier | input |  | [0.]
tcc.turbine_overheadCostMultiplier | input |  | [0.]
tcc.turbine_profitMultiplier | input |  | [0.]
tcc.turbine_transportMultiplier | input |  | [0.]
tcc.yaw_mass_cost_coeff | input | USD/kg | [8.3]
towerse.env.distLoads.waveLoads_Px | input | N/m | [0. 0. 0. 0. 0. 0. 0. 0. 0. 0. 0. 0. 0.]
towerse.env.distLoads.waveLoads_Py | input | N/m | [0. 0. 0. 0. 0. 0. 0. 0. 0. 0. 0. 0. 0.]
towerse.env.distLoads.waveLoads_Pz | input | N/m | [0. 0. 0. 0. 0. 0. 0. 0. 0. 0. 0. 0. 0.]
towerse.env.distLoads.waveLoads_qdyn | input | N/m**2 | [0. 0. 0. 0. 0. 0. 0. 0. 0. 0. 0. 0. 0.]
towerse.env.distLoads.waveLoads_z | input | m | [0. 0. 0. 0. 0. 0. 0. 0. 0. 0. 0. 0. 0.]
towerse.env.distLoads.waveLoads_beta | input | deg | [0.]
towerse.yaw | input | deg | [0.]
towerse.env.Uref | input | m/s | [19.58797753]
towerse.z0 | input | m | [0.]
towerse.shearExp | input |  | [0.12]
towerse.beta_wind | input | deg | [0.]
towerse.rho_air | input | kg/m**3 | [1.225]
towerse.mu_air | input | kg/m/s | [1.81e-05]
towerse.cd_usr | input |  | [-1.]
towerse.s_all | input |  | [0. 0. 0. 0. 0. 0. 0. 0. 0. 0. 0. 0. 0.]
towerse.rho_water | input | kg/m**3 | [0.]
towerse.member.s_ghost1 | input |  | [0.]
towerse.member.s_ghost2 | input |  | [1.]
towerse.member.s_const1 | input |  | [0.]
towerse.member.s_const2 | input |  | [0.]
towerse.tower_layer_thickness | input | m | [[0.09270613 0.06442131 0.01764014 0.01176769 0.01342958]]
towerse.tower_outer_diameter_in | input | m | [10. 10. 10. 10. 5.999]
towerse.E_mat | input | Pa | [[3.440e+09 3.440e+09 3.440e+09] [2.000e+11 2.000e+11 2.000e+11] [2.050e+11 2.050e+11 2.050e+11] [1.180e+11 1.180e+11 1.180e+11] [4.460e+10 1.700e+10 1.670e+10] [1.145e+11 8.390e+09 8.390e+09] [1.110e+10 1.110e+10 1.670e+10] [2.870e+10 1.660e+10 1.670e+10] [1.292e+08 1.292e+08 1.292e+08] [1.000e+06 1.000e+06 1.000e+06] [4.560e+06 4.560e+06 4.560e+06]]
towerse.E_user | input | Pa | [0.]
towerse.G_mat | input | Pa | [[1.32300000e+09 1.32300000e+09 1.32300000e+09] [7.93000000e+10 7.93000000e+10 7.93000000e+10] [8.00000000e+10 8.00000000e+10 8.00000000e+10] [4.76000000e+10 4.76000000e+10 4.76000000e+10] [3.27000000e+09 3.48000000e+09 3.50000000e+09] [5.99000000e+09 5.99000000e+09 5.99000000e+09] [1.35300000e+10 3.49000000e+09 3.49000000e+09] [8.40000000e+09 3.49000000e+09 3.49000000e+09] [4.89469697e+07 4.89469697e+07 4.89469697e+07] [3.12500000e+05 3.12500000e+05 3.12500000e+05] [1.52000000e+06 1.52000000e+06 1.52000000e+06]]
towerse.sigma_y_mat | input | Pa | [0.00e+00 3.45e+08 4.85e+08 2.65e+08 0.00e+00 0.00e+00 0.00e+00 0.00e+00 0.00e+00 0.00e+00 0.00e+00]
towerse.sigma_ult_mat | input | Pa | [[7.400e+01 7.400e+01 7.400e+01] [4.500e+08 4.500e+08 4.500e+08] [8.140e+08 8.140e+08 8.140e+08] [3.100e+08 3.100e+08 3.100e+08] [6.092e+08 3.810e+07 1.529e+07] [1.546e+09 0.000e+00 0.000e+00] [4.290e+07 4.260e+07 1.530e+07] [3.960e+08 7.640e+07 1.530e+07] [2.083e+06 2.083e+06 2.083e+06] [0.000e+00 0.000e+00 0.000e+00] [6.900e+05 6.900e+05 6.900e+05]]
towerse.wohler_exp_mat | input |  | [ 1. 3. 3. 3. 10. 16.1 10. 10. 1. 1. 1. ]
towerse.wohler_A_mat | input |  | [8.70000000e+01 3.55346484e+10 3.55346484e+10 3.55346484e+10 6.09200000e+08 1.54600000e+09 1.13200000e+08 4.48900000e+08 2.08300000e+06 0.00000000e+00 6.90000000e+05]
towerse.rho_mat | input | kg/m**3 | [1235. 7800. 7850. 7200. 1940. 1220. 1940. 1940. 130. 1150. 1100.]
towerse.unit_cost_mat | input | USD/kg | [ 7.23 0.7 0.9 0.5 1.87 30. 3. 2.86 13. 3.63 9. ]
towerse.outfitting_factor_in | input |  | [1.07]
towerse.tower_layer_materials | input | Unavailable | ['steel']
towerse.member.ballast_materials | input | Unavailable | []
towerse.material_names | input | Unavailable | ['Gelcoat', 'steel', 'steel_drive', 'cast_iron', 'glass_uni', 'CarbonUD', 'glass_biax', 'glass_triax', 'medium_density_foam', 'resin', 'adhesive']
towerse.labor_cost_rate | input | USD/min | [0.98]
towerse.painting_cost_rate | input | USD/m**2 | [30.]
towerse.post.section_L | input | m | [0. 0. 0. 0. 0. 0. 0. 0. 0. 0. 0. 0.]
towerse.rna_mass | input | kg | [982862.]
towerse.rna_I | input | kg*m**2 | [4.16658931e+08 2.72234714e+08 2.53033716e+08 2.02613158e+02 1.08611945e+07 1.44041114e+05]
towerse.rna_cg | input | m | [-6.45454143 -0.08333288 4.71047874]
towerse.tower.rna_F | input | N | [[ 2.91197623e+06] [-3.35507584e+03] [-6.52190415e+06]]
towerse.tower.rna_M | input | N*m | [[ -664794.56693064] [-11953596.04597049] [ 6489575.1101613 ]]
high_level_tower_props.tower_ref_axis_user | input | m | [[ 0. 0. 15.] [ 0. 0. 50.] [ 0. 0. 100.] [ 0. 0. 130.] [ 0. 0. 158.]] | 2D array of the coordinates (x,y,z) of the tower reference axis. The coordinate system is the global coordinate system of OpenFAST: it is placed at tower base with x pointing downwind, y pointing on the side and z pointing vertically upwards. A standard tower configuration will have zero x and y values and positive z values.
high_level_tower_props.distance_tt_hub | input | m | [0.] | Vertical distance from tower top to hub center.
high_level_tower_props.hub_height_user | input | m | [162.96] | Height of the hub specified by the user.
high_level_tower_props.rotor_diameter | input | m | [0.] | Diameter of the rotor used in WISDEM. It is defined as two times the blade length plus the hub diameter.
materials.rho_fiber | output | kg/m**3 | [ 0. 0. 0. 0. 2535.5 1800. 2535.5 2535.5 0. 0. 0. ] | 1D array of the density of the fibers of the materials.
materials.rho | output | kg/m**3 | [1235. 7800. 7850. 7200. 1940. 1220. 1940. 1940. 130. 1150. 1100.] | 1D array of the density of the materials. For composites, this is the density of the laminate.
materials.rho_area_dry | output | kg/m**2 | [0. 0. 0. 0. 7.22716222 1. 1.44543244 1.44543244 0. 0. 0. ] | 1D array of the dry aerial density of the composite fabrics. Non-composite materials are kept at 0.
materials.ply_t_from_yaml | output | m | [0.0005 0. 0. 0. 0.005 0.00515873 0.001 0.001 0. 0. 0. ] | 1D array of the ply thicknesses of the materials. Non-composite materials are kept at 0.
materials.fvf_from_yaml | output |  | [0. 0. 0. 0. 0.57 0.10769231 0.57 0.57 0. 0. 0. ] | 1D array of the non-dimensional fiber volume fraction of the composite materials. Non-composite materials are kept at 0.
materials.fwf_from_yaml | output |  | [0. 0. 0. 0. 0.74506827 0.15889029 0.74506827 0.74506827 0. 0. 0. ] | 1D array of the non-dimensional fiber weight- fraction of the composite materials. Non-composite materials are kept at 0.
materials.name | output | Unavailable | ['Gelcoat', 'steel', 'steel_drive', 'cast_iron', 'glass_uni', 'CarbonUD', 'glass_biax', 'glass_triax', 'medium_density_foam', 'resin', 'adhesive'] | 1D array of names of materials.
materials.component_id | output | Unavailable | [ 0. -1. -1. -1. 5. 4. 3. 2. 1. -1. -1.] | 1D array of flags to set whether a material is used in a blade: 0 - coating, 1 - sandwich filler , 2 - shell skin, 3 - shear webs, 4 - spar caps, 5 - TE/LE reinf.
monopile.ref_axis | input | m | [[ 0. 0. -60.] [ 0. 0. -30.] [ 0. 0. -20.] [ 0. 0. -10.] [ 0. 0. 0.] [ 0. 0. 10.] [ 0. 0. 15.]] | 2D array of the coordinates (x,y,z) of the tower reference axis. The coordinate system is the global coordinate system of OpenFAST: it is placed at tower base with x pointing downwind, y pointing on the side and z pointing vertically upwards. A standard tower configuration will have zero x and y values and positive z values.
fixedse.env.distLoads.windLoads_Px | intermediate | N/m | [0. 0. 0. 0. 0. 0. 0. 0. 0. 0. 0. 0. 0. 0. 0. 0. 0. 0. 0.]
fixedse.env.distLoads.windLoads_Py | intermediate | N/m | [0. 0. 0. 0. 0. 0. 0. 0. 0. 0. 0. 0. 0. 0. 0. 0. 0. 0. 0.]
fixedse.env.distLoads.windLoads_Pz | intermediate | N/m | [0. 0. 0. 0. 0. 0. 0. 0. 0. 0. 0. 0. 0. 0. 0. 0. 0. 0. 0.]
fixedse.env.distLoads.windLoads_qdyn | intermediate | N/m**2 | [0. 0. 0. 0. 0. 0. 0. 0. 0. 0. 0. 0. 0. 0. 0. 0. 0. 0. 0.]
fixedse.env.distLoads.windLoads_z | intermediate | m | [-60. -50. -40. -30. -26.66666667 -23.33333333 -20. -16.66666667 -13.33333333 -10. -6.66666667 -3.33333333 0. 3.33333333 6.66666667 10. 11.66666667 13.33333333 15. ]
fixedse.env.distLoads.windLoads_beta | intermediate | deg | [0.]
fixedse.env.distLoads.waveLoads_Px | intermediate | N/m | [ 0. 0. 0. 39780.22436066 40357.70972737 42109.65455506 45095.48338688 49417.69395582 55228.02852878 62738.3516545 72239.16932548 84130.76656805 98975.27954542 0. 0. 0. 0. 0. 0. ]
fixedse.env.distLoads.waveLoads_Py | intermediate | N/m | [0. 0. 0. 0. 0. 0. 0. 0. 0. 0. 0. 0. 0. 0. 0. 0. 0. 0. 0.]
fixedse.env.distLoads.waveLoads_Pz | intermediate | N/m | [0. 0. 0. 0. 0. 0. 0. 0. 0. 0. 0. 0. 0. 0. 0. 0. 0. 0. 0.]
fixedse.env.distLoads.waveLoads_qdyn | intermediate | N/m**2 | [ 0. 0. 0. 311498.54869554 278134.93961948 245058.54783278 212283.10666939 179832.15784286 147740.07664219 116053.60352768 84833.98919294 54159.90737295 24131.35174114 0. 0. 0. 0. 0. 0. ]
fixedse.env.distLoads.waveLoads_z | intermediate | m | [-60. -50. -40. -30. -26.66666667 -23.33333333 -20. -16.66666667 -13.33333333 -10. -6.66666667 -3.33333333 0. 3.33333333 6.66666667 10. 11.66666667 13.33333333 15. ]
fixedse.env.distLoads.waveLoads_beta | intermediate | deg | [0.]
fixedse.z_global | output | m | [-60. -50. -40. -30. -26.66666667 -23.33333333 -20. -16.66666667 -13.33333333 -10. -6.66666667 -3.33333333 0. 3.33333333 6.66666667 10. 11.66666667 13.33333333 15. ]
fixedse.env.waveLoads.U | intermediate | m/s | [0. 0. 0. 0.70923173 0.71904559 0.74875877 0.79919357 0.87174575 0.96842316 1.09190133 1.24559745 1.43376502 1.6616115 0. 0. 0. 0. 0. 0. ]
fixedse.env.waveLoads.A | intermediate | m/s**2 | [0. 0. 0. 0.4715592 0.47808431 0.49784022 0.53137368 0.57961271 0.6438923 0.72599136 0.82818197 0.9532922 1.10478444 0. 0. 0. 0. 0. 0. ]
fixedse.env.waveLoads.p | intermediate | N/m**2 | [ 0. 0. 0. 311240.75625003 277869.9635048 244771.21998735 211955.76760966 179442.68825987 147259.43188635 115442.57616473 84038.8387714 53106.37027765 22716.363445 0. 0. 0. 0. 0. 0. ]
fixedse.outer_diameter_full | output | m | [10. 10. 10. 10. 10. 10. 10. 10. 10. 10. 10. 10. 10. 10. 10. 10. 10. 10. 10.]
fixedse.wind_reference_height | intermediate | m | [162.96]
fixedse.env.windLoads.U | intermediate | m/s | [0. 0. 0. 0. 0. 0. 0. 0. 0. 0. 0. 0. 0. 0. 0. 0. 0. 0. 0.]
fixedse.joint1 | output | m | [ 0. 0. -60.]
fixedse.joint2 | output | m | [ 0. 0. 15.]
fixedse.s_full | output | m | [0. 0.13333333 0.26666667 0.4 0.44444444 0.48888889 0.53333333 0.57777778 0.62222222 0.66666667 0.71111111 0.75555556 0.8 0.84444444 0.88888889 0.93333333 0.95555556 0.97777778 1. ]
fixedse.g2e.Px_global | intermediate | N/m | [ 0. 0. 0. 39780.22436066 40357.70972737 42109.65455506 45095.48338688 49417.69395582 55228.02852878 62738.3516545 72239.16932548 84130.76656805 98975.27954542 0. 0. 0. 0. 0. 0. ]
fixedse.g2e.Py_global | intermediate | N/m | [0. 0. 0. 0. 0. 0. 0. 0. 0. 0. 0. 0. 0. 0. 0. 0. 0. 0. 0.]
fixedse.g2e.Pz_global | intermediate | N/m | [0. 0. 0. 0. 0. 0. 0. 0. 0. 0. 0. 0. 0. 0. 0. 0. 0. 0. 0.]
fixedse.g2e.qdyn_global | intermediate | Pa | [ 0. 0. 0. 311498.54869554 278134.93961948 245058.54783278 212283.10666939 179832.15784286 147740.07664219 116053.60352768 84833.98919294 54159.90737295 24131.35174114 0. 0. 0. 0. 0. 0. ]
fixedse.lc:Px | intermediate | N/m | [0. 0. 0. 0. 0. 0. 0. 0. 0. 0. 0. 0. 0. 0. 0. 0. 0. 0. 0.]
fixedse.lc:Py | intermediate | N/m | [0. 0. 0. 0. 0. 0. 0. 0. 0. 0. 0. 0. 0. 0. 0. 0. 0. 0. 0.]
fixedse.lc:Pz | intermediate | N/m | [ 0. 0. 0. -39780.22436066 -40357.70972737 -42109.65455506 -45095.48338688 -49417.69395582 -55228.02852878 -62738.3516545 -72239.16932548 -84130.76656805 -98975.27954542 0. 0. 0. 0. 0. 0. ]
fixedse.lc:qdyn | intermediate | Pa | [ 0. 0. 0. 311498.54869554 278134.93961948 245058.54783278 212283.10666939 179832.15784286 147740.07664219 116053.60352768 84833.98919294 54159.90737295 24131.35174114 0. 0. 0. 0. 0. 0. ]
fixedse.member.gc.d | intermediate | m | [10. 10. 10. 10. 10. 10. 10.]
fixedse.member.gc.t | intermediate | m | [0.06196274 0.12905781 0.12064825 0.11194578 0.1033681 0.09679228]
fixedse.member.s | output |  | [0. 0.4 0.53333333 0.66666667 0.8 0.93333333 1. ]
fixedse.member.height | output | m | [75.]
fixedse.monopile_outer_diameter | output | m | [10. 10. 10. 10. 10. 10. 10.]
fixedse.monopile_wall_thickness | output | m | [0.06196274 0.12905781 0.12064825 0.11194578 0.1033681 0.09679228]
fixedse.member.E | output | Pa | [2.e+11 2.e+11 2.e+11 2.e+11 2.e+11 2.e+11]
fixedse.member.G | output | Pa | [7.93e+10 7.93e+10 7.93e+10 7.93e+10 7.93e+10 7.93e+10]
fixedse.member.sigma_y | output | Pa | [3.45e+08 3.45e+08 3.45e+08 3.45e+08 3.45e+08 3.45e+08]
fixedse.member.rho | output | kg/m**3 | [7800. 7800. 7800. 7800. 7800. 7800.]
fixedse.member.unit_cost | output | USD/kg | [0.7 0.7 0.7 0.7 0.7 0.7]
fixedse.member.outfitting_factor | output |  | [1.07 1.07 1.07 1.07 1.07 1.07]
fixedse.nodes_xyz | output | m | [[ 0. 0. -60. ] [ 0. 0. -50. ] [ 0. 0. -40. ] [ 0. 0. -30. ] [ 0. 0. -26.66666667] [ 0. 0. -23.33333333] [ 0. 0. -20. ] [ 0. 0. -16.66666667] [ 0. 0. -13.33333333] [ 0. 0. -10. ] [ 0. 0. -6.66666667] [ 0. 0. -3.33333333] [ 0. 0. 0. ] [ 0. 0. 3.33333333] [ 0. 0. 6.66666667] [ 0. 0. 10. ] [ 0. 0. 11.66666667] [ 0. 0. 13.33333333] [ 0. 0. 15. ]]
fixedse.z_full | output | m | [ 0. 10. 20. 30. 33.33333333 36.66666667 40. 43.33333333 46.66666667 50. 53.33333333 56.66666667 60. 63.33333333 66.66666667 70. 71.66666667 73.33333333 75. ]
fixedse.monopile_s | intermediate |  | [0. 0.4 0.53333333 0.66666667 0.8 0.93333333 1. ]
fixedse.s_const1 | output |  | [0.4]
fixedse.t_full | output | m | [0.06196274 0.06196274 0.06196274 0.12905781 0.12905781 0.12905781 0.12064825 0.12064825 0.12064825 0.11194578 0.11194578 0.11194578 0.1033681 0.1033681 0.1033681 0.09679228 0.09679228 0.09679228]
fixedse.E_full | output | Pa | [2.e+11 2.e+11 2.e+11 2.e+11 2.e+11 2.e+11 2.e+11 2.e+11 2.e+11 2.e+11 2.e+11 2.e+11 2.e+11 2.e+11 2.e+11 2.e+11 2.e+11 2.e+11]
fixedse.G_full | output | Pa | [7.93e+10 7.93e+10 7.93e+10 7.93e+10 7.93e+10 7.93e+10 7.93e+10 7.93e+10 7.93e+10 7.93e+10 7.93e+10 7.93e+10 7.93e+10 7.93e+10 7.93e+10 7.93e+10 7.93e+10 7.93e+10]
fixedse.sigma_y_full | output | Pa | [3.45e+08 3.45e+08 3.45e+08 3.45e+08 3.45e+08 3.45e+08 3.45e+08 3.45e+08 3.45e+08 3.45e+08 3.45e+08 3.45e+08 3.45e+08 3.45e+08 3.45e+08 3.45e+08 3.45e+08 3.45e+08]
fixedse.rho_full | output | kg/m**3 | [7800. 7800. 7800. 7800. 7800. 7800. 7800. 7800. 7800. 7800. 7800. 7800. 7800. 7800. 7800. 7800. 7800. 7800.]
fixedse.outfitting_full | output |  | [1.07 1.07 1.07 1.07 1.07 1.07 1.07 1.07 1.07 1.07 1.07 1.07 1.07 1.07 1.07 1.07 1.07 1.07]
fixedse.member.unit_cost_full | output | USD/kg | [0.7 0.7 0.7 0.7 0.7 0.7 0.7 0.7 0.7 0.7 0.7 0.7 0.7 0.7 0.7 0.7 0.7 0.7]
fixedse.mono.cylinder_mass | intermediate | kg | [1815037.81591608]
fixedse.mono.cylinder_cost | intermediate | USD | [4358732.09370081]
fixedse.mono.cylinder_z_cg | intermediate | m | [41.61233012]
fixedse.mono.cylinder_I_base | intermediate | kg*m**2 | [3.89161726e+09 3.89161726e+09 4.44697430e+07 0.00000000e+00 0.00000000e+00 0.00000000e+00]
fixedse.tower_mass | intermediate | kg | [1490330.68608872]
fixedse.tower_cost | intermediate | USD | [3901074.3504004]
fixedse.monopile.z_soil | intermediate | N/m | [-30. -26.66666667 -23.33333333 -20. -16.66666667 -13.33333333 -10. -6.66666667 -3.33333333 -0. ]
fixedse.monopile.k_soil | intermediate | N/m | [[2.22113684e+10 5.78977778e+12 2.22113684e+10 5.78977778e+12 1.47466667e+10 9.33333333e+10] [2.01364211e+10 4.15218107e+12 2.01364211e+10 4.15218107e+12 1.36266667e+10 9.33333333e+10] [1.80614737e+10 2.86855967e+12 1.80614737e+10 2.86855967e+12 1.25066667e+10 9.33333333e+10] [1.59865263e+10 1.89466667e+12 1.59865263e+10 1.89466667e+12 1.13866667e+10 9.33333333e+10] [1.39115789e+10 1.18625514e+12 1.39115789e+10 1.18625514e+12 1.02666667e+10 9.33333333e+10] [1.18366316e+10 6.99078189e+11 1.18366316e+10 6.99078189e+11 9.14666667e+09 9.33333333e+10] [9.76168421e+09 3.88888889e+11 9.76168421e+09 3.88888889e+11 8.02666667e+09 9.33333333e+10] [7.68673684e+09 2.11440329e+11 7.68673684e+09 2.11440329e+11 6.90666667e+09 9.33333333e+10] [5.61178947e+09 1.22485597e+11 5.61178947e+09 1.22485597e+11 5.78666667e+09 9.33333333e+10] [3.53684211e+09 7.77777778e+10 3.53684211e+09 7.77777778e+10 4.66666667e+09 9.33333333e+10]]
fixedse.section_A | output | m**2 | [2.06997398 2.06997398 2.06997398 4.28229463 4.28229463 4.28229463 4.00666586 4.00666586 4.00666586 3.72093612 3.72093612 3.72093612 3.43880539 3.43880539 3.43880539 3.22218331 3.22218331 3.22218331]
fixedse.section_Asx | output | m**2 | [1.17792341 1.17792341 1.17792341 2.44462519 2.44462519 2.44462519 2.28634236 2.28634236 2.28634236 2.12240285 2.12240285 2.12240285 1.96067019 1.96067019 1.96067019 1.83658517 1.83658517 1.83658517]
fixedse.section_Asy | output | m**2 | [1.17792341 1.17792341 1.17792341 2.44462519 2.44462519 2.44462519 2.28634236 2.28634236 2.28634236 2.12240285 2.12240285 2.12240285 1.96067019 1.96067019 1.96067019 1.83658517 1.83658517 1.83658517]
fixedse.section_Ixx | output | kg*m**2 | [25.55600842 25.55600842 25.55600842 52.16485535 52.16485535 52.16485535 48.88941043 48.88941043 48.88941043 45.48200135 45.48200135 45.48200135 42.10559631 42.10559631 42.10559631 39.50513224 39.50513224 39.50513224]
fixedse.section_Iyy | output | kg*m**2 | [25.55600842 25.55600842 25.55600842 52.16485535 52.16485535 52.16485535 48.88941043 48.88941043 48.88941043 45.48200135 45.48200135 45.48200135 42.10559631 42.10559631 42.10559631 39.50513224 39.50513224 39.50513224]
fixedse.section_J0 | output | kg*m**2 | [ 51.11201684 51.11201684 51.11201684 104.3297107 104.3297107 104.3297107 97.77882087 97.77882087 97.77882087 90.96400269 90.96400269 90.96400269 84.21119261 84.21119261 84.21119261 79.01026447 79.01026447 79.01026447]
fixedse.section_rho | output | kg/m**3 | [7800. 7800. 7800. 7800. 7800. 7800. 7800. 7800. 7800. 7800. 7800. 7800. 7800. 7800. 7800. 7800. 7800. 7800.]
fixedse.section_E | output | Pa | [2.e+11 2.e+11 2.e+11 2.e+11 2.e+11 2.e+11 2.e+11 2.e+11 2.e+11 2.e+11 2.e+11 2.e+11 2.e+11 2.e+11 2.e+11 2.e+11 2.e+11 2.e+11]
fixedse.section_G | output | Pa | [7.93e+10 7.93e+10 7.93e+10 7.93e+10 7.93e+10 7.93e+10 7.93e+10 7.93e+10 7.93e+10 7.93e+10 7.93e+10 7.93e+10 7.93e+10 7.93e+10 7.93e+10 7.93e+10 7.93e+10 7.93e+10]
fixedse.qdyn | output | Pa | [[ 0. ] [ 0. ] [ 0. ] [311498.54869554] [278134.93961948] [245058.54783278] [212283.10666939] [179832.15784286] [147740.07664219] [116053.60352768] [ 84833.98919294] [ 54159.90737295] [ 24131.35174114] [ 0. ] [ 0. ] [ 0. ] [ 0. ] [ 0. ] [ 0. ]]
fixedse.bending_height | output | m | [45.]
fixedse.tower_xyz | intermediate | m | [[ 0. 0. 15. ] [ 0. 0. 27.07132867] [ 0. 0. 39.14265734] [ 0. 0. 51.21398601] [ 0. 0. 68.45874126] [ 0. 0. 85.7034965 ] [ 0. 0. 102.94825175] [ 0. 0. 113.2951049 ] [ 0. 0. 123.64195804] [ 0. 0. 133.98881119] [ 0. 0. 143.64587413] [ 0. 0. 153.30293706] [ 0. 0. 162.96 ]]
fixedse.tower_A | intermediate | m**2 | [2.62017454 2.62017454 2.62017454 1.37359027 1.37359027 1.37359027 0.49354584 0.49354584 0.49354584 0.39472935 0.33824809 0.28176684]
fixedse.tower_Asx | intermediate | m**2 | [1.49216749 1.49216749 1.49216749 0.78089655 0.78089655 0.78089655 0.28025381 0.28025381 0.28025381 0.22413015 0.19207883 0.16002755]
fixedse.tower_Asy | intermediate | m**2 | [1.49216749 1.49216749 1.49216749 0.78089655 0.78089655 0.78089655 0.28025381 0.28025381 0.28025381 0.22413015 0.19207883 0.16002755]
fixedse.tower_Ixx | intermediate | kg*m**2 | [32.2415982 32.2415982 32.2415982 17.02955803 17.02955803 17.02955803 6.15120705 6.15120705 6.15120705 4.28642259 2.69713754 1.55907547]
fixedse.tower_Iyy | intermediate | kg*m**2 | [32.2415982 32.2415982 32.2415982 17.02955803 17.02955803 17.02955803 6.15120705 6.15120705 6.15120705 4.28642259 2.69713754 1.55907547]
fixedse.tower_J0 | intermediate | kg*m**2 | [64.48319641 64.48319641 64.48319641 34.05911605 34.05911605 34.05911605 12.30241409 12.30241409 12.30241409 8.57284518 5.39427507 3.11815094]
fixedse.tower_rho | intermediate | kg/m**3 | [7800. 7800. 7800. 7800. 7800. 7800. 7800. 7800. 7800. 7800. 7800. 7800.]
fixedse.tower_E | intermediate | Pa | [2.e+11 2.e+11 2.e+11 2.e+11 2.e+11 2.e+11 2.e+11 2.e+11 2.e+11 2.e+11 2.e+11 2.e+11]
fixedse.tower_G | intermediate | Pa | [7.93e+10 7.93e+10 7.93e+10 7.93e+10 7.93e+10 7.93e+10 7.93e+10 7.93e+10 7.93e+10 7.93e+10 7.93e+10 7.93e+10]
fixedse.tower_outer_diameter_full | intermediate | m | [10. 10. 10. 10. 10. 10. 10. 10. 10. 10. 8.66633333 7.33266667 5.999 ]
fixedse.tower_t_full | intermediate | m | [0.07856372 0.07856372 0.07856372 0.04103072 0.04103072 0.04103072 0.01470391 0.01470391 0.01470391 0.01259863 0.01259863 0.01259863]
fixedse.tower_sigma_y_full | intermediate | Pa | [3.45e+08 3.45e+08 3.45e+08 3.45e+08 3.45e+08 3.45e+08 3.45e+08 3.45e+08 3.45e+08 3.45e+08 3.45e+08 3.45e+08]
fixedse.tower_qdyn | intermediate | Pa | [[132.5707599 ] [152.75243455] [166.88677297] [178.00782852] [190.84851358] [201.42134572] [210.48172663] [215.37560902] [219.9407255 ] [224.2241011 ] [228.00071087] [231.58901608] [235.00942903]]
fixedse.tower_bending_height | intermediate | m | [147.96]
fixedse.turbine_F | intermediate | N | [[ 2.91197623e+06] [-3.35507584e+03] [-2.13314410e+07]]
fixedse.turbine_M | intermediate | N*m | [[-1.81539125e+05] [ 4.26129804e+08] [ 6.48957511e+06]]
fixedse.transition_piece_I | output | kg*m**2 | [1250000. 1250000. 2500000. 0. 0. 0.]
fixedse.gravity_foundation_I | output | kg*m**2 | [0. 0. 0. 0. 0. 0.]
fixedse.transition_piece_height | output | m | [15.]
fixedse.suctionpile_depth | output | m | [30.]
fixedse.turbine_mass | intermediate | kg | [2473192.68608872]
fixedse.turbine_cg | intermediate | m | [-2.56507450e+00 -3.31169996e-02 9.50522165e+01]
fixedse.turbine_I | intermediate | kg*m**2 | [3.17503110e+10 3.16058868e+10 2.89266071e+08 2.02613158e+02 1.08611945e+07 1.44041114e+05]
fixedse.Px | output | N/m | [[0.] [0.] [0.] [0.] [0.] [0.] [0.] [0.] [0.] [0.] [0.] [0.] [0.] [0.] [0.] [0.] [0.] [0.] [0.]]
fixedse.Py | output | N/m | [[0.] [0.] [0.] [0.] [0.] [0.] [0.] [0.] [0.] [0.] [0.] [0.] [0.] [0.] [0.] [0.] [0.] [0.] [0.]]
fixedse.Pz | output | N/m | [[ 0. ] [ 0. ] [ 0. ] [-39780.22436066] [-40357.70972737] [-42109.65455506] [-45095.48338688] [-49417.69395582] [-55228.02852878] [-62738.3516545 ] [-72239.16932548] [-84130.76656805] [-98975.27954542] [ 0. ] [ 0. ] [ 0. ] [ 0. ] [ 0. ] [ 0. ]]
fixedse.tower_Px | intermediate | N/m | [[0.] [0.] [0.] [0.] [0.] [0.] [0.] [0.] [0.] [0.] [0.] [0.] [0.]]
fixedse.tower_Py | intermediate | N/m | [[0.] [0.] [0.] [0.] [0.] [0.] [0.] [0.] [0.] [0.] [0.] [0.] [0.]]
fixedse.tower_Pz | intermediate | N/m | [[ -927.99815941] [-1070.12742489] [-1170.96499657] [-1251.15492825] [-1344.74637369] [-1422.65663273] [-1490.05546078] [-1526.70959183] [-1561.06149957] [-1593.43543744] [-1387.28433325] [-1188.95291972] [ -992.62302317]]
fixedse.post.cylinder_Fz | intermediate | N | [[-40596433.24848018] [-39013123.16983811] [-37232900.99663504] [-36008839.96969874] [-34780935.38383324] [-33545213.47190894] [-32367708.92760598] [-31173485.69409099] [-29957283.3780814 ] [-28785863.59729719] [-27579146.34671094] [-26328314.51629323] [-25288231.77014028] [-24411458.23569038] [-23534684.70124058] [-23123913.41402715] [-22713142.126814 ] [-22302370.83960081]]
fixedse.post.cylinder_Vx | intermediate | N | [[ -3662959.68378213] [-11451512.10398028] [-14004479.64130401] [ 2912682.72889488] [ 2912787.89669789] [ 2912894.6266152 ] [ 2912949.93861894] [ 2913064.24276675] [ 2913184.39942692] [ 2913238.30277508] [ 2913378.32712373] [ 2913532.7207616 ] [ 2913439.23639248] [ 2913222.88480369] [ 2913297.02508251] [ 2912621.39364294] [ 2912639.25745304] [ 2912656.90547208]]
fixedse.post.cylinder_Vy | intermediate | N | [[ -394.75525034] [-1520.34013611] [-3249.14322512] [-3355.02300747] [-3355.00840999] [-3354.99126579] [-3354.97731849] [-3354.95418003] [-3354.92751919] [-3354.90713361] [-3354.87117419] [-3354.82921427] [-3354.82578536] [-3354.84551843] [-3354.81337299] [-3354.94104521] [-3354.93229576] [-3354.92330524]]
fixedse.post.cylinder_Mxx | intermediate | N*m | [[ -1931.35841223] [ -16317.23172 ] [ -55264.49586368] [ -73667.9383748 ] [ -84838.34660855] [ -96006.0612182 ] [-107170.9238438 ] [-118332.50128991] [-129490.69844268] [-140645.4501192 ] [-151796.38340658] [-162943.57141581] [-174087.09755482] [-185226.39528443] [-196361.26381984] [-201927.30582387] [-207492.16337628] [-213055.84233906]]
fixedse.post.cylinder_Myy | intermediate | N*m | [[3.23425678e+07] [1.97419791e+08] [4.54305997e+08] [5.26357644e+08] [5.16492426e+08] [5.06613482e+08] [4.96721841e+08] [4.86818423e+08] [4.76905021e+08] [4.66982721e+08] [4.57052434e+08] [4.47116128e+08] [4.37175157e+08] [4.27228854e+08] [4.17277106e+08] [4.12300581e+08] [4.07322873e+08] [4.02344121e+08]]
fixedse.post.cylinder_Mzz | intermediate | N*m | [[ 978508.54642968] [2182376.75963252] [3888880.7764383 ] [6490286.71845355] [6490263.32128796] [6490239.85082456] [6490260.34016627] [6490236.28476262] [6490211.88799269] [6490234.03727089] [6490208.26872742] [6490181.72393467] [6490201.72469195] [6490176.96840134] [6490156.09938117] [6490172.88995757] [6490162.45544343] [6490152.0209629 ]]
fixedse.post_monopile_tower.z_full | intermediate | m | [-60. -50. -40. -30. -26.66666667 -23.33333333 -20. -16.66666667 -13.33333333 -10. -6.66666667 -3.33333333 0. 3.33333333 6.66666667 10. 11.66666667 13.33333333 15. 27.07132867 39.14265734 51.21398601 68.45874126 85.7034965 102.94825175 113.2951049 123.64195804 133.98881119 143.64587413 153.30293706 162.96 ]
fixedse.post_monopile_tower.outer_diameter_full | intermediate | m | [10. 10. 10. 10. 10. 10. 10. 10. 10. 10. 10. 10. 10. 10. 10. 10. 10. 10. 10. 10. 10. 10. 10. 10. 10. 10. 10. 10. 8.66633333 7.33266667 5.999 ]
fixedse.post_monopile_tower.t_full | intermediate | m | [0.06196274 0.06196274 0.06196274 0.12905781 0.12905781 0.12905781 0.12064825 0.12064825 0.12064825 0.11194578 0.11194578 0.11194578 0.1033681 0.1033681 0.1033681 0.09679228 0.09679228 0.09679228 0.07856372 0.07856372 0.07856372 0.04103072 0.04103072 0.04103072 0.01470391 0.01470391 0.01470391 0.01259863 0.01259863 0.01259863]
fixedse.post_monopile_tower.bending_height | intermediate | m | [192.96]
fixedse.post_monopile_tower.E_full | intermediate | Pa | [2.e+11 2.e+11 2.e+11 2.e+11 2.e+11 2.e+11 2.e+11 2.e+11 2.e+11 2.e+11 2.e+11 2.e+11 2.e+11 2.e+11 2.e+11 2.e+11 2.e+11 2.e+11 2.e+11 2.e+11 2.e+11 2.e+11 2.e+11 2.e+11 2.e+11 2.e+11 2.e+11 2.e+11 2.e+11 2.e+11]
fixedse.post_monopile_tower.G_full | intermediate | Pa | [7.93e+10 7.93e+10 7.93e+10 7.93e+10 7.93e+10 7.93e+10 7.93e+10 7.93e+10 7.93e+10 7.93e+10 7.93e+10 7.93e+10 7.93e+10 7.93e+10 7.93e+10 7.93e+10 7.93e+10 7.93e+10 7.93e+10 7.93e+10 7.93e+10 7.93e+10 7.93e+10 7.93e+10 7.93e+10 7.93e+10 7.93e+10 7.93e+10 7.93e+10 7.93e+10]
fixedse.post_monopile_tower.rho_full | intermediate | kg/m**3 | [7800. 7800. 7800. 7800. 7800. 7800. 7800. 7800. 7800. 7800. 7800. 7800. 7800. 7800. 7800. 7800. 7800. 7800. 7800. 7800. 7800. 7800. 7800. 7800. 7800. 7800. 7800. 7800. 7800. 7800.]
fixedse.post_monopile_tower.sigma_y_full | intermediate | Pa | [3.45e+08 3.45e+08 3.45e+08 3.45e+08 3.45e+08 3.45e+08 3.45e+08 3.45e+08 3.45e+08 3.45e+08 3.45e+08 3.45e+08 3.45e+08 3.45e+08 3.45e+08 3.45e+08 3.45e+08 3.45e+08 3.45e+08 3.45e+08 3.45e+08 3.45e+08 3.45e+08 3.45e+08 3.45e+08 3.45e+08 3.45e+08 3.45e+08 3.45e+08 3.45e+08]
fixedse.post_monopile_tower.section_A | intermediate | m**2 | [2.06997398 2.06997398 2.06997398 4.28229463 4.28229463 4.28229463 4.00666586 4.00666586 4.00666586 3.72093612 3.72093612 3.72093612 3.43880539 3.43880539 3.43880539 3.22218331 3.22218331 3.22218331 2.62017454 2.62017454 2.62017454 1.37359027 1.37359027 1.37359027 0.49354584 0.49354584 0.49354584 0.39472935 0.33824809 0.28176684]
fixedse.post_monopile_tower.section_Asx | intermediate | m**2 | [1.17792341 1.17792341 1.17792341 2.44462519 2.44462519 2.44462519 2.28634236 2.28634236 2.28634236 2.12240285 2.12240285 2.12240285 1.96067019 1.96067019 1.96067019 1.83658517 1.83658517 1.83658517 1.49216749 1.49216749 1.49216749 0.78089655 0.78089655 0.78089655 0.28025381 0.28025381 0.28025381 0.22413015 0.19207883 0.16002755]
fixedse.post_monopile_tower.section_Asy | intermediate | m**2 | [1.17792341 1.17792341 1.17792341 2.44462519 2.44462519 2.44462519 2.28634236 2.28634236 2.28634236 2.12240285 2.12240285 2.12240285 1.96067019 1.96067019 1.96067019 1.83658517 1.83658517 1.83658517 1.49216749 1.49216749 1.49216749 0.78089655 0.78089655 0.78089655 0.28025381 0.28025381 0.28025381 0.22413015 0.19207883 0.16002755]
fixedse.post_monopile_tower.section_Ixx | intermediate | kg*m**2 | [25.55600842 25.55600842 25.55600842 52.16485535 52.16485535 52.16485535 48.88941043 48.88941043 48.88941043 45.48200135 45.48200135 45.48200135 42.10559631 42.10559631 42.10559631 39.50513224 39.50513224 39.50513224 32.2415982 32.2415982 32.2415982 17.02955803 17.02955803 17.02955803 6.15120705 6.15120705 6.15120705 4.28642259 2.69713754 1.55907547]
fixedse.post_monopile_tower.section_Iyy | intermediate | kg*m**2 | [25.55600842 25.55600842 25.55600842 52.16485535 52.16485535 52.16485535 48.88941043 48.88941043 48.88941043 45.48200135 45.48200135 45.48200135 42.10559631 42.10559631 42.10559631 39.50513224 39.50513224 39.50513224 32.2415982 32.2415982 32.2415982 17.02955803 17.02955803 17.02955803 6.15120705 6.15120705 6.15120705 4.28642259 2.69713754 1.55907547]
fixedse.post_monopile_tower.section_J0 | intermediate | kg*m**2 | [ 51.11201684 51.11201684 51.11201684 104.3297107 104.3297107 104.3297107 97.77882087 97.77882087 97.77882087 90.96400269 90.96400269 90.96400269 84.21119261 84.21119261 84.21119261 79.01026447 79.01026447 79.01026447 64.48319641 64.48319641 64.48319641 34.05911605 34.05911605 34.05911605 12.30241409 12.30241409 12.30241409 8.57284518 5.39427507 3.11815094]
fixedse.post_monopile_tower.cylinder_Fz | intermediate | N | [[-4.05964332e+07] [-3.90131232e+07] [-3.72329010e+07] [-3.60088400e+07] [-3.47809354e+07] [-3.35452135e+07] [-3.23677089e+07] [-3.11734857e+07] [-2.99572834e+07] [-2.87858636e+07] [-2.75791463e+07] [-2.63283145e+07] [-2.52882318e+07] [-2.44114582e+07] [-2.35346847e+07] [-2.31239134e+07] [-2.27131421e+07] [-2.23023708e+07] [-1.88969113e+07] [-1.64656905e+07] [-1.40330179e+07] [-1.22005211e+07] [-1.03665410e+07] [-8.53109683e+06] [-8.12557465e+06] [-7.71951955e+06] [-7.31310077e+06] [-7.00644966e+06] [-6.74234984e+06] [ 1.15833245e-08]]
fixedse.post_monopile_tower.cylinder_Vx | intermediate | N | [[-3.66295968e+06] [-1.14515121e+07] [-1.40044796e+07] [ 2.91268273e+06] [ 2.91278790e+06] [ 2.91289463e+06] [ 2.91294994e+06] [ 2.91306424e+06] [ 2.91318440e+06] [ 2.91323830e+06] [ 2.91337833e+06] [ 2.91353272e+06] [ 2.91343924e+06] [ 2.91322288e+06] [ 2.91329703e+06] [ 2.91262139e+06] [ 2.91263926e+06] [ 2.91265691e+06] [ 2.91649166e+06] [ 2.91734000e+06] [ 2.91809500e+06] [ 2.91751198e+06] [ 2.91864120e+06] [ 2.91953199e+06] [ 2.91385274e+06] [ 2.91403973e+06] [ 2.91417306e+06] [ 2.91370669e+06] [ 2.91350105e+06] [ 1.24894593e+03]]
fixedse.post_monopile_tower.cylinder_Vy | intermediate | N | [[ -394.75525034] [-1520.34013611] [-3249.14322512] [-3355.02300747] [-3355.00840999] [-3354.99126579] [-3354.97731849] [-3354.95418003] [-3354.92751919] [-3354.90713361] [-3354.87117419] [-3354.82921427] [-3354.82578536] [-3354.84551843] [-3354.81337299] [-3354.94104521] [-3354.93229576] [-3354.92330524] [-3353.89890034] [-3353.31855659] [-3352.64915715] [-3352.17964347] [-3350.3633226 ] [-3348.28008452] [-3352.90469888] [-3351.98283707] [-3351.00332216] [-3351.09452162] [-3350.41643532] [ 4.56039507]]
fixedse.post_monopile_tower.cylinder_Mxx | intermediate | N*m | [[-1.93135841e+03] [-1.63172317e+04] [-5.52644959e+04] [-7.36679384e+04] [-8.48383466e+04] [-9.60060612e+04] [-1.07170924e+05] [-1.18332501e+05] [-1.29490698e+05] [-1.40645450e+05] [-1.51796383e+05] [-1.62943571e+05] [-1.74087098e+05] [-1.85226395e+05] [-1.96361264e+05] [-2.01927306e+05] [-2.07492163e+05] [-2.13055842e+05] [-2.53306505e+05] [-2.93476992e+05] [-3.33580705e+05] [-3.90674570e+05] [-4.47450832e+05] [-5.03984636e+05] [-5.37751531e+05] [-5.71185477e+05] [-6.04299617e+05] [-6.34866501e+05] [-6.64883713e+05] [-1.15171516e-04]]
fixedse.post_monopile_tower.cylinder_Myy | intermediate | N*m | [[ 3.23425678e+07] [ 1.97419791e+08] [ 4.54305997e+08] [ 5.26357644e+08] [ 5.16492426e+08] [ 5.06613482e+08] [ 4.96721841e+08] [ 4.86818423e+08] [ 4.76905021e+08] [ 4.66982721e+08] [ 4.57052434e+08] [ 4.47116128e+08] [ 4.37175157e+08] [ 4.27228854e+08] [ 4.17277106e+08] [ 4.12300581e+08] [ 4.07322873e+08] [ 4.02344121e+08] [ 3.66234347e+08] [ 3.30076307e+08] [ 2.93924942e+08] [ 2.42247921e+08] [ 1.90502293e+08] [ 1.38814057e+08] [ 1.07866563e+08] [ 7.68824713e+07] [ 4.58894172e+07] [ 1.69714819e+07] [-1.19295176e+07] [ 3.15417940e-02]]
fixedse.post_monopile_tower.cylinder_Mzz | intermediate | N*m | [[ 978508.54642968] [2182376.75963252] [3888880.7764383 ] [6490286.71845355] [6490263.32128796] [6490239.85082456] [6490260.34016627] [6490236.28476262] [6490211.88799269] [6490234.03727089] [6490208.26872742] [6490181.72393467] [6490201.72469195] [6490176.96840134] [6490156.09938117] [6490172.88995757] [6490162.45544343] [6490152.0209629 ] [6490241.11902457] [6490165.36990707] [6490089.42281203] [6490411.2769356 ] [6490302.07415741] [6490192.78665755] [6490989.97551291] [6490922.70650501] [6490855.35049063] [6491091.62501608] [6491270.69360972] [ 0. ]]
fixedse.post_monopile_tower.qdyn | intermediate | Pa | [[0.00000000e+00] [0.00000000e+00] [0.00000000e+00] [3.11498549e+05] [2.78134940e+05] [2.45058548e+05] [2.12283107e+05] [1.79832158e+05] [1.47740077e+05] [1.16053604e+05] [8.48339892e+04] [5.41599074e+04] [2.41313517e+04] [0.00000000e+00] [0.00000000e+00] [0.00000000e+00] [0.00000000e+00] [0.00000000e+00] [1.32570760e+02] [1.52752435e+02] [1.66886773e+02] [1.78007829e+02] [1.90848514e+02] [2.01421346e+02] [2.10481727e+02] [2.15375609e+02] [2.19940725e+02] [2.24224101e+02] [2.28000711e+02] [2.31589016e+02] [2.35009429e+02]]
fixedse.monopile_height | intermediate | m | [75.]
fixedse.tower_foundation_height | intermediate | m | [15.]
fixedse.monopile_foundation_height | intermediate | m | [-60.]
fixedse.soil.d0 | intermediate | m | [10.]
tcc.hub_cost | output | USD | [0.]
tcc.pitch_system_cost | output | USD | [0.]
tcc.spinner_cost | output | USD | [0.]
tcc.lss_cost | output | USD | [0.]
tcc.main_bearing_cost | output | USD | [0.]
tcc.gearbox_cost | output | USD | [0.]
tcc.hss_cost | output | USD | [0.]
tcc.brake_cost | output | USD | [0.]
tcc.generator_cost | output | USD | [0.]
tcc.bedplate_cost | output | USD | [0.]
tcc.yaw_system_cost | output | USD | [0.]
tcc.converter_cost | output | USD | [0.]
tcc.hvac_cost | output | USD | [0.]
tcc.cover_cost | output | USD | [0.]
tcc.elec_cost | output | USD | [627750.]
tcc.controls_cost | output | USD | [317250.]
tcc.platforms_cost | output | USD | [0.]
tcc.transformer_cost | output | USD | [0.]
tcc.blade_cost | output | USD | [0.]
tcc.rotor_cost | output | USD | [0.]
tcc.rotor_mass_tcc | output | kg | [0.]
tcc.nacelle_cost | output | USD | [945000.]
tcc.nacelle_mass_tcc | output | kg | [0.]
tcc.tower_cost | output | USD | [3901074.3504004]
tcc.tower_mass | intermediate | kg | [1490330.68608872]
tcc.turbine_cost | output | USD | [4846074.3504004]
tcc.turbine_cost_kW | output | USD/kW | [323.07162336]
tcc.turbine_mass_tcc | output | kg | [1490330.68608872]
tcc.hub_system_cost | output | USD | [0.]
tcc.hub_system_mass_tcc | output | kg | [0.]
tcc.tower_parts_cost | output | USD | [3901074.3504004]
tcc.tower_cost_external | intermediate | USD | [3901074.3504004]
towerse.env.distLoads.windLoads_Px | intermediate | N/m | [ 927.99815941 1070.12742489 1170.96499657 1251.15492825 1344.74637369 1422.65663273 1490.05546078 1526.70959183 1561.06149957 1593.43543744 1387.28433325 1188.95291972 992.62302317]
towerse.env.distLoads.windLoads_Py | intermediate | N/m | [0. 0. 0. 0. 0. 0. 0. 0. 0. 0. 0. 0. 0.]
towerse.env.distLoads.windLoads_Pz | intermediate | N/m | [0. 0. 0. 0. 0. 0. 0. 0. 0. 0. 0. 0. 0.]
towerse.env.distLoads.windLoads_qdyn | intermediate | N/m**2 | [132.5707599 152.75243455 166.88677297 178.00782852 190.84851358 201.42134572 210.48172663 215.37560902 219.9407255 224.2241011 228.00071087 231.58901608 235.00942903]
towerse.env.distLoads.windLoads_z | intermediate | m | [ 15. 27.07132867 39.14265734 51.21398601 68.45874126 85.7034965 102.94825175 113.2951049 123.64195804 133.98881119 143.64587413 153.30293706 162.96 ]
towerse.env.distLoads.windLoads_beta | intermediate | deg | [0.]
towerse.z_global | output | m | [ 15. 27.07132867 39.14265734 51.21398601 68.45874126 85.7034965 102.94825175 113.2951049 123.64195804 133.98881119 143.64587413 153.30293706 162.96 ]
towerse.wind_reference_height | intermediate | m | [162.96]
towerse.env.windLoads.U | intermediate | m/s | [14.71196985 15.7921414 16.50661082 17.04772789 17.65189536 18.13425424 18.53762755 18.75189717 18.94958835 19.1332215 19.29367924 19.44490977 19.58797753]
towerse.outer_diameter_full | output | m | [10. 10. 10. 10. 10. 10. 10. 10. 10. 10. 8.66633333 7.33266667 5.999 ]
towerse.joint1 | output | m | [ 0. 0. 15.]
towerse.joint2 | output | m | [ 0. 0. 162.96]
towerse.s_full | output | m | [0. 0.08158508 0.16317016 0.24475524 0.36130536 0.47785548 0.59440559 0.66433566 0.73426573 0.8041958 0.86946387 0.93473193 1. ]
towerse.g2e.Px_global | intermediate | N/m | [ 927.99815941 1070.12742489 1170.96499657 1251.15492825 1344.74637369 1422.65663273 1490.05546078 1526.70959183 1561.06149957 1593.43543744 1387.28433325 1188.95291972 992.62302317]
towerse.g2e.Py_global | intermediate | N/m | [0. 0. 0. 0. 0. 0. 0. 0. 0. 0. 0. 0. 0.]
towerse.g2e.Pz_global | intermediate | N/m | [0. 0. 0. 0. 0. 0. 0. 0. 0. 0. 0. 0. 0.]
towerse.g2e.qdyn_global | intermediate | Pa | [132.5707599 152.75243455 166.88677297 178.00782852 190.84851358 201.42134572 210.48172663 215.37560902 219.9407255 224.2241011 228.00071087 231.58901608 235.00942903]
towerse.lc:Px | intermediate | N/m | [0. 0. 0. 0. 0. 0. 0. 0. 0. 0. 0. 0. 0.]
towerse.lc:Py | intermediate | N/m | [0. 0. 0. 0. 0. 0. 0. 0. 0. 0. 0. 0. 0.]
towerse.lc:Pz | intermediate | N/m | [ -927.99815941 -1070.12742489 -1170.96499657 -1251.15492825 -1344.74637369 -1422.65663273 -1490.05546078 -1526.70959183 -1561.06149957 -1593.43543744 -1387.28433325 -1188.95291972 -992.62302317]
towerse.lc:qdyn | intermediate | Pa | [132.5707599 152.75243455 166.88677297 178.00782852 190.84851358 201.42134572 210.48172663 215.37560902 219.9407255 224.2241011 228.00071087 231.58901608 235.00942903]
towerse.member.gc.d | intermediate | m | [10. 10. 10. 10. 5.999]
towerse.member.gc.t | intermediate | m | [0.07856372 0.04103072 0.01470391 0.01259863]
towerse.member.s | output |  | [0. 0.24475524 0.59440559 0.8041958 1. ]
towerse.member.height | output | m | [147.96]
towerse.tower_outer_diameter | output | m | [10. 10. 10. 10. 5.999]
towerse.tower_wall_thickness | output | m | [0.07856372 0.04103072 0.01470391 0.01259863]
towerse.member.E | output | Pa | [2.e+11 2.e+11 2.e+11 2.e+11]
towerse.member.G | output | Pa | [7.93e+10 7.93e+10 7.93e+10 7.93e+10]
towerse.member.sigma_y | output | Pa | [3.45e+08 3.45e+08 3.45e+08 3.45e+08]
towerse.member.rho | output | kg/m**3 | [7800. 7800. 7800. 7800.]
towerse.member.unit_cost | output | USD/kg | [0.7 0.7 0.7 0.7]
towerse.member.outfitting_factor | output |  | [1.07 1.07 1.07 1.07]
towerse.nodes_xyz | output | m | [[ 0. 0. 15. ] [ 0. 0. 27.07132867] [ 0. 0. 39.14265734] [ 0. 0. 51.21398601] [ 0. 0. 68.45874126] [ 0. 0. 85.7034965 ] [ 0. 0. 102.94825175] [ 0. 0. 113.2951049 ] [ 0. 0. 123.64195804] [ 0. 0. 133.98881119] [ 0. 0. 143.64587413] [ 0. 0. 153.30293706] [ 0. 0. 162.96 ]]
towerse.z_full | output | m | [ 0. 12.07132867 24.14265734 36.21398601 53.45874126 70.7034965 87.94825175 98.2951049 108.64195804 118.98881119 128.64587413 138.30293706 147.96 ]
towerse.tower_s | intermediate |  | [0. 0.24475524 0.59440559 0.8041958 1. ]
towerse.t_full | output | m | [0.07856372 0.07856372 0.07856372 0.04103072 0.04103072 0.04103072 0.01470391 0.01470391 0.01470391 0.01259863 0.01259863 0.01259863]
towerse.E_full | output | Pa | [2.e+11 2.e+11 2.e+11 2.e+11 2.e+11 2.e+11 2.e+11 2.e+11 2.e+11 2.e+11 2.e+11 2.e+11]
towerse.G_full | output | Pa | [7.93e+10 7.93e+10 7.93e+10 7.93e+10 7.93e+10 7.93e+10 7.93e+10 7.93e+10 7.93e+10 7.93e+10 7.93e+10 7.93e+10]
towerse.sigma_y_full | output | Pa | [3.45e+08 3.45e+08 3.45e+08 3.45e+08 3.45e+08 3.45e+08 3.45e+08 3.45e+08 3.45e+08 3.45e+08 3.45e+08 3.45e+08]
towerse.rho_full | output | kg/m**3 | [7800. 7800. 7800. 7800. 7800. 7800. 7800. 7800. 7800. 7800. 7800. 7800.]
towerse.outfitting_full | output |  | [1.07 1.07 1.07 1.07 1.07 1.07 1.07 1.07 1.07 1.07 1.07 1.07]
towerse.member.unit_cost_full | output | USD/kg | [0.7 0.7 0.7 0.7 0.7 0.7 0.7 0.7 0.7 0.7 0.7 0.7]
towerse.tower_height | intermediate | m | [147.96]
towerse.section_A | output | m**2 | [2.62017454 2.62017454 2.62017454 1.37359027 1.37359027 1.37359027 0.49354584 0.49354584 0.49354584 0.39472935 0.33824809 0.28176684]
towerse.section_Asx | output | m**2 | [1.49216749 1.49216749 1.49216749 0.78089655 0.78089655 0.78089655 0.28025381 0.28025381 0.28025381 0.22413015 0.19207883 0.16002755]
towerse.section_Asy | output | m**2 | [1.49216749 1.49216749 1.49216749 0.78089655 0.78089655 0.78089655 0.28025381 0.28025381 0.28025381 0.22413015 0.19207883 0.16002755]
towerse.section_Ixx | output | kg*m**2 | [32.2415982 32.2415982 32.2415982 17.02955803 17.02955803 17.02955803 6.15120705 6.15120705 6.15120705 4.28642259 2.69713754 1.55907547]
towerse.section_Iyy | output | kg*m**2 | [32.2415982 32.2415982 32.2415982 17.02955803 17.02955803 17.02955803 6.15120705 6.15120705 6.15120705 4.28642259 2.69713754 1.55907547]
towerse.section_J0 | output | kg*m**2 | [64.48319641 64.48319641 64.48319641 34.05911605 34.05911605 34.05911605 12.30241409 12.30241409 12.30241409 8.57284518 5.39427507 3.11815094]
towerse.section_rho | output | kg/m**3 | [7800. 7800. 7800. 7800. 7800. 7800. 7800. 7800. 7800. 7800. 7800. 7800.]
towerse.section_E | output | Pa | [2.e+11 2.e+11 2.e+11 2.e+11 2.e+11 2.e+11 2.e+11 2.e+11 2.e+11 2.e+11 2.e+11 2.e+11]
towerse.section_G | output | Pa | [7.93e+10 7.93e+10 7.93e+10 7.93e+10 7.93e+10 7.93e+10 7.93e+10 7.93e+10 7.93e+10 7.93e+10 7.93e+10 7.93e+10]
towerse.post.cylinder_Fz | intermediate | N | [[-18900220.15804982] [-16467547.5237364 ] [-14033793.19392576] [-12199813.02232127] [-10364368.88783708] [ -8527684.37268111] [ -8121629.26853883] [ -7715210.49424178] [ -7308449.96953218] [ -7002629.55770936] [ -6740463.25916297] [ -6521904.15 ]]
towerse.post.cylinder_Vx | intermediate | N | [[2912477.95080697] [2913368.36857113] [2914178.82687688] [2914646.12676707] [2915898.55963093] [2916914.65912052] [2913313.62145947] [2913547.43294032] [2913728.88421395] [2913411.27764207] [2913293.61377455] [2913117.46310518]]
towerse.post.cylinder_Vy | intermediate | N | [[-3354.88865215] [-3354.382992 ] [-3353.78493335] [-3353.13233465] [-3351.45772269] [-3349.51586294] [-3353.21721075] [-3352.34733198] [-3351.4186107 ] [-3351.46058796] [-3350.81635351] [-3349.82069267]]
towerse.post.cylinder_Mxx | intermediate | N*m | [[-222000.09804778] [-262370.39929607] [-302659.7900569 ] [-360005.52564457] [-417033.63036506] [-473809.14036297] [-507713.72791137] [-541300.15657299] [-574579.52123112] [-605313.509441 ] [-635520.14413323] [-664796.34329947]]
towerse.post.cylinder_Myy | intermediate | N*m | [[ 3.90873082e+08] [ 3.55460492e+08] [ 3.19949218e+08] [ 2.69029759e+08] [ 2.17914219e+08] [ 1.66736697e+08] [ 1.36024817e+08] [ 1.05245451e+08] [ 7.44279148e+07] [ 4.56454230e+07] [ 1.68458650e+07] [-1.19535913e+07]]
towerse.post.cylinder_Mzz | intermediate | N*m | [[6490241.42214475] [6490165.4732698 ] [6490089.48082114] [6490411.32313925] [6490302.03196019] [6490192.65722517] [6490989.40944098] [6490922.05204225] [6490854.63571685] [6491090.66035572] [6491269.76889076] [6491533.3864915 ]]
towerse.qdyn | output | Pa | [[132.5707599 ] [152.75243455] [166.88677297] [178.00782852] [190.84851358] [201.42134572] [210.48172663] [215.37560902] [219.9407255 ] [224.2241011 ] [228.00071087] [231.58901608] [235.00942903]]
towerse.hub_height | intermediate | m | [162.96]
towerse.foundation_height | intermediate | m | [15.]
towerse.Px | output | N/m | [[0.] [0.] [0.] [0.] [0.] [0.] [0.] [0.] [0.] [0.] [0.] [0.] [0.]]
towerse.Py | output | N/m | [[0.] [0.] [0.] [0.] [0.] [0.] [0.] [0.] [0.] [0.] [0.] [0.] [0.]]
towerse.Pz | output | N/m | [[ -927.99815941] [-1070.12742489] [-1170.96499657] [-1251.15492825] [-1344.74637369] [-1422.65663273] [-1490.05546078] [-1526.70959183] [-1561.06149957] [-1593.43543744] [-1387.28433325] [-1188.95291972] [ -992.62302317]]
towerse.tower_mass | output | kg | [1490330.68608872]
towerse.tower_center_of_mass | output | m | [47.16101284]
towerse.tower_I_base | output | kg*m**2 | [5.23280653e+09 5.23280653e+09 3.62323546e+07 0.00000000e+00 0.00000000e+00 0.00000000e+00]
tower_grid.ref_axis | intermediate | m | [[ 0. 0. 15. ] [ 0. 0. 51.21398601] [ 0. 0. 102.94825175] [ 0. 0. 133.98881119] [ 0. 0. 162.96 ]] | 2D array of the coordinates (x,y,z) of the tower reference axis. The coordinate system is the global coordinate system of OpenFAST: it is placed at tower base with x pointing downwind, y pointing on the side and z pointing vertically upwards. A standard tower configuration will have zero x and y values and positive z values.
fixedse.env.Px | output | N/m | [ 0. 0. 0. 39780.22436066 40357.70972737 42109.65455506 45095.48338688 49417.69395582 55228.02852878 62738.3516545 72239.16932548 84130.76656805 98975.27954542 0. 0. 0. 0. 0. 0. ]
fixedse.env.Py | output | N/m | [0. 0. 0. 0. 0. 0. 0. 0. 0. 0. 0. 0. 0. 0. 0. 0. 0. 0. 0.]
fixedse.env.Pz | output | N/m | [0. 0. 0. 0. 0. 0. 0. 0. 0. 0. 0. 0. 0. 0. 0. 0. 0. 0. 0.]
fixedse.env.qdyn | output | N/m**2 | [ 0. 0. 0. 311498.54869554 278134.93961948 245058.54783278 212283.10666939 179832.15784286 147740.07664219 116053.60352768 84833.98919294 54159.90737295 24131.35174114 0. 0. 0. 0. 0. 0. ]
fixedse.env.wave.U | output | m/s | [0. 0. 0. 0.70923173 0.71904559 0.74875877 0.79919357 0.87174575 0.96842316 1.09190133 1.24559745 1.43376502 1.6616115 0. 0. 0. 0. 0. 0. ]
fixedse.env.wave.W | output | m/s | [ 0. 0. 0. -0. -0.11839305 -0.24006259 -0.36837577 -0.50688362 -0.65941927 -0.83020411 -1.02396453 -1.24606279 -1.50264538 0. 0. 0. 0. 0. 0. ]
fixedse.env.wave.V | output | m/s | [0. 0. 0. 0.70923173 0.7287273 0.78630131 0.88000629 1.00840054 1.17161308 1.3716732 1.61245663 1.89956696 2.24028924 0. 0. 0. 0. 0. 0. ]
fixedse.env.wave.A | output | m/s**2 | [0. 0. 0. 0.4715592 0.47808431 0.49784022 0.53137368 0.57961271 0.6438923 0.72599136 0.82818197 0.9532922 1.10478444 0. 0. 0. 0. 0. 0. ]
fixedse.env.wave.p | output | N/m**2 | [ 0. 0. 0. 311240.75625003 277869.9635048 244771.21998735 211955.76760966 179442.68825987 147259.43188635 115442.57616473 84038.8387714 53106.37027765 22716.363445 0. 0. 0. 0. 0. 0. ]
fixedse.env.wave.phase_speed | output | m/s | [13.33783849]
fixedse.env.waveLoads.waveLoads_Px | output | N/m | [ 0. 0. 0. 39780.22436066 40357.70972737 42109.65455506 45095.48338688 49417.69395582 55228.02852878 62738.3516545 72239.16932548 84130.76656805 98975.27954542 0. 0. 0. 0. 0. 0. ]
fixedse.env.waveLoads.waveLoads_Py | output | N/m | [0. 0. 0. 0. 0. 0. 0. 0. 0. 0. 0. 0. 0. 0. 0. 0. 0. 0. 0.]
fixedse.env.waveLoads.waveLoads_Pz | output | N/m | [0. 0. 0. 0. 0. 0. 0. 0. 0. 0. 0. 0. 0. 0. 0. 0. 0. 0. 0.]
fixedse.env.waveLoads.waveLoads_qdyn | output | N/m**2 | [ 0. 0. 0. 257.79244552 264.97611468 287.32784543 327.33905972 389.46958299 480.64475584 611.02736295 795.15042154 1053.5370953 1414.98829614 0. 0. 0. 0. 0. 0. ]
fixedse.env.waveLoads.waveLoads_pt | output | N/m**2 | [ 0. 0. 0. 311498.54869554 278134.93961948 245058.54783278 212283.10666939 179832.15784286 147740.07664219 116053.60352768 84833.98919294 54159.90737295 24131.35174114 0. 0. 0. 0. 0. 0. ]
fixedse.env.waveLoads.waveLoads_z | output | m | [-60. -50. -40. -30. -26.66666667 -23.33333333 -20. -16.66666667 -13.33333333 -10. -6.66666667 -3.33333333 0. 3.33333333 6.66666667 10. 11.66666667 13.33333333 15. ]
fixedse.env.waveLoads.waveLoads_beta | output | deg | [0.]
fixedse.env.wind.U | output | m/s | [0. 0. 0. 0. 0. 0. 0. 0. 0. 0. 0. 0. 0. 0. 0. 0. 0. 0. 0.]
fixedse.env.windLoads.windLoads_Px | output | N/m | [0. 0. 0. 0. 0. 0. 0. 0. 0. 0. 0. 0. 0. 0. 0. 0. 0. 0. 0.]
fixedse.env.windLoads.windLoads_Py | output | N/m | [0. 0. 0. 0. 0. 0. 0. 0. 0. 0. 0. 0. 0. 0. 0. 0. 0. 0. 0.]
fixedse.env.windLoads.windLoads_Pz | output | N/m | [0. 0. 0. 0. 0. 0. 0. 0. 0. 0. 0. 0. 0. 0. 0. 0. 0. 0. 0.]
fixedse.env.windLoads.windLoads_qdyn | output | N/m**2 | [0. 0. 0. 0. 0. 0. 0. 0. 0. 0. 0. 0. 0. 0. 0. 0. 0. 0. 0.]
fixedse.env.windLoads.windLoads_z | output | m | [-60. -50. -40. -30. -26.66666667 -23.33333333 -20. -16.66666667 -13.33333333 -10. -6.66666667 -3.33333333 0. 3.33333333 6.66666667 10. 11.66666667 13.33333333 15. ]
fixedse.env.windLoads.windLoads_beta | output | deg | [0.]
fixedse.g2e.Px | output | N/m | [0. 0. 0. 0. 0. 0. 0. 0. 0. 0. 0. 0. 0. 0. 0. 0. 0. 0. 0.]
fixedse.g2e.Py | output | N/m | [0. 0. 0. 0. 0. 0. 0. 0. 0. 0. 0. 0. 0. 0. 0. 0. 0. 0. 0.]
fixedse.g2e.Pz | output | N/m | [ 0. 0. 0. -39780.22436066 -40357.70972737 -42109.65455506 -45095.48338688 -49417.69395582 -55228.02852878 -62738.3516545 -72239.16932548 -84130.76656805 -98975.27954542 0. 0. 0. 0. 0. 0. ]
fixedse.g2e.qdyn | output | Pa | [ 0. 0. 0. 311498.54869554 278134.93961948 245058.54783278 212283.10666939 179832.15784286 147740.07664219 116053.60352768 84833.98919294 54159.90737295 24131.35174114 0. 0. 0. 0. 0. 0. ]
fixedse.constr_d_to_t | output |  | [161.38731092 77.48465697 82.88557861 89.32895944 96.74164522 103.31402812]
fixedse.constr_taper | output |  | [1. 1. 1. 1. 1. 1.]
fixedse.slope | output |  | [1. 1. 1. 1. 1. 1.]
fixedse.thickness_slope | output |  | [2.08282926 0.93483883 0.92786907 0.92337648 0.93638441]
fixedse.member.nu_full | output |  | [0.26103405 0.26103405 0.26103405 0.26103405 0.26103405 0.26103405 0.26103405 0.26103405 0.26103405 0.26103405 0.26103405 0.26103405 0.26103405 0.26103405 0.26103405 0.26103405 0.26103405 0.26103405]
fixedse.member.nodes_r | output | m | [5. 5. 5. 5. 5. 5. 5. 5. 5. 5. 5. 5. 5. 5. 5. 5. 5. 5. 5.]
fixedse.member.center_of_buoyancy | output | m | [ 0. 0. -30.]
fixedse.member.displacement | output | m**3 | [4712.38898038]
fixedse.member.buoyancy_force | output | N | [47366522.46576619]
fixedse.member.idx_cb | output |  | [3.]
fixedse.member.Awater | output | m**2 | [78.53981634]
fixedse.member.Iwaterx | output | m**4 | [490.87385212]
fixedse.member.Iwatery | output | m**4 | [490.87385212]
fixedse.member.added_mass | output | kg | [4.83019870e+06 4.83019870e+06 1.70833333e+05 1.44913279e+09 1.44913279e+09 0.00000000e+00]
fixedse.member.waterline_centroid | output | m | [0. 0.]
fixedse.member.z_dim | output | m | [-60. -50. -40. -30. -26.66666667 -23.33333333 -20. -16.66666667 -13.33333333 -10. -6.66666667 -3.33333333 0. 3.33333333 6.66666667 10. 11.66666667 13.33333333 15. ]
fixedse.member.d_eff | output | m | [10. 10. 10. 10. 10. 10. 10. 10. 10. 10. 10. 10. 10. 10. 10. 10. 10. 10. 10.]
fixedse.monopile_section_height | output | m | [30. 10. 10. 10. 10. 5.]
fixedse.member.sigma_ult | output | Pa | [4.5e+08 4.5e+08 4.5e+08 4.5e+08 4.5e+08 4.5e+08]
fixedse.member.wohler_exp | output |  | [3. 3. 3. 3. 3. 3.]
fixedse.member.wohler_A | output |  | [3.55346484e+10 3.55346484e+10 3.55346484e+10 3.55346484e+10 3.55346484e+10 3.55346484e+10]
fixedse.member.ballast_density | output | kg/m**3 | []
fixedse.member.ballast_unit_cost | output | USD/kg | []
fixedse.z_param | output | m | [-60. -30. -20. -10. 0. 10. 15.]
fixedse.member.sec_loc | output |  | [0. 0.34782609 0.52173913 0.69565217 0.86956522 1. ] | normalized sectional location
fixedse.member.str_tw | output | deg | [0. 0. 0. 0. 0. 0.] | structural twist of section
fixedse.member.tw_iner | output | deg | [0. 0. 0. 0. 0. 0.] | inertial twist of section
fixedse.member.mass_den | output | kg/m | [16145.79702288 33401.8981059 31251.99369995 29023.30175008 26822.68204077 25133.02985253] | sectional mass per unit length
fixedse.member.foreaft_iner | output | kg*m | [199336.86569209 406885.87174088 381337.40139275 354759.61049915 328423.6511983 308140.03144094] | sectional fore-aft intertia per unit length about the Y_G inertia axis
fixedse.member.sideside_iner | output | kg*m | [199336.86569209 406885.87174088 381337.40139275 354759.61049915 328423.6511983 308140.03144094] | sectional side-side intertia per unit length about the Y_G inertia axis
fixedse.member.foreaft_stff | output | N*m**2 | [4.77682400e+12 9.75044025e+12 9.13820756e+12 8.50130866e+12 7.87020492e+12 7.38413687e+12] | sectional fore-aft bending stiffness per unit length about the Y_E elastic axis
fixedse.member.sideside_stff | output | N*m**2 | [4.77682400e+12 9.75044025e+12 9.13820756e+12 8.50130866e+12 7.87020492e+12 7.38413687e+12] | sectional side-side bending stiffness per unit length about the Y_E elastic axis
fixedse.member.tor_stff | output | N*m**2 | [3.78802144e+12 7.73209912e+12 7.24659859e+12 6.74153777e+12 6.24107250e+12 5.85562054e+12] | sectional torsional stiffness
fixedse.member.axial_stff | output | N | [3.86911024e+11 8.00428903e+11 7.48909506e+11 6.95502079e+11 6.42767363e+11 6.02277255e+11] | sectional axial stiffness
fixedse.member.cg_offst | output | m | [0. 0. 0. 0. 0. 0.] | offset from the sectional center of mass
fixedse.member.sc_offst | output | m | [0. 0. 0. 0. 0. 0.] | offset from the sectional shear center
fixedse.member.tc_offst | output | m | [0. 0. 0. 0. 0. 0.] | offset from the sectional tension center
fixedse.member.axial_load2stress | output | m**2 | [[0. 0. 0.51691471 0.20934412 0.20934412 0. ] [0. 0. 0.24986604 0.10255947 0.10255947 0. ] [0. 0. 0.26705496 0.10943065 0.10943065 0. ] [0. 0. 0.28756204 0.11762895 0.11762895 0. ] [0. 0. 0.31115457 0.12706149 0.12706149 0. ] [0. 0. 0.33207298 0.13542544 0.13542544 0. ]]
fixedse.member.shear_load2stress | output | m**2 | [[0.84895163 0.84895163 0. 0. 0. 0.10467206] [0.40906066 0.40906066 0. 0. 0. 0.05127974] [0.43737982 0.43737982 0. 0. 0. 0.05471533] [0.47116409 0.47116409 0. 0. 0. 0.05881447] [0.51002969 0.51002969 0. 0. 0. 0.06353075] [0.54448877 0.54448877 0. 0. 0. 0.06771272]]
fixedse.member.labor_hours | output | h | [1184.37003735]
fixedse.member.shell_cost | output | USD | [4358732.09370081]
fixedse.member.shell_mass | output | kg | [1815037.81591608]
fixedse.member.shell_z_cg | output | m | [41.61233012]
fixedse.member.shell_I_base | output | kg*m**2 | [3.89161726e+09 3.89161726e+09 4.44697430e+07 0.00000000e+00 0.00000000e+00 0.00000000e+00]
fixedse.member.section_D | output | m | [10. 10. 10. 10. 10. 10. 10. 10. 10. 10. 10. 10. 10. 10. 10. 10. 10. 10.]
fixedse.member.section_t | output | m | [0.06630013 0.06630013 0.06630013 0.13809185 0.13809185 0.13809185 0.12909363 0.12909363 0.12909363 0.11978198 0.11978198 0.11978198 0.11060387 0.11060387 0.11060387 0.10356774 0.10356774 0.10356774]
fixedse.member.section_sigma_y | output | Pa | [3.45e+08 3.45e+08 3.45e+08 3.45e+08 3.45e+08 3.45e+08 3.45e+08 3.45e+08 3.45e+08 3.45e+08 3.45e+08 3.45e+08 3.45e+08 3.45e+08 3.45e+08 3.45e+08 3.45e+08 3.45e+08]
fixedse.monopile_mass | output | kg | [1915037.81591608]
fixedse.monopile_cost | output | USD | [4858732.09370081]
fixedse.monopile_z_cg | output | m | [43.35577715]
fixedse.monopile_I_base | output | kg*m**2 | [4.45536726e+09 4.45536726e+09 4.69697430e+07 0.00000000e+00 0.00000000e+00 0.00000000e+00]
fixedse.structural_mass | output | kg | [3405368.50200481]
fixedse.structural_cost | output | USD | [8759806.44410121]
fixedse.monopile.section_L | output | m | [10. 10. 10. 3.33333333 3.33333333 3.33333333 3.33333333 3.33333333 3.33333333 3.33333333 3.33333333 3.33333333 3.33333333 3.33333333 3.33333333 1.66666667 1.66666667 1.66666667 12.07132867 12.07132867 12.07132867 17.24475524 17.24475524 17.24475524 10.34685315 10.34685315 10.34685315 9.65706294 9.65706294 9.65706294]
fixedse.f1 | output | Hz | [0.22]
fixedse.f2 | output | Hz | [0.221271]
fixedse.structural_frequencies | output | Hz | [0.22 0.221271 0.94949802 0.96884558 1.03786805 1.79738729]
fixedse.fore_aft_freqs | output | Hz | [0.221271 1.03786805 1.98772954]
fixedse.side_side_freqs | output | Hz | [0.22 0.94949802 1.79738729]
fixedse.torsion_freqs | output | Hz | [4.31835552 0. 0. ]
fixedse.fore_aft_modes | output |  | [[ 1.01397671 -0.20521649 -0.12961043 0.88546296 -0.56461275] [-2.76566905 3.20285719 -0.68326217 2.14887541 -0.90280138] [-5.11863366 9.90255993 5.95857729 -3.72861635 -6.01388721]]
fixedse.side_side_modes | output |  | [[ 1.00528841 -0.20019823 -0.12750623 0.87345502 -0.55103896] [-2.78087519 3.01151781 -0.56866731 1.36928514 -0.03126045] [-4.34002471 7.76576607 2.46115194 1.88439789 -6.77129118]]
fixedse.torsion_modes | output |  | [[ -2.50151204 15.60552736 -43.73768408 56.33216006 -24.6984913 ] [ 0. 0. 0. 0. 0. ] [ 0. 0. 0. 0. 0. ]]
fixedse.tower_fore_aft_modes | output |  | [[ 0.7363393 1.41410366 -3.56243818 4.15014236 -1.73814714] [ -0.31694179 2.90994973 -5.98090005 7.39318773 -3.00529562] [ 1.92371397 -1.26595354 9.32091539 -11.30367884 2.32500303]]
fixedse.tower_side_side_modes | output |  | [[ 0.7249703 1.43351973 -3.6083625 4.20088791 -1.75101543] [-0.42068133 3.13427312 -6.71866104 8.14677122 -3.14170197] [ 1.19736741 -0.07142266 4.73838527 -5.12654298 0.26221297]]
fixedse.tower_torsion_modes | output |  | [[ -3.57556773 28.72995071 -78.56321262 93.49447581 -39.08564618] [ 0. 0. 0. 0. 0. ] [ 0. 0. 0. 0. 0. ]]
fixedse.monopile.monopile_deflection | output | m | [[1.64912576e-04] [4.87197501e-04] [2.61571993e-04] [4.78304899e-03] [8.62772184e-03] [1.30330443e-02] [1.79885012e-02] [2.35050549e-02] [2.95861237e-02] [3.62204442e-02] [4.34211321e-02] [5.11922796e-02] [5.95217456e-02] [6.84239927e-02] [7.79030983e-02] [8.79459396e-02] [9.31813237e-02] [9.85616694e-02] [1.04085225e-01] [1.49073360e-01] [2.02338054e-01] [2.63061903e-01] [3.67228218e-01] [4.92548012e-01] [6.34502384e-01] [7.30245740e-01] [8.35377528e-01] [9.47200434e-01] [1.05614905e+00] [1.16745001e+00] [1.27665954e+00]]
fixedse.monopile.top_deflection | output | m | [1.27665954]
fixedse.monopile.monopile_Fz | output | N | [[-40596433.24848018] [-39013123.16983811] [-37232900.99663504] [-36008839.96969874] [-34780935.38383324] [-33545213.47190894] [-32367708.92760598] [-31173485.69409099] [-29957283.3780814 ] [-28785863.59729719] [-27579146.34671094] [-26328314.51629323] [-25288231.77014028] [-24411458.23569038] [-23534684.70124058] [-23123913.41402715] [-22713142.126814 ] [-22302370.83960081]]
fixedse.monopile.monopile_Vx | output | N | [[ -3662959.68378213] [-11451512.10398028] [-14004479.64130401] [ 2912682.72889488] [ 2912787.89669789] [ 2912894.6266152 ] [ 2912949.93861894] [ 2913064.24276675] [ 2913184.39942692] [ 2913238.30277508] [ 2913378.32712373] [ 2913532.7207616 ] [ 2913439.23639248] [ 2913222.88480369] [ 2913297.02508251] [ 2912621.39364294] [ 2912639.25745304] [ 2912656.90547208]]
fixedse.monopile.monopile_Vy | output | N | [[ -394.75525034] [-1520.34013611] [-3249.14322512] [-3355.02300747] [-3355.00840999] [-3354.99126579] [-3354.97731849] [-3354.95418003] [-3354.92751919] [-3354.90713361] [-3354.87117419] [-3354.82921427] [-3354.82578536] [-3354.84551843] [-3354.81337299] [-3354.94104521] [-3354.93229576] [-3354.92330524]]
fixedse.monopile.monopile_Mxx | output | N*m | [[ -1931.35841223] [ -16317.23172 ] [ -55264.49586368] [ -73667.9383748 ] [ -84838.34660855] [ -96006.0612182 ] [-107170.9238438 ] [-118332.50128991] [-129490.69844268] [-140645.4501192 ] [-151796.38340658] [-162943.57141581] [-174087.09755482] [-185226.39528443] [-196361.26381984] [-201927.30582387] [-207492.16337628] [-213055.84233906]]
fixedse.monopile.monopile_Myy | output | N*m | [[3.23425678e+07] [1.97419791e+08] [4.54305997e+08] [5.26357644e+08] [5.16492426e+08] [5.06613482e+08] [4.96721841e+08] [4.86818423e+08] [4.76905021e+08] [4.66982721e+08] [4.57052434e+08] [4.47116128e+08] [4.37175157e+08] [4.27228854e+08] [4.17277106e+08] [4.12300581e+08] [4.07322873e+08] [4.02344121e+08]]
fixedse.monopile.monopile_Mzz | output | N*m | [[ 978508.54642968] [2182376.75963252] [3888880.7764383 ] [6490286.71845355] [6490263.32128796] [6490239.85082456] [6490260.34016627] [6490236.28476262] [6490211.88799269] [6490234.03727089] [6490208.26872742] [6490181.72393467] [6490201.72469195] [6490176.96840134] [6490156.09938117] [6490172.88995757] [6490162.45544343] [6490152.0209629 ]]
fixedse.monopile.mudline_F | output | N | [[ 2.91268273e+06] [-3.35502301e+03] [-3.72329010e+07]]
fixedse.monopile.mudline_M | output | N*m | [[-6.24950571e+04] [ 5.36207380e+08] [ 6.49028672e+06]]
fixedse.monopile.monopile_tower_z_full | output | m | [-60. -50. -40. -30. -26.66666667 -23.33333333 -20. -16.66666667 -13.33333333 -10. -6.66666667 -3.33333333 0. 3.33333333 6.66666667 10. 11.66666667 13.33333333 15. 27.07132867 39.14265734 51.21398601 68.45874126 85.7034965 102.94825175 113.2951049 123.64195804 133.98881119 143.64587413 153.30293706 162.96 ]
fixedse.monopile.monopile_tower_outer_diameter_full | output | m | [10. 10. 10. 10. 10. 10. 10. 10. 10. 10. 10. 10. 10. 10. 10. 10. 10. 10. 10. 10. 10. 10. 10. 10. 10. 10. 10. 10. 8.66633333 7.33266667 5.999 ]
fixedse.monopile.monopile_tower_t_full | output | m | [0.06196274 0.06196274 0.06196274 0.12905781 0.12905781 0.12905781 0.12064825 0.12064825 0.12064825 0.11194578 0.11194578 0.11194578 0.1033681 0.1033681 0.1033681 0.09679228 0.09679228 0.09679228 0.07856372 0.07856372 0.07856372 0.04103072 0.04103072 0.04103072 0.01470391 0.01470391 0.01470391 0.01259863 0.01259863 0.01259863]
fixedse.monopile.monopile_tower_rho_sec | output | kg/m**3 | [7800. 7800. 7800. 7800. 7800. 7800. 7800. 7800. 7800. 7800. 7800. 7800. 7800. 7800. 7800. 7800. 7800. 7800. 7800. 7800. 7800. 7800. 7800. 7800. 7800. 7800. 7800. 7800. 7800. 7800.]
fixedse.monopile.monopile_tower_E_sec | output | Pa | [2.e+11 2.e+11 2.e+11 2.e+11 2.e+11 2.e+11 2.e+11 2.e+11 2.e+11 2.e+11 2.e+11 2.e+11 2.e+11 2.e+11 2.e+11 2.e+11 2.e+11 2.e+11 2.e+11 2.e+11 2.e+11 2.e+11 2.e+11 2.e+11 2.e+11 2.e+11 2.e+11 2.e+11 2.e+11 2.e+11]
fixedse.monopile.monopile_tower_G_sec | output | Pa | [7.93e+10 7.93e+10 7.93e+10 7.93e+10 7.93e+10 7.93e+10 7.93e+10 7.93e+10 7.93e+10 7.93e+10 7.93e+10 7.93e+10 7.93e+10 7.93e+10 7.93e+10 7.93e+10 7.93e+10 7.93e+10 7.93e+10 7.93e+10 7.93e+10 7.93e+10 7.93e+10 7.93e+10 7.93e+10 7.93e+10 7.93e+10 7.93e+10 7.93e+10 7.93e+10]
fixedse.monopile.monopile_tower_A_sec | output | m**2 | [2.06997398 2.06997398 2.06997398 4.28229463 4.28229463 4.28229463 4.00666586 4.00666586 4.00666586 3.72093612 3.72093612 3.72093612 3.43880539 3.43880539 3.43880539 3.22218331 3.22218331 3.22218331 2.62017454 2.62017454 2.62017454 1.37359027 1.37359027 1.37359027 0.49354584 0.49354584 0.49354584 0.39472935 0.33824809 0.28176684]
fixedse.monopile.monopile_tower_Asx_sec | output | m**2 | [1.17792341 1.17792341 1.17792341 2.44462519 2.44462519 2.44462519 2.28634236 2.28634236 2.28634236 2.12240285 2.12240285 2.12240285 1.96067019 1.96067019 1.96067019 1.83658517 1.83658517 1.83658517 1.49216749 1.49216749 1.49216749 0.78089655 0.78089655 0.78089655 0.28025381 0.28025381 0.28025381 0.22413015 0.19207883 0.16002755]
fixedse.monopile.monopile_tower_Asy_sec | output | m**2 | [1.17792341 1.17792341 1.17792341 2.44462519 2.44462519 2.44462519 2.28634236 2.28634236 2.28634236 2.12240285 2.12240285 2.12240285 1.96067019 1.96067019 1.96067019 1.83658517 1.83658517 1.83658517 1.49216749 1.49216749 1.49216749 0.78089655 0.78089655 0.78089655 0.28025381 0.28025381 0.28025381 0.22413015 0.19207883 0.16002755]
fixedse.monopile.monopile_tower_J0_sec | output | kg*m**2 | [ 51.11201684 51.11201684 51.11201684 104.3297107 104.3297107 104.3297107 97.77882087 97.77882087 97.77882087 90.96400269 90.96400269 90.96400269 84.21119261 84.21119261 84.21119261 79.01026447 79.01026447 79.01026447 64.48319641 64.48319641 64.48319641 34.05911605 34.05911605 34.05911605 12.30241409 12.30241409 12.30241409 8.57284518 5.39427507 3.11815094]
fixedse.monopile.monopile_tower_Ixx_sec | output | kg*m**2 | [25.55600842 25.55600842 25.55600842 52.16485535 52.16485535 52.16485535 48.88941043 48.88941043 48.88941043 45.48200135 45.48200135 45.48200135 42.10559631 42.10559631 42.10559631 39.50513224 39.50513224 39.50513224 32.2415982 32.2415982 32.2415982 17.02955803 17.02955803 17.02955803 6.15120705 6.15120705 6.15120705 4.28642259 2.69713754 1.55907547]
fixedse.monopile.monopile_tower_Iyy_sec | output | kg*m**2 | [25.55600842 25.55600842 25.55600842 52.16485535 52.16485535 52.16485535 48.88941043 48.88941043 48.88941043 45.48200135 45.48200135 45.48200135 42.10559631 42.10559631 42.10559631 39.50513224 39.50513224 39.50513224 32.2415982 32.2415982 32.2415982 17.02955803 17.02955803 17.02955803 6.15120705 6.15120705 6.15120705 4.28642259 2.69713754 1.55907547]
fixedse.monopile.monopile_tower_sigma_y_full | output | Pa | [3.45e+08 3.45e+08 3.45e+08 3.45e+08 3.45e+08 3.45e+08 3.45e+08 3.45e+08 3.45e+08 3.45e+08 3.45e+08 3.45e+08 3.45e+08 3.45e+08 3.45e+08 3.45e+08 3.45e+08 3.45e+08 3.45e+08 3.45e+08 3.45e+08 3.45e+08 3.45e+08 3.45e+08 3.45e+08 3.45e+08 3.45e+08 3.45e+08 3.45e+08 3.45e+08]
fixedse.monopile.monopile_tower_bending_height | output | m | [192.96]
fixedse.monopile.monopile_tower_qdyn | output | Pa | [[0.00000000e+00] [0.00000000e+00] [0.00000000e+00] [3.11498549e+05] [2.78134940e+05] [2.45058548e+05] [2.12283107e+05] [1.79832158e+05] [1.47740077e+05] [1.16053604e+05] [8.48339892e+04] [5.41599074e+04] [2.41313517e+04] [0.00000000e+00] [0.00000000e+00] [0.00000000e+00] [0.00000000e+00] [0.00000000e+00] [1.32570760e+02] [1.52752435e+02] [1.66886773e+02] [1.78007829e+02] [1.90848514e+02] [2.01421346e+02] [2.10481727e+02] [2.15375609e+02] [2.19940725e+02] [2.24224101e+02] [2.28000711e+02] [2.31589016e+02] [2.35009429e+02]]
fixedse.monopile.monopile_tower_Fz | output | N | [[-4.05964332e+07] [-3.90131232e+07] [-3.72329010e+07] [-3.60088400e+07] [-3.47809354e+07] [-3.35452135e+07] [-3.23677089e+07] [-3.11734857e+07] [-2.99572834e+07] [-2.87858636e+07] [-2.75791463e+07] [-2.63283145e+07] [-2.52882318e+07] [-2.44114582e+07] [-2.35346847e+07] [-2.31239134e+07] [-2.27131421e+07] [-2.23023708e+07] [-1.88969113e+07] [-1.64656905e+07] [-1.40330179e+07] [-1.22005211e+07] [-1.03665410e+07] [-8.53109683e+06] [-8.12557465e+06] [-7.71951955e+06] [-7.31310077e+06] [-7.00644966e+06] [-6.74234984e+06] [ 1.15833245e-08]]
fixedse.monopile.monopile_tower_Vx | output | N | [[-3.66295968e+06] [-1.14515121e+07] [-1.40044796e+07] [ 2.91268273e+06] [ 2.91278790e+06] [ 2.91289463e+06] [ 2.91294994e+06] [ 2.91306424e+06] [ 2.91318440e+06] [ 2.91323830e+06] [ 2.91337833e+06] [ 2.91353272e+06] [ 2.91343924e+06] [ 2.91322288e+06] [ 2.91329703e+06] [ 2.91262139e+06] [ 2.91263926e+06] [ 2.91265691e+06] [ 2.91649166e+06] [ 2.91734000e+06] [ 2.91809500e+06] [ 2.91751198e+06] [ 2.91864120e+06] [ 2.91953199e+06] [ 2.91385274e+06] [ 2.91403973e+06] [ 2.91417306e+06] [ 2.91370669e+06] [ 2.91350105e+06] [ 1.24894593e+03]]
fixedse.monopile.monopile_tower_Vy | output | N | [[ -394.75525034] [-1520.34013611] [-3249.14322512] [-3355.02300747] [-3355.00840999] [-3354.99126579] [-3354.97731849] [-3354.95418003] [-3354.92751919] [-3354.90713361] [-3354.87117419] [-3354.82921427] [-3354.82578536] [-3354.84551843] [-3354.81337299] [-3354.94104521] [-3354.93229576] [-3354.92330524] [-3353.89890034] [-3353.31855659] [-3352.64915715] [-3352.17964347] [-3350.3633226 ] [-3348.28008452] [-3352.90469888] [-3351.98283707] [-3351.00332216] [-3351.09452162] [-3350.41643532] [ 4.56039507]]
fixedse.monopile.monopile_tower_Mxx | output | N*m | [[-1.93135841e+03] [-1.63172317e+04] [-5.52644959e+04] [-7.36679384e+04] [-8.48383466e+04] [-9.60060612e+04] [-1.07170924e+05] [-1.18332501e+05] [-1.29490698e+05] [-1.40645450e+05] [-1.51796383e+05] [-1.62943571e+05] [-1.74087098e+05] [-1.85226395e+05] [-1.96361264e+05] [-2.01927306e+05] [-2.07492163e+05] [-2.13055842e+05] [-2.53306505e+05] [-2.93476992e+05] [-3.33580705e+05] [-3.90674570e+05] [-4.47450832e+05] [-5.03984636e+05] [-5.37751531e+05] [-5.71185477e+05] [-6.04299617e+05] [-6.34866501e+05] [-6.64883713e+05] [-1.15171516e-04]]
fixedse.monopile.monopile_tower_Myy | output | N*m | [[ 3.23425678e+07] [ 1.97419791e+08] [ 4.54305997e+08] [ 5.26357644e+08] [ 5.16492426e+08] [ 5.06613482e+08] [ 4.96721841e+08] [ 4.86818423e+08] [ 4.76905021e+08] [ 4.66982721e+08] [ 4.57052434e+08] [ 4.47116128e+08] [ 4.37175157e+08] [ 4.27228854e+08] [ 4.17277106e+08] [ 4.12300581e+08] [ 4.07322873e+08] [ 4.02344121e+08] [ 3.66234347e+08] [ 3.30076307e+08] [ 2.93924942e+08] [ 2.42247921e+08] [ 1.90502293e+08] [ 1.38814057e+08] [ 1.07866563e+08] [ 7.68824713e+07] [ 4.58894172e+07] [ 1.69714819e+07] [-1.19295176e+07] [ 3.15417940e-02]]
fixedse.monopile.monopile_tower_Mzz | output | N*m | [[ 978508.54642968] [2182376.75963252] [3888880.7764383 ] [6490286.71845355] [6490263.32128796] [6490239.85082456] [6490260.34016627] [6490236.28476262] [6490211.88799269] [6490234.03727089] [6490208.26872742] [6490181.72393467] [6490201.72469195] [6490176.96840134] [6490156.09938117] [6490172.88995757] [6490162.45544343] [6490152.0209629 ] [6490241.11902457] [6490165.36990707] [6490089.42281203] [6490411.2769356 ] [6490302.07415741] [6490192.78665755] [6490989.97551291] [6490922.70650501] [6490855.35049063] [6491091.62501608] [6491270.69360972] [ 0. ]]
fixedse.post.axial_stress | output | Pa | [[-13284268.46859121] [ 19777770.62010881] [ 70897246.64226896] [ 42042594.52022857] [ 41383753.63333682] [ 40725422.75589126] [ 42722091.8594541 ] [ 42007312.50087134] [ 41296997.676116 ] [ 43600903.87249278] [ 42833536.96077319] [ 42077364.05060555] [ 44560359.32534206] [ 43634210.40492889] [ 42707414.93094619] [ 45006699.47108011] [ 44504174.37235437] [ 44001517.32791858]]
fixedse.post.shear_stress | output | Pa | [[ 3205397.57890816] [ 9935269.55027021] [12269553.38934111] [ 1502511.6213229 ] [ 1502553.51998978] [ 1502596.05414176] [ 1605951.12513515] [ 1605999.88932471] [ 1606051.19582554] [ 1729361.55812083] [ 1729426.11608747] [ 1729497.40167146] [ 1871294.16052382] [ 1871182.34498269] [ 1871218.91959354] [ 1996607.76326845] [ 1996616.82957401] [ 1996625.7783858 ]]
fixedse.post.hoop_stress | output | Pa | [[ -0. ] [ -0. ] [-12490103.64487147] [-11274478.77290645] [-10004068.60414256] [ -8744904.89063901] [ -8027146.32916743] [ -6705860.48940142] [ -5400224.53363842] [ -4436048.00759381] [ -3069296.56320946] [ -1728846.36279187] [ -577593.8292502 ] [ -0. ] [ -0. ] [ -0. ] [ -0. ] [ -0. ]]
fixedse.post.hoop_stress_euro | output | Pa | [[0.] [0.] [0.] [0.] [0.] [0.] [0.] [0.] [0.] [0.] [0.] [0.] [0.] [0.] [0.] [0.] [0.] [0.]]
fixedse.post.constr_stress | output |  | [[0.07324078] [0.13336065] [0.41074023] [0.24793236] [0.24040783] [0.23299964] [0.24077409] [0.233059 ] [0.22551665] [0.23439253] [0.22661658] [0.21910628] [0.22875486] [0.22257678] [0.21787546] [0.22962199] [0.22707327] [0.22452405]]
fixedse.post.constr_shell_buckling | output |  | [[0.10743572] [0.14998975] [0.36112291] [0.04464575] [0.04104855] [0.0376287 ] [0.03844745] [0.03515768] [0.03221192] [0.03344194] [0.03101269] [0.02915617] [0.03128339] [0.03039367] [0.02948159] [0.029678 ] [0.02923154] [0.02878617]]
fixedse.post.constr_global_buckling | output |  | [[0.12248562] [0.25831946] [0.47100265] [0.25677275] [0.25127577] [0.24576632] [0.25657176] [0.25073099] [0.24486082] [0.25710793] [0.25079855] [0.24442959] [0.25761076] [0.25127077] [0.24493059] [0.25783842] [0.25449999] [0.25116168]]
fixedse.post_monopile_tower.axial_stress | output | Pa | [[-1.32842685e+07] [ 1.97777706e+07] [ 7.08972466e+07] [ 4.20425945e+07] [ 4.13837536e+07] [ 4.07254228e+07] [ 4.27220919e+07] [ 4.20073125e+07] [ 4.12969977e+07] [ 4.36009039e+07] [ 4.28335370e+07] [ 4.20773641e+07] [ 4.45603593e+07] [ 4.36342104e+07] [ 4.27074149e+07] [ 4.50066995e+07] [ 4.45041744e+07] [ 4.40015173e+07] [ 4.95832477e+07] [ 4.49037809e+07] [ 4.02259059e+07] [ 6.22436014e+07] [ 4.83859496e+07] [ 3.45462664e+07] [ 7.12166057e+07] [ 4.68545960e+07] [ 2.24869122e+07] [ 7.39588084e+05] [-2.21468369e+06] [ 6.74290231e-02]]
fixedse.post_monopile_tower.shear_stress | output | Pa | [[3.20539758e+06] [9.93526955e+06] [1.22695534e+07] [1.50251162e+06] [1.50255352e+06] [1.50259605e+06] [1.60595113e+06] [1.60599989e+06] [1.60605120e+06] [1.72936156e+06] [1.72942612e+06] [1.72949740e+06] [1.87129416e+06] [1.87118234e+06] [1.87121892e+06] [1.99660776e+06] [1.99661683e+06] [1.99662578e+06] [2.45778558e+06] [2.45834823e+06] [2.45884832e+06] [4.68892363e+06] [4.69035366e+06] [4.69147834e+06] [1.30352950e+07] [1.30359349e+07] [1.30363833e+07] [1.65334658e+07] [1.99814179e+07] [7.80462019e+03]]
fixedse.post_monopile_tower.hoop_stress | output | Pa | [[-0.00000000e+00] [-0.00000000e+00] [-1.24901036e+07] [-1.12744788e+07] [-1.00040686e+07] [-8.74490489e+06] [-8.02714633e+06] [-6.70586049e+06] [-5.40022453e+06] [-4.43604801e+06] [-3.06929656e+06] [-1.72884636e+06] [-5.77593829e+05] [-0.00000000e+00] [-0.00000000e+00] [-0.00000000e+00] [-0.00000000e+00] [-3.39096211e+03] [-9.00802556e+03] [-1.00914269e+04] [-1.08887726e+04] [-2.23821856e+04] [-2.38029167e+04] [-2.49942592e+04] [-7.22989833e+04] [-7.39048638e+04] [-7.54070969e+04] [-8.36398781e+04] [-7.28392150e+04] [-6.16017081e+04]]
fixedse.post_monopile_tower.hoop_stress_euro | output | Pa | [[0.] [0.] [0.] [0.] [0.] [0.] [0.] [0.] [0.] [0.] [0.] [0.] [0.] [0.] [0.] [0.] [0.] [0.] [0.] [0.] [0.] [0.] [0.] [0.] [0.] [0.] [0.] [0.] [0.] [0.]]
fixedse.post_monopile_tower.constr_stress | output |  | [[7.32407821e-02] [1.33360651e-01] [4.10740226e-01] [2.47932363e-01] [2.40407830e-01] [2.32999643e-01] [2.40774091e-01] [2.33058998e-01] [2.25516648e-01] [2.34392534e-01] [2.26616579e-01] [2.19106281e-01] [2.28754855e-01] [2.22576775e-01] [2.17875463e-01] [2.29621990e-01] [2.27073271e-01] [2.24532653e-01] [2.53178563e-01] [2.29473799e-01] [2.05798636e-01] [3.19370846e-01] [2.49642134e-01] [1.80593298e-01] [3.80221189e-01] [2.64748022e-01] [1.62241574e-01] [1.45728859e-01] [1.76402274e-01] [3.20821684e-04]]
fixedse.post_monopile_tower.constr_shell_buckling | output |  | [[0.10743572] [0.14998975] [0.36112291] [0.04464575] [0.04104855] [0.0376287 ] [0.03844745] [0.03515768] [0.03221192] [0.03344194] [0.03101269] [0.02915617] [0.03128339] [0.03039367] [0.02948159] [0.029678 ] [0.02923154] [0.02878312] [0.04160313] [0.03813709] [0.0347562 ] [0.11011315] [0.10315507] [0.09636435] [0.73361951] [0.72062665] [0.70761001] [0.97837557] [1. ] [0.01042875]]
fixedse.post_monopile_tower.constr_global_buckling | output |  | [[3.30093929e-01] [5.87731918e-01] [9.87435246e-01] [4.98583228e-01] [4.86401541e-01] [4.74221484e-01] [4.95225705e-01] [4.82366973e-01] [4.69452196e-01] [4.93051335e-01] [4.79166233e-01] [4.65123863e-01] [4.90458667e-01] [4.77164144e-01] [4.63910570e-01] [4.89235325e-01] [4.82297532e-01] [4.75370884e-01] [5.23931422e-01] [4.65907822e-01] [4.08641796e-01] [6.61776775e-01] [5.23125105e-01] [3.87507820e-01] [9.43397828e-01] [7.23218231e-01] [5.06374050e-01] [4.39711470e-01] [6.02216217e-01] [4.69531968e-10]]
fixedse.z_start | output | m | [-60.]
fixedse.constr_diam_consistency | output |  | [1.]
fixedse.soil.z_k | output | N/m | [-30. -26.66666667 -23.33333333 -20. -16.66666667 -13.33333333 -10. -6.66666667 -3.33333333 -0. ]
fixedse.soil.k | output | N/m | [[2.22113684e+10 5.78977778e+12 2.22113684e+10 5.78977778e+12 1.47466667e+10 9.33333333e+10] [2.01364211e+10 4.15218107e+12 2.01364211e+10 4.15218107e+12 1.36266667e+10 9.33333333e+10] [1.80614737e+10 2.86855967e+12 1.80614737e+10 2.86855967e+12 1.25066667e+10 9.33333333e+10] [1.59865263e+10 1.89466667e+12 1.59865263e+10 1.89466667e+12 1.13866667e+10 9.33333333e+10] [1.39115789e+10 1.18625514e+12 1.39115789e+10 1.18625514e+12 1.02666667e+10 9.33333333e+10] [1.18366316e+10 6.99078189e+11 1.18366316e+10 6.99078189e+11 9.14666667e+09 9.33333333e+10] [9.76168421e+09 3.88888889e+11 9.76168421e+09 3.88888889e+11 8.02666667e+09 9.33333333e+10] [7.68673684e+09 2.11440329e+11 7.68673684e+09 2.11440329e+11 6.90666667e+09 9.33333333e+10] [5.61178947e+09 1.22485597e+11 5.61178947e+09 1.22485597e+11 5.78666667e+09 9.33333333e+10] [3.53684211e+09 7.77777778e+10 3.53684211e+09 7.77777778e+10 4.66666667e+09 9.33333333e+10]]
towerse.env.Px | output | N/m | [ 927.99815941 1070.12742489 1170.96499657 1251.15492825 1344.74637369 1422.65663273 1490.05546078 1526.70959183 1561.06149957 1593.43543744 1387.28433325 1188.95291972 992.62302317]
towerse.env.Py | output | N/m | [0. 0. 0. 0. 0. 0. 0. 0. 0. 0. 0. 0. 0.]
towerse.env.Pz | output | N/m | [0. 0. 0. 0. 0. 0. 0. 0. 0. 0. 0. 0. 0.]
towerse.env.qdyn | output | N/m**2 | [132.5707599 152.75243455 166.88677297 178.00782852 190.84851358 201.42134572 210.48172663 215.37560902 219.9407255 224.2241011 228.00071087 231.58901608 235.00942903]
towerse.env.wind.U | output | m/s | [14.71196985 15.7921414 16.50661082 17.04772789 17.65189536 18.13425424 18.53762755 18.75189717 18.94958835 19.1332215 19.29367924 19.44490977 19.58797753]
towerse.env.windLoads.windLoads_Px | output | N/m | [ 927.99815941 1070.12742489 1170.96499657 1251.15492825 1344.74637369 1422.65663273 1490.05546078 1526.70959183 1561.06149957 1593.43543744 1387.28433325 1188.95291972 992.62302317]
towerse.env.windLoads.windLoads_Py | output | N/m | [0. 0. 0. 0. 0. 0. 0. 0. 0. 0. 0. 0. 0.]
towerse.env.windLoads.windLoads_Pz | output | N/m | [0. 0. 0. 0. 0. 0. 0. 0. 0. 0. 0. 0. 0.]
towerse.env.windLoads.windLoads_qdyn | output | N/m**2 | [132.5707599 152.75243455 166.88677297 178.00782852 190.84851358 201.42134572 210.48172663 215.37560902 219.9407255 224.2241011 228.00071087 231.58901608 235.00942903]
towerse.env.windLoads.windLoads_z | output | m | [ 15. 27.07132867 39.14265734 51.21398601 68.45874126 85.7034965 102.94825175 113.2951049 123.64195804 133.98881119 143.64587413 153.30293706 162.96 ]
towerse.env.windLoads.windLoads_beta | output | deg | [0.]
towerse.g2e.Px | output | N/m | [0. 0. 0. 0. 0. 0. 0. 0. 0. 0. 0. 0. 0.]
towerse.g2e.Py | output | N/m | [0. 0. 0. 0. 0. 0. 0. 0. 0. 0. 0. 0. 0.]
towerse.g2e.Pz | output | N/m | [ -927.99815941 -1070.12742489 -1170.96499657 -1251.15492825 -1344.74637369 -1422.65663273 -1490.05546078 -1526.70959183 -1561.06149957 -1593.43543744 -1387.28433325 -1188.95291972 -992.62302317]
towerse.g2e.qdyn | output | Pa | [132.5707599 152.75243455 166.88677297 178.00782852 190.84851358 201.42134572 210.48172663 215.37560902 219.9407255 224.2241011 228.00071087 231.58901608 235.00942903]
towerse.constr_d_to_t | output |  | [127.28521951 243.71981301 680.09111565 634.94989728]
towerse.constr_taper | output |  | [1. 1. 1. 0.5999]
towerse.slope | output |  | [1. 1. 1. 0.5999]
towerse.thickness_slope | output |  | [0.52226045 0.35836347 0.85682176]
towerse.member.nu_full | output |  | [0.26103405 0.26103405 0.26103405 0.26103405 0.26103405 0.26103405 0.26103405 0.26103405 0.26103405 0.26103405 0.26103405 0.26103405]
towerse.member.nodes_r | output | m | [5. 5. 5. 5. 5. 5. 5. 5. 5. 5. 4.33316667 3.66633333 2.9995 ]
towerse.member.center_of_buoyancy | output | m | [0. 0. 0.]
towerse.member.displacement | output | m**3 | [0.]
towerse.member.buoyancy_force | output | N | [0.]
towerse.member.idx_cb | output |  | [0.]
towerse.member.Awater | output | m**2 | [0.]
towerse.member.Iwaterx | output | m**4 | [0.]
towerse.member.Iwatery | output | m**4 | [0.]
towerse.member.added_mass | output | kg | [0. 0. 0. 0. 0. 0.]
towerse.member.waterline_centroid | output | m | [0. 0.]
towerse.member.z_dim | output | m | [ 15. 27.07132867 39.14265734 51.21398601 68.45874126 85.7034965 102.94825175 113.2951049 123.64195804 133.98881119 143.64587413 153.30293706 162.96 ]
towerse.member.d_eff | output | m | [10. 10. 10. 10. 10. 10. 10. 10. 10. 10. 8.66633333 7.33266667 5.999 ]
towerse.tower_section_height | output | m | [36.21398601 51.73426573 31.04055944 28.97118881]
towerse.member.sigma_ult | output | Pa | [4.5e+08 4.5e+08 4.5e+08 4.5e+08]
towerse.member.wohler_exp | output |  | [3. 3. 3. 3.]
towerse.member.wohler_A | output |  | [3.55346484e+10 3.55346484e+10 3.55346484e+10 3.55346484e+10]
towerse.member.ballast_density | output | kg/m**3 | []
towerse.member.ballast_unit_cost | output | USD/kg | []
towerse.z_param | output | m | [ 15. 51.21398601 102.94825175 133.98881119 162.96 ]
towerse.member.sec_loc | output |  | [0. 0.38116592 0.73991031 1. ] | normalized sectional location
towerse.member.str_tw | output | deg | [0. 0. 0. 0.] | structural twist of section
towerse.member.tw_iner | output | deg | [0. 0. 0. 0.] | inertial twist of section
towerse.member.mass_den | output | kg/m | [20437.36140331 10714.00413001 3849.65755625 2638.33512749] | sectional mass per unit length
towerse.member.foreaft_iner | output | kg*m | [251484.46599817 132830.55261157 47979.41496588 21037.67278904] | sectional fore-aft intertia per unit length about the Y_G inertia axis
towerse.member.sideside_iner | output | kg*m | [251484.46599817 132830.55261157 47979.41496588 21037.67278904] | sectional side-side intertia per unit length about the Y_G inertia axis
towerse.member.foreaft_stff | output | N*m**2 | [6.02646695e+12 3.18309496e+12 1.14975833e+12 5.04137857e+11] | sectional fore-aft bending stiffness per unit length about the Y_E elastic axis
towerse.member.sideside_stff | output | N*m**2 | [6.02646695e+12 3.18309496e+12 1.14975833e+12 5.04137857e+11] | sectional side-side bending stiffness per unit length about the Y_E elastic axis
towerse.member.tor_stff | output | N*m**2 | [4.77898829e+12 2.52419430e+12 9.11758353e+11 3.99781321e+11] | sectional torsional stiffness
towerse.member.axial_stff | output | N | [4.89752250e+11 2.56745845e+11 9.22515590e+10 6.32239427e+10] | sectional axial stiffness
towerse.member.cg_offst | output | m | [0. 0. 0. 0.] | offset from the sectional center of mass
towerse.member.sc_offst | output | m | [0. 0. 0. 0.] | offset from the sectional shear center
towerse.member.tc_offst | output | m | [0. 0. 0. 0.] | offset from the sectional tension center
towerse.member.axial_load2stress | output | m**2 | [[0. 0. 0.40836974 0.1659347 0.1659347 0. ] [0. 0. 0.77898047 0.31415965 0.31415965 0. ] [0. 0. 2.16798504 0.869748 0.869748 0. ] [0. 0. 3.16335856 1.58676836 1.58676836 0. ]]
towerse.member.shear_load2stress | output | m**2 | [[0.67016605 0.67016605 0. 0. 0. 0.08296735] [1.28057935 1.28057935 0. 0. 0. 0.15707983] [3.56819409 3.56819409 0. 0. 0. 0.434874 ] [5.20619581 5.20619581 0. 0. 0. 0.79338418]]
towerse.member.labor_hours | output | h | [637.74172581]
towerse.tower_cost | output | USD | [3901074.3504004]
towerse.member.section_D | output | m | [10. 10. 10. 10. 10. 10. 10. 10. 10. 9.33316667 7.9995 6.66583333]
towerse.member.section_t | output | m | [0.08406318 0.08406318 0.08406318 0.04390287 0.04390287 0.04390287 0.01573319 0.01573319 0.01573319 0.01348054 0.01348054 0.01348054]
towerse.member.section_sigma_y | output | Pa | [3.45e+08 3.45e+08 3.45e+08 3.45e+08 3.45e+08 3.45e+08 3.45e+08 3.45e+08 3.45e+08 3.45e+08 3.45e+08 3.45e+08]
towerse.post.axial_stress | output | Pa | [[53402935.50233474] [48839625.16307235] [44261425.74209838] [70107434.12668966] [56435831.24152562] [42746966.81379919] [94112677.51821753] [69917541.73371881] [45692381.75470696] [31957731.15588944] [ 5071961.09248812] [ 2446844.41084237]]
towerse.post.shear_stress | output | Pa | [[ 2455095.75060576] [ 2455686.58853612] [ 2456223.83693777] [ 4685253.69259665] [ 4686841.48439481] [ 4688126.6200991 ] [13033371.13956655] [13034178.04450308] [13034798.09399182] [16532147.23348784] [19980337.25428822] [25142505.77323822]]
towerse.post.hoop_stress | output | Pa | [[ -9008.02556023] [-10091.42687101] [-10888.77261386] [-22382.18559498] [-23802.91672438] [-24994.25917481] [-72298.98329347] [-73904.8638164 ] [-75407.09690698] [-83639.87805654] [-72839.21504619] [-61601.70808977]]
towerse.post.hoop_stress_euro | output | Pa | [[0.] [0.] [0.] [0.] [0.] [0.] [0.] [0.] [0.] [0.] [0.] [0.]]
towerse.post.constr_stress | output |  | [[0.27254113] [0.249411 ] [0.22622119] [0.35907128] [0.29010135] [0.2214029 ] [0.49250598] [0.3739278 ] [0.25943293] [0.21843798] [0.17795197] [0.22188569]]
towerse.post.constr_shell_buckling | output |  | [[0.04159245] [0.03812379] [0.03474088] [0.1100623 ] [0.10310001] [0.09630635] [0.73342314] [0.72042431] [0.70740261] [0.97814976] [0.99988046] [1.04461664]]
towerse.post.constr_global_buckling | output |  | [[0.74630741] [0.67304263] [0.6000539 ] [0.97064532] [0.78703378] [0.6049532 ] [1.44573046] [1.15224109] [0.86027828] [0.81249147] [0.61580682] [0.79561643]]
towerse.height_constraint | output | m | [0.]
towerse.transition_piece_height | output | m | [15.]
towerse.z_start | output | m | [15.]
towerse.tower.section_L | output | m | [12.07132867 12.07132867 12.07132867 17.24475524 17.24475524 17.24475524 10.34685315 10.34685315 10.34685315 9.65706294 9.65706294 9.65706294]
towerse.tower.f1 | output | Hz | [0.27683223]
towerse.tower.f2 | output | Hz | [0.28043586]
towerse.tower.structural_frequencies | output | Hz | [0.27683223 0.28043586 0.86279301 1.03431866 1.23033411 2.66786873]
towerse.tower.fore_aft_modes | output |  | [[ 0.79390004 0.55388696 -1.43965975 1.92441449 -0.83254174] [ 25.21544948 34.77204105 -149.75062542 178.42367754 -87.66054265] [ -58.75074366 146.79353974 -267.81727742 343.85825757 -163.08377622]]
towerse.tower.side_side_modes | output |  | [[ 0.78697571 0.51510002 -1.31363459 1.76961157 -0.7580527 ] [ 9.98406553 21.75410701 -81.14161378 98.11019322 -47.70675199] [ -56.8354089 138.0488576 -250.04778645 322.25400693 -152.41966918]]
towerse.tower.torsion_modes | output |  | [[ 3.77453514 -14.88587056 27.57773495 -22.13908188 6.67268234] [ 0. 0. 0. 0. 0. ] [ 0. 0. 0. 0. 0. ]]
towerse.tower.fore_aft_freqs | output | Hz | [0.28043586 1.23033411 2.73004063]
towerse.tower.side_side_freqs | output | Hz | [0.27683223 1.03431866 2.66786873]
towerse.tower.torsion_freqs | output | Hz | [4.84632864 0. 0. ]
towerse.tower.tower_deflection | output | m | [[0. ] [0.00498013] [0.01879412] [0.0406414 ] [0.09082916] [0.16450922] [0.25721766] [0.32535323] [0.40532869] [0.4944645 ] [0.58494972] [0.68182737] [0.78245398]]
towerse.tower.top_deflection | output | m | [0.78245398]
towerse.tower.tower_Fz | output | N | [[-18900220.15804982] [-16467547.5237364 ] [-14033793.19392576] [-12199813.02232127] [-10364368.88783708] [ -8527684.37268111] [ -8121629.26853883] [ -7715210.49424178] [ -7308449.96953218] [ -7002629.55770936] [ -6740463.25916297] [ -6521904.15 ]]
towerse.tower.tower_Vx | output | N | [[2912477.95080697] [2913368.36857113] [2914178.82687688] [2914646.12676707] [2915898.55963093] [2916914.65912052] [2913313.62145947] [2913547.43294032] [2913728.88421395] [2913411.27764207] [2913293.61377455] [2913117.46310518]]
towerse.tower.tower_Vy | output | N | [[-3354.88865215] [-3354.382992 ] [-3353.78493335] [-3353.13233465] [-3351.45772269] [-3349.51586294] [-3353.21721075] [-3352.34733198] [-3351.4186107 ] [-3351.46058796] [-3350.81635351] [-3349.82069267]]
towerse.tower.tower_Mxx | output | N*m | [[-222000.09804778] [-262370.39929607] [-302659.7900569 ] [-360005.52564457] [-417033.63036506] [-473809.14036297] [-507713.72791137] [-541300.15657299] [-574579.52123112] [-605313.509441 ] [-635520.14413323] [-664796.34329947]]
towerse.tower.tower_Myy | output | N*m | [[ 3.90873082e+08] [ 3.55460492e+08] [ 3.19949218e+08] [ 2.69029759e+08] [ 2.17914219e+08] [ 1.66736697e+08] [ 1.36024817e+08] [ 1.05245451e+08] [ 7.44279148e+07] [ 4.56454230e+07] [ 1.68458650e+07] [-1.19535913e+07]]
towerse.tower.tower_Mzz | output | N*m | [[6490241.42214475] [6490165.4732698 ] [6490089.48082114] [6490411.32313925] [6490302.03196019] [6490192.65722517] [6490989.40944098] [6490922.05204225] [6490854.63571685] [6491090.66035572] [6491269.76889076] [6491533.3864915 ]]
towerse.tower.turbine_F | output | N | [[ 2.91197623e+06] [-3.35507584e+03] [-2.13314410e+07]]
towerse.tower.turbine_M | output | N*m | [[-1.81539125e+05] [ 4.26129804e+08] [ 6.48957511e+06]]
towerse.turbine_mass | output | kg | [2473192.68608872]
towerse.turbine_center_of_mass | output | m | [-2.56507450e+00 -3.31169996e-02 9.50522165e+01]
towerse.turbine_I_base | output | kg*m**2 | [3.17503110e+10 3.16058868e+10 2.89266071e+08 2.02613158e+02 1.08611945e+07 1.44041114e+05]
airfoils.ac | output |  | [0.275 0.5 0.275 0.275 0.275 0.275 0.275] | 1D array of the aerodynamic centers of each airfoil.
airfoils.r_thick | output |  | [0.4 1. 0.3 0.21 0.25 0.35 0.17] | 1D array of the relative thicknesses of each airfoil.
airfoils.aoa | output | rad | [-3.14159265 -3.08923278 -3.0368729 -2.98451302 -2.93215314 -2.87979327 -2.82743339 -2.77507351 -2.72271363 -2.67035376 -2.61799388 -2.565634 -2.51327412 -2.46091425 -2.40855437 -2.35619449 -2.30383461 -2.25147474 -2.19911486 -2.14675498 -2.0943951 -2.04203522 -1.98967535 -1.93731547 -1.88495559 -1.83259571 -1.78023584 -1.72787596 -1.67551608 -1.6231562 -1.57079633 -1.51843645 -1.46607657 -1.41371669 -1.36135682 -1.30899694 -1.25663706 -1.20427718 -1.15191731 -1.09955743 -1.04719755 -0.99483767 -0.9424778 -0.89011792 -0.83775804 -0.78539816 -0.73303829 -0.68067841 -0.62831853 -0.57595865 -0.52359878 -0.51302102 -0.50244327 -0.49186552 -0.48128776 -0.47071001 -0.46013226 -0.4495545 -0.43897675 -0.428399 -0.41782125 -0.40724349 -0.39666574 -0.38608799 -0.37551023 -0.36493248 -0.35435473 -0.34377697 -0.33319922 -0.32262147 -0.31204371 -0.30146596 -0.29088821 -0.28031046 -0.2697327 -0.25915495 -0.2485772 -0.23799944 -0.22742169 -0.21684394 -0.20626618 -0.19568843 -0.18511068 -0.17453293 -0.16395517 -0.15337742 -0.14279967 -0.13222191 -0.12164416 -0.11106641 -0.10048865 -0.0899109 -0.07933315 -0.06875539 -0.05817764 -0.04759989 -0.03702214 -0.02644438 -0.01586663 -0.00528888 0.00528888 0.01586663 0.02644438 0.03702214 0.04759989 0.05817764 0.06875539 0.07933315 0.0899109 0.10048865 0.11106641 0.12164416 0.13222191 0.14279967 0.15337742 0.16395517 0.17453293 0.18511068 0.19568843 0.20626618 0.21684394 0.22742169 0.23799944 0.2485772 0.25915495 0.2697327 0.28031046 0.29088821 0.30146596 0.31204371 0.32262147 0.33319922 0.34377697 0.35435473 0.36493248 0.37551023 0.38608799 0.39666574 0.40724349 0.41782125 0.428399 0.43897675 0.4495545 0.46013226 0.47071001 0.48128776 0.49186552 0.50244327 0.51302102 0.52359878 0.57595865 0.62831853 0.68067841 0.73303829 0.78539816 0.83775804 0.89011792 0.9424778 0.99483767 1.04719755 1.09955743 1.15191731 1.20427718 1.25663706 1.30899694 1.36135682 1.41371669 1.46607657 1.51843645 1.57079633 1.6231562 1.67551608 1.72787596 1.78023584 1.83259571 1.88495559 1.93731547 1.98967535 2.04203522 2.0943951 2.14675498 2.19911486 2.25147474 2.30383461 2.35619449 2.40855437 2.46091425 2.51327412 2.565634 2.61799388 2.67035376 2.72271363 2.77507351 2.82743339 2.87979327 2.93215314 2.98451302 3.0368729 3.08923278 3.14159265] | 1D array of the angles of attack used to define the polars of the airfoils. All airfoils defined in openmdao share this grid.
airfoils.Re | output |  | [1000000.] | 1D array of the Reynolds numbers used to define the polars of the airfoils. All airfoils defined in openmdao share this grid.
airfoils.cl | output |  | [[[[ 1.27742998e-02]] [[ 1.42693272e-01]] [[ 2.58637012e-01]] ... [[-2.66800672e-01]] [[-1.38782724e-01]] [[ 1.27742998e-02]]] [[[ 0.00000000e+00]] [[ 0.00000000e+00]] [[ 0.00000000e+00]] ... [[ 0.00000000e+00]] [[ 0.00000000e+00]] [[ 0.00000000e+00]]] [[[ 4.96420961e-02]] [[ 1.87282479e-01]] [[ 3.10020952e-01]] ... [[-3.20759911e-01]] [[-1.62662921e-01]] [[ 4.96420961e-02]]] ... [[[-2.61646824e-03]] [[ 2.32069003e-01]] [[ 4.60318188e-01]] ... [[-4.60746100e-01]] [[-2.33089501e-01]] [[-2.61646824e-03]]] [[[ 1.80442976e-02]] [[ 1.49402929e-01]] [[ 2.66763118e-01]] ... [[-2.71122153e-01]] [[-1.39129728e-01]] [[ 1.80442976e-02]]] [[[-1.53642952e-08]] [[ 2.24280087e-01]] [[ 4.60935912e-01]] ... [[-4.60935912e-01]] [[-2.24280087e-01]] [[ 1.53642952e-08]]]] | 4D array with the lift coefficients of the airfoils. Dimension 0 is along the different airfoils defined in the yaml, dimension 1 is along the angles of attack, dimension 2 is along the Reynolds number, dimension 3 is along the number of tabs, which may describe multiple sets at the same station, for example in presence of a flap.
airfoils.cd | output |  | [[[[0.06162547]] [[0.06296798]] [[0.06920074]] ... [[0.07156878]] [[0.06373137]] [[0.06162547]]] [[[0.5 ]] [[0.5 ]] [[0.5 ]] ... [[0.5 ]] [[0.5 ]] [[0.5 ]]] [[[0.02308492]] [[0.03208652]] [[0.05037982]] ... [[0.05179242]] [[0.0324726 ]] [[0.02308492]]] ... [[[0.01677446]] [[0.02683965]] [[0.04620442]] ... [[0.04768644]] [[0.02744935]] [[0.01677446]]] [[[0.03773591]] [[0.04508672]] [[0.06158979]] ... [[0.05995048]] [[0.04432275]] [[0.03773591]]] [[[0.0198 ]] [[0.02572598]] [[0.04114402]] ... [[0.04047996]] [[0.02538511]] [[0.0198 ]]]] | 4D array with the drag coefficients of the airfoils. Dimension 0 is along the different airfoils defined in the yaml, dimension 1 is along the angles of attack, dimension 2 is along the Reynolds number, dimension 3 is along the number of tabs, which may describe multiple sets at the same station, for example in presence of a flap.
airfoils.cm | output |  | [[[[ 3.70854259e-04]] [[ 5.78906867e-02]] [[ 1.09442053e-01]] ... [[-1.20140868e-01]] [[-6.33445740e-02]] [[ 3.70854259e-04]]] [[[ 0.00000000e+00]] [[ 0.00000000e+00]] [[ 0.00000000e+00]] ... [[ 0.00000000e+00]] [[ 0.00000000e+00]] [[ 0.00000000e+00]]] [[[-1.86042725e-07]] [[ 8.25025552e-02]] [[ 1.70228612e-01]] ... [[-1.69531819e-01]] [[-8.25480839e-02]] [[-1.86042725e-07]]] ... [[[-5.55629713e-07]] [[ 1.10572981e-01]] [[ 2.27490820e-01]] ... [[-2.27669873e-01]] [[-1.10610368e-01]] [[-5.55629713e-07]]] [[[ 4.09061074e-04]] [[ 5.80698162e-02]] [[ 1.09744885e-01]] ... [[-1.18962339e-01]] [[-6.27004305e-02]] [[ 4.09061074e-04]]] [[[-7.71299959e-09]] [[ 1.12680187e-01]] [[ 2.31783829e-01]] ... [[-2.31710912e-01]] [[-1.12584318e-01]] [[ 7.70271560e-09]]]] | 4D array with the moment coefficients of the airfoils. Dimension 0 is along the different airfoils defined in the yaml, dimension 1 is along the angles of attack, dimension 2 is along the Reynolds number, dimension 3 is along the number of tabs, which may describe multiple sets at the same station, for example in presence of a flap.
airfoils.coord_xy | output |  | [[[ 1.00000000e+00 -3.47000010e-03] [ 9.82059782e-01 4.47998271e-04] [ 9.63825795e-01 2.56230054e-03] ... [ 9.66589031e-01 1.42523879e-02] [ 9.83283080e-01 8.83657527e-03] [ 1.00000000e+00 3.47000010e-03]] [[ 1.00000000e+00 0.00000000e+00] [ 9.99310113e-01 -2.24586628e-02] [ 9.97715675e-01 -4.48159779e-02] ... [ 9.97767307e-01 4.41944433e-02] [ 9.99327246e-01 2.21465777e-02] [ 1.00000000e+00 -5.92245437e-18]] [[ 1.00000000e+00 -2.46000000e-03] [ 9.79182514e-01 2.21522127e-03] [ 9.58045687e-01 5.01713457e-03] ... [ 9.60781257e-01 1.32444951e-02] [ 9.80406715e-01 7.93618866e-03] [ 1.00000000e+00 2.46000000e-03]] ... [[ 1.00000000e+00 -2.13100000e-03] [ 9.77589551e-01 1.91382544e-03] [ 9.55115490e-01 5.46087449e-03] ... [ 9.57108237e-01 1.39643103e-02] [ 9.78595852e-01 8.23338042e-03] [ 1.00000000e+00 2.13100000e-03]] [[ 1.00000000e+00 -2.83000000e-03] [ 9.81183777e-01 1.62237678e-03] [ 9.62006541e-01 4.01671112e-03] ... [ 9.64854654e-01 1.29112589e-02] [ 9.82422420e-01 7.86900286e-03] [ 1.00000000e+00 2.83000000e-03]] [[ 1.00000000e+00 -1.56966672e-03] [ 9.76316764e-01 1.02847187e-03] [ 9.52601299e-01 3.04112178e-03] ... [ 9.53511819e-01 1.21364556e-02] [ 9.76793838e-01 7.07018392e-03] [ 1.00000000e+00 1.56966672e-03]]] | 3D array of the x and y airfoil coordinates of the n_af airfoils.
airfoils.name | output | Unavailable | ['DU40_A17', 'Cylinder', 'DU30_A17', 'DU21_A17', 'DU25_A17', 'DU35_A17', 'DU17_A17'] | 1D array of names of airfoils.
configuration.rated_power | output | W | [15000000.] | Electrical rated power of the generator.
configuration.lifetime | output | year | [25.] | Turbine design lifetime.
configuration.rotor_diameter_user | output | m | [250.] | Diameter of the rotor specified by the user. It is defined as two times the blade length plus the hub diameter.
configuration.hub_height_user | output | m | [162.96] | Height of the hub center over the ground (land-based) or the mean sea level (offshore) specified by the user.
configuration.ws_class | output | Unavailable | I | IEC wind turbine class. I - offshore, II coastal, III - land-based, IV - low wind speed site.
configuration.turb_class | output | Unavailable | B | IEC wind turbine category. A - high turbulence intensity (land-based), B - mid turbulence, C - low turbulence (offshore).
configuration.gearbox_type | output | Unavailable | direct_drive | Gearbox configuration (geared, direct-drive, etc.).
configuration.rotor_orientation | output | Unavailable | upwind | Rotor orientation, either upwind or downwind.
configuration.upwind | output | Unavailable | TRUE | Convenient boolean for upwind (True) or downwind (False).
configuration.n_blades | output | Unavailable | 3 | Number of blades of the rotor.
control.V_in | output | m/s | [3.] | Cut in wind speed. This is the wind speed where region II begins.
control.V_out | output | m/s | [25.] | Cut out wind speed. This is the wind speed where region III ends.
control.minOmega | output | rad/s | [0.52359878] | Minimum allowed rotor speed.
control.maxOmega | output | rad/s | [0.79168135] | Maximum allowed rotor speed.
control.max_TS | output | m/s | [95.] | Maximum allowed blade tip speed.
control.max_pitch_rate | output | rad/s | [0.03490659] | Maximum allowed blade pitch rate
control.max_torque_rate | output | N*m/s | [1500000.] | Maximum allowed generator torque rate
control.rated_TSR | output |  | [9.] | Constant tip speed ratio in region II.
control.rated_pitch | output | rad | [0.] | Constant pitch angle in region II.
costs.offset_tcc_per_kW | output | USD/kW | [0.] | Offset to turbine capital cost
costs.bos_per_kW | output | USD/kW | [4053.] | Balance of station/plant capital cost
costs.opex_per_kW | output | USD/kW/year | [137.] | Average annual operational expenditures of the turbine
costs.wake_loss_factor | output |  | [0.15] | The losses in AEP due to waked conditions
costs.fixed_charge_rate | output |  | [0.056] | Fixed charge rate for coe calculation
costs.labor_rate | output | USD/h | [58.8]
costs.painting_rate | output | USD/m**2 | [30.]
costs.blade_mass_cost_coeff | output | USD/kg | [14.6]
costs.hub_mass_cost_coeff | output | USD/kg | [3.9]
costs.pitch_system_mass_cost_coeff | output | USD/kg | [22.1]
costs.spinner_mass_cost_coeff | output | USD/kg | [11.1]
costs.lss_mass_cost_coeff | output | USD/kg | [11.9]
costs.bearing_mass_cost_coeff | output | USD/kg | [4.5]
costs.gearbox_torque_cost | output | USD/kN/m | [50.]
costs.hss_mass_cost_coeff | output | USD/kg | [6.8]
costs.generator_mass_cost_coeff | output | USD/kg | [12.4]
costs.bedplate_mass_cost_coeff | output | USD/kg | [2.9]
costs.yaw_mass_cost_coeff | output | USD/kg | [8.3]
costs.converter_mass_cost_coeff | output | USD/kg | [18.8]
costs.transformer_mass_cost_coeff | output | USD/kg | [18.8]
costs.hvac_mass_cost_coeff | output | USD/kg | [124.]
costs.cover_mass_cost_coeff | output | USD/kg | [5.7]
costs.elec_connec_machine_rating_cost_coeff | output | USD/kW | [41.85]
costs.platforms_mass_cost_coeff | output | USD/kg | [17.1]
costs.tower_mass_cost_coeff | output | USD/kg | [2.61767583]
costs.controls_machine_rating_cost_coeff | output | USD/kW | [21.15]
costs.crane_cost | output | USD | [12000.]
costs.electricity_price | output | USD/kW/h | [0.04]
costs.reserve_margin_price | output | USD/kW/year | [120.]
costs.capacity_credit | output |  | [0.]
costs.benchmark_price | output | USD/kW/h | [0.071]
costs.turbine_number | output | Unavailable | 40 | Number of turbines at plant
env.rho_air | output | kg/m**3 | [1.225] | Density of air
env.mu_air | output | kg/m/s | [1.81e-05] | Dynamic viscosity of air
env.shear_exp | output |  | [0.12] | Shear exponent of the wind.
env.speed_sound_air | output | m/s | [340.] | Speed of sound in air.
env.weibull_k | output |  | [2.] | Shape parameter of the Weibull probability density function of the wind.
env.rho_water | output | kg/m**3 | [1025.] | Density of ocean water
env.mu_water | output | kg/m/s | [0.0013351] | Dynamic viscosity of ocean water
env.water_depth | output | m | [30.] | Water depth for analysis. Values > 0 mean offshore
env.Hsig_wave | output | m | [4.52] | Significant wave height
env.Tsig_wave | output | s | [9.45] | Significant wave period
env.G_soil | output | N/m**2 | [1.4e+08] | Shear stress of soil
env.nu_soil | output |  | [0.4] | Poisson ratio of soil
high_level_tower_props.tower_ref_axis | output | m | [[ 0. 0. 15. ] [ 0. 0. 51.21398601] [ 0. 0. 102.94825175] [ 0. 0. 133.98881119] [ 0. 0. 162.96 ]] | 2D array of the coordinates (x,y,z) of the tower reference axis. The coordinate system is the global coordinate system of OpenFAST: it is placed at tower base with x pointing downwind, y pointing on the side and z pointing vertically upwards. A standard tower configuration will have zero x and y values and positive z values.
high_level_tower_props.hub_height | output | m | [162.96] | Height of the hub in the global reference system, i.e. distance rotor center to ground.
materials.ply_t | output | m | [0. 0. 0. 0. 0.005 0.00515873 0.001 0.001 0. 0. 0. ] | 1D array of the ply thicknesses of the materials. Non-composite materials are kept at 0.
materials.fvf | output |  | [0. 0. 0. 0. 0.57 0.10769231 0.57 0.57 0. 0. 0. ] | 1D array of the non-dimensional fiber volume fraction of the composite materials. Non-composite materials are kept at 0.
materials.fwf | output |  | [0. 0. 0. 0. 0.74506827 0.15889029 0.74506827 0.74506827 0. 0. 0. ] | 1D array of the non-dimensional fiber weight- fraction of the composite materials. Non-composite materials are kept at 0.
materials.E | output | Pa | [[3.440e+09 3.440e+09 3.440e+09] [2.000e+11 2.000e+11 2.000e+11] [2.050e+11 2.050e+11 2.050e+11] [1.180e+11 1.180e+11 1.180e+11] [4.460e+10 1.700e+10 1.670e+10] [1.145e+11 8.390e+09 8.390e+09] [1.110e+10 1.110e+10 1.670e+10] [2.870e+10 1.660e+10 1.670e+10] [1.292e+08 1.292e+08 1.292e+08] [1.000e+06 1.000e+06 1.000e+06] [4.560e+06 4.560e+06 4.560e+06]] | 2D array of the Youngs moduli of the materials. Each row represents a material, the three columns represent E11, E22 and E33.
materials.G | output | Pa | [[1.32300000e+09 1.32300000e+09 1.32300000e+09] [7.93000000e+10 7.93000000e+10 7.93000000e+10] [8.00000000e+10 8.00000000e+10 8.00000000e+10] [4.76000000e+10 4.76000000e+10 4.76000000e+10] [3.27000000e+09 3.48000000e+09 3.50000000e+09] [5.99000000e+09 5.99000000e+09 5.99000000e+09] [1.35300000e+10 3.49000000e+09 3.49000000e+09] [8.40000000e+09 3.49000000e+09 3.49000000e+09] [4.89469697e+07 4.89469697e+07 4.89469697e+07] [3.12500000e+05 3.12500000e+05 3.12500000e+05] [1.52000000e+06 1.52000000e+06 1.52000000e+06]] | 2D array of the shear moduli of the materials. Each row represents a material, the three columns represent G12, G13 and G23.
materials.nu | output |  | [[0.3 0.3 0.3 ] [0.3 0.3 0.3 ] [0.3 0.3 0.3 ] [0.3 0.3 0.3 ] [0.262 0.35 0.264] [0.27 0.27 0.27 ] [0.5 0. 0.066] [0.5 0. 0.17 ] [0.32 0.32 0.32 ] [0.3 0.3 0.3 ] [0.49 0.49 0.49 ]] | 2D array of the Poisson ratio of the materials. Each row represents a material, the three columns represent nu12, nu13 and nu23.
materials.Xt | output | Pa | [[7.400e+01 7.400e+01 7.400e+01] [4.500e+08 4.500e+08 4.500e+08] [8.140e+08 8.140e+08 8.140e+08] [3.100e+08 3.100e+08 3.100e+08] [6.092e+08 3.810e+07 1.529e+07] [1.546e+09 0.000e+00 0.000e+00] [4.290e+07 4.260e+07 1.530e+07] [3.960e+08 7.640e+07 1.530e+07] [2.083e+06 2.083e+06 2.083e+06] [0.000e+00 0.000e+00 0.000e+00] [6.900e+05 6.900e+05 6.900e+05]] | 2D array of the Ultimate Tensile Strength (UTS) of the materials. Each row represents a material, the three columns represent Xt12, Xt13 and Xt23.
materials.Xc | output | Pa | [[8.7000e+01 8.7000e+01 8.7000e+01] [4.5000e+08 4.5000e+08 4.5000e+08] [8.1400e+08 8.1400e+08 8.1400e+08] [3.1000e+08 3.1000e+08 3.1000e+08] [4.7471e+08 1.1264e+08 1.1322e+08] [1.0470e+09 0.0000e+00 0.0000e+00] [7.0700e+07 7.0700e+07 1.1320e+08] [4.4890e+08 1.7470e+08 1.1320e+08] [1.5630e+06 1.5630e+06 1.5630e+06] [0.0000e+00 0.0000e+00 0.0000e+00] [4.0000e+05 4.0000e+05 4.0000e+05]] | 2D array of the Ultimate Compressive Strength (UCS) of the materials. Each row represents a material, the three columns represent Xc12, Xc13 and Xc23.
materials.S | output | Pa | [[2.126e+07 2.126e+07 2.126e+07] [0.000e+00 0.000e+00 0.000e+00] [0.000e+00 0.000e+00 0.000e+00] [0.000e+00 0.000e+00 0.000e+00] [1.891e+07 1.724e+07 1.316e+07] [0.000e+00 0.000e+00 0.000e+00] [1.034e+08 1.720e+07 1.320e+07] [1.034e+08 1.720e+07 1.320e+07] [1.250e+06 1.250e+06 1.250e+06] [0.000e+00 0.000e+00 0.000e+00] [3.100e+05 3.100e+05 3.100e+05]] | 2D array of the Ultimate Shear Strength (USS) of the materials. Each row represents a material, the three columns represent S12, S13 and S23.
materials.sigma_y | output | Pa | [0.00e+00 3.45e+08 4.85e+08 2.65e+08 0.00e+00 0.00e+00 0.00e+00 0.00e+00 0.00e+00 0.00e+00 0.00e+00] | Yield stress of the material (in the principle direction for composites).
materials.wohler_exp | output |  | [ 1. 3. 3. 3. 10. 16.1 10. 10. 1. 1. 1. ] | Exponent of S-N Wohler fatigue curve in the form of S = A*N^-(1/m).
materials.wohler_intercept | output |  | [8.70000000e+01 3.55346484e+10 3.55346484e+10 3.55346484e+10 6.09200000e+08 1.54600000e+09 1.13200000e+08 4.48900000e+08 2.08300000e+06 0.00000000e+00 6.90000000e+05] | Stress-intercept (A) of S-N Wohler fatigue curve in the form of S = A*N^-(1/m), taken as ultimate stress unless otherwise specified.
materials.unit_cost | output | USD/kg | [ 7.23 0.7 0.9 0.5 1.87 30. 3. 2.86 13. 3.63 9. ] | 1D array of the unit costs of the materials.
materials.waste | output |  | [0.25 0. 0. 0. 0.05 0.05 0.15 0.15 0.2 0. 0. ] | 1D array of the non-dimensional waste fraction of the materials.
materials.roll_mass | output | kg | [ 0. 0. 0. 0. 0. 0. 181.4368 181.4368 0. 0. 0. ] | 1D array of the roll mass of the composite fabrics. Non-composite materials are kept at 0.
materials.orth | output | Unavailable | [0. 0. 0. 0. 1. 1. 1. 1. 0. 0. 0.] | 1D array of flags to set whether a material is isotropic (0) or orthtropic (1). Each entry represents a material.
monopile.s | output |  | [0. 0.4 0.53333333 0.66666667 0.8 0.93333333 1. ] | 1D array of the non-dimensional grid defined along the tower axis (0-tower base, 1-tower top)
monopile.height | output | m | [75.] | Scalar of the tower height computed along the z axis.
monopile.length | output | m | [75.] | Scalar of the tower length computed along its curved axis. A standard straight tower will be as high as long.
monopile.foundation_height | output | m | [-60.] | Foundation height in respect to the ground level.
monopile.diameter | output | m | [10. 10. 10. 10. 10. 10. 10.] | 1D array of the outer diameter values defined along the tower axis.
monopile.layer_thickness | output | m | [[0.04523649 0.07868899 0.17942663 0.06186987 0.16202168 0.04471451 0.14887004]] | 2D array of the thickness of the layers of the tower structure. The first dimension represents each layer, the second dimension represents each piecewise-constant entry of the tower sections.
monopile.outfitting_factor | output |  | [1.07] | Multiplier that accounts for secondary structure mass inside of tower
monopile.transition_piece_mass | output | kg | [100000.] | point mass of transition piece
monopile.transition_piece_cost | output | USD | [500000.] | cost of transition piece
monopile.gravity_foundation_mass | output | kg | [0.] | extra mass of gravity foundation
monopile.layer_name | output | Unavailable | ['monopile_wall'] | 1D array of the names of the layers modeled in the tower structure.
monopile.layer_mat | output | Unavailable | ['steel'] | 1D array of the names of the materials of each layer modeled in the tower structure.
tower.ref_axis | output | m | [[ 0. 0. 15.] [ 0. 0. 50.] [ 0. 0. 100.] [ 0. 0. 130.] [ 0. 0. 158.]] | 2D array of the coordinates (x,y,z) of the tower reference axis. The coordinate system is the global coordinate system of OpenFAST: it is placed at tower base with x pointing downwind, y pointing on the side and z pointing vertically upwards. A standard tower configuration will have zero x and y values and positive z values.
tower.diameter | output | m | [10. 10. 10. 10. 5.999] | 1D array of the outer diameter values defined along the tower axis.
tower.cd | output |  | [0.5 0.5 0.5 0.5 0.5] | 1D array of the drag coefficients defined along the tower height.
tower.layer_thickness | output | m | [[0.09270613 0.06442131 0.01764014 0.01176769 0.01342958]] | 2D array of the thickness of the layers of the tower structure. The first dimension represents each layer, the second dimension represents each piecewise-constant entry of the tower sections.
tower.outfitting_factor | output |  | [1.07] | Multiplier that accounts for secondary structure mass inside of tower
tower.layer_name | output | Unavailable | ['tower_wall'] | 1D array of the names of the layers modeled in the tower structure.
tower.layer_mat | output | Unavailable | ['steel'] | 1D array of the names of the materials of each layer modeled in the tower structure.
tower_grid.s | output |  | [0. 0.24475524 0.59440559 0.8041958 1. ] | 1D array of the non-dimensional grid defined along the tower axis (0-tower base, 1-tower top)
tower_grid.height | output | m | [147.96] | Scalar of the tower height computed along the z axis.
tower_grid.length | output | m | [147.96] | Scalar of the tower length computed along its curved axis. A standard straight tower will be as high as long.
tower_grid.foundation_height | output | m | [15.] | Foundation height in respect to the ground level.