## Sheet1
variables | type | units | values | description
fixedse.yaw | input | deg | [0.]
fixedse.rho_water | input | kg/m**3 | [1025.]
fixedse.z0 | input | m | [0.]
fixedse.water_depth | input | m | [-20.]
fixedse.Uc | input | m/s | [0.] | mean current speed
fixedse.Hsig_wave | input | m | [4.52]
fixedse.Tsig_wave | input | s | [9.45]
fixedse.beta_wave | input | deg | [0.]
fixedse.mu_water | input | kg/m/s | [0.0013351]
fixedse.ca_usr | input |  | [-1.]
fixedse.cd_usr | input |  | [-1.]
fixedse.env.Uref | input | m/s | [0.]
fixedse.shearExp | input |  | [0.12]
fixedse.beta_wind | input | deg | [0.]
fixedse.rho_air | input | kg/m**3 | [1.225]
fixedse.mu_air | input | kg/m/s | [1.81e-05]
fixedse.s_all | input |  | [0. 0. 0. 0. 0. 0. 0. 0. 0. 0. 0. 0. 0. 0. 0. 0. 0. 0. 0.]
fixedse.member.s_ghost1 | input |  | [0.]
fixedse.member.s_ghost2 | input |  | [1.]
fixedse.s_const2 | input |  | [0.]
fixedse.monopile_layer_thickness | input | m | [[0.077 0.077 0.077 0.077 0.077 0.077 0.077]]
fixedse.monopile_outer_diameter_in | input | m | [11.18494085 11.18494084 11.18494084 11.18494085 11.18494083 11.18494083 11.18494083]
fixedse.E_mat | input | Pa | [[3.440e+09 3.440e+09 3.440e+09] [2.000e+11 2.000e+11 2.000e+11] [2.050e+11 2.050e+11 2.050e+11] [1.180e+11 1.180e+11 1.180e+11] [4.460e+10 1.700e+10 1.670e+10] [1.145e+11 8.390e+09 8.390e+09] [1.110e+10 1.110e+10 1.670e+10] [2.870e+10 1.660e+10 1.670e+10] [1.292e+08 1.292e+08 1.292e+08] [1.000e+06 1.000e+06 1.000e+06] [4.560e+06 4.560e+06 4.560e+06]]
fixedse.E_user | input | Pa | [0.]
fixedse.G_mat | input | Pa | [[1.32300000e+09 1.32300000e+09 1.32300000e+09] [7.93000000e+10 7.93000000e+10 7.93000000e+10] [8.00000000e+10 8.00000000e+10 8.00000000e+10] [4.76000000e+10 4.76000000e+10 4.76000000e+10] [3.27000000e+09 3.48000000e+09 3.50000000e+09] [5.99000000e+09 5.99000000e+09 5.99000000e+09] [1.35300000e+10 3.49000000e+09 3.49000000e+09] [8.40000000e+09 3.49000000e+09 3.49000000e+09] [4.89469697e+07 4.89469697e+07 4.89469697e+07] [3.12500000e+05 3.12500000e+05 3.12500000e+05] [1.52000000e+06 1.52000000e+06 1.52000000e+06]]
fixedse.sigma_y_mat | input | Pa | [0.00e+00 3.45e+08 4.85e+08 2.65e+08 0.00e+00 0.00e+00 0.00e+00 0.00e+00 0.00e+00 0.00e+00 0.00e+00]
fixedse.sigma_ult_mat | input | Pa | [[7.400e+01 7.400e+01 7.400e+01] [4.500e+08 4.500e+08 4.500e+08] [8.140e+08 8.140e+08 8.140e+08] [3.100e+08 3.100e+08 3.100e+08] [6.092e+08 3.810e+07 1.529e+07] [1.546e+09 0.000e+00 0.000e+00] [4.290e+07 4.260e+07 1.530e+07] [3.960e+08 7.640e+07 1.530e+07] [2.083e+06 2.083e+06 2.083e+06] [0.000e+00 0.000e+00 0.000e+00] [6.900e+05 6.900e+05 6.900e+05]]
fixedse.wohler_exp_mat | input |  | [ 1. 3. 3. 3. 10. 16.1 10. 10. 1. 1. 1. ]
fixedse.wohler_A_mat | input |  | [8.70000000e+01 3.55346484e+10 3.55346484e+10 3.55346484e+10 6.09200000e+08 1.54600000e+09 1.13200000e+08 4.48900000e+08 2.08300000e+06 0.00000000e+00 6.90000000e+05]
fixedse.rho_mat | input | kg/m**3 | [1235. 7800. 7850. 7200. 1940. 1220. 1940. 1940. 130. 1150. 1100.]
fixedse.unit_cost_mat | input | USD/kg | [ 7.23 0.7 0.9 0.5 1.87 30. 3. 2.86 13. 3.63 9. ]
fixedse.outfitting_factor_in | input |  | [1.07]
fixedse.monopile_layer_materials | input | Unavailable | ['steel']
fixedse.member.ballast_materials | input | Unavailable | []
fixedse.material_names | input | Unavailable | ['Gelcoat', 'steel', 'steel_drive', 'cast_iron', 'glass_uni', 'CarbonUD', 'glass_biax', 'glass_triax', 'medium_density_foam', 'resin', 'adhesive']
fixedse.labor_cost_rate | input | USD/min | [0.98]
fixedse.painting_cost_rate | input | USD/m**2 | [30.]
fixedse.transition_piece_mass | input | kg | [100000.]
fixedse.transition_piece_cost | input | USD | [500000.]
fixedse.gravity_foundation_mass | input | kg | [0.]
fixedse.monopile.rna_F | input | N | [[ 2427925.55809699] [ 29094.73368413] [-7074256.2758736 ]]
fixedse.monopile.rna_M | input | N*m | [[ -278500.68674037] [-12634193.44789813] [ 1299461.07383137]]
fixedse.rna_mass | input | kg | [967074.89012356]
fixedse.rna_I | input | kg*m**2 | [4.13558635e+08 2.76071589e+08 2.57350933e+08 7.86163621e+02 1.35359722e+07 1.70976373e+05]
fixedse.rna_cg | input | m | [-6.61477744 -0.09771873 4.53683107]
fixedse.post.section_L | input | m | [0. 0. 0. 0. 0. 0. 0. 0. 0. 0. 0. 0. 0. 0. 0. 0. 0. 0.]
fixedse.post_monopile_tower.section_rho | input | kg/m**3 | [0. 0. 0. 0. 0. 0. 0. 0. 0. 0. 0. 0. 0. 0. 0. 0. 0. 0. 0. 0. 0. 0. 0. 0. 0. 0. 0. 0. 0. 0.]
fixedse.post_monopile_tower.section_E | input | Pa | [0. 0. 0. 0. 0. 0. 0. 0. 0. 0. 0. 0. 0. 0. 0. 0. 0. 0. 0. 0. 0. 0. 0. 0. 0. 0. 0. 0. 0. 0.]
fixedse.post_monopile_tower.section_G | input | Pa | [0. 0. 0. 0. 0. 0. 0. 0. 0. 0. 0. 0. 0. 0. 0. 0. 0. 0. 0. 0. 0. 0. 0. 0. 0. 0. 0. 0. 0. 0.]
fixedse.post_monopile_tower.section_L | input | m | [0. 0. 0. 0. 0. 0. 0. 0. 0. 0. 0. 0. 0. 0. 0. 0. 0. 0. 0. 0. 0. 0. 0. 0. 0. 0. 0. 0. 0. 0.]
fixedse.tower_base_diameter | input | m | [11.18408627]
fixedse.monopile_top_diameter | input | m | [11.18494083]
fixedse.G_soil | input | Pa | [1.4e+08]
fixedse.nu_soil | input |  | [0.4]
fixedse.soil.k_usr | input | N/m | [-1. -1. -1. -1. -1. -1.]
tcc.main_bearing_mass | input | kg | [0.]
tcc.bearing_mass_cost_coeff | input | USD/kg | [4.5]
tcc.bedplate_mass | input | kg | [0.]
tcc.bedplate_mass_cost_coeff | input | USD/kg | [2.9]
tcc.blade_mass | input | kg | [0.]
tcc.blade_mass_cost_coeff | input | USD/kg | [14.6]
tcc.blade_cost_external | input | USD | [0.]
tcc.brake_mass | input | kg | [0.]
tcc.brake_mass_cost_coeff | input | USD/kg | [3.6254]
tcc.machine_rating | input | kW | [15000.]
tcc.controls_machine_rating_cost_coeff | input | USD/kW | [21.15]
tcc.converter_mass | input | kg | [0.]
tcc.converter_mass_cost_coeff | input | USD/kg | [18.8]
tcc.cover_mass | input | kg | [0.]
tcc.cover_mass_cost_coeff | input | USD/kg | [5.7]
tcc.elec_connec_machine_rating_cost_coeff | input | USD/kW | [41.85]
tcc.gearbox_mass | input | kg | [0.]
tcc.gearbox_torque_density | input | N*m/kg | [200.] | In 2024, modern 5-7MW gearboxes are able to reach 200 Nm/kg
tcc.gearbox_torque_cost | input | USD/kN/m | [50.] | In 2024, modern 5-7MW gearboxes cost approx $50/kNm
tcc.generator_mass | input | kg | [0.]
tcc.generator_mass_cost_coeff | input | USD/kg | [12.4]
tcc.generator_cost_external | input | USD | [0.]
tcc.hss_mass | input | kg | [0.]
tcc.hss_mass_cost_coeff | input | USD/kg | [6.8]
tcc.hub_mass | input | kg | [0.]
tcc.pitch_system_mass | input | kg | [0.]
tcc.spinner_mass | input | kg | [0.]
tcc.hub_assemblyCostMultiplier | input |  | [0.]
tcc.hub_overheadCostMultiplier | input |  | [0.]
tcc.hub_profitMultiplier | input |  | [0.]
tcc.hub_transportMultiplier | input |  | [0.]
tcc.hub_mass_cost_coeff | input | USD/kg | [3.9]
tcc.hvac_mass | input | kg | [0.]
tcc.hvac_mass_cost_coeff | input | USD/kg | [124.]
tcc.lss_mass | input | kg | [0.]
tcc.lss_mass_cost_coeff | input | USD/kg | [11.9]
tcc.yaw_mass | input | kg | [0.]
tcc.platforms_mass | input | kg | [0.]
tcc.transformer_mass | input | kg | [0.]
tcc.nacelle_assemblyCostMultiplier | input |  | [0.]
tcc.nacelle_overheadCostMultiplier | input |  | [0.]
tcc.nacelle_profitMultiplier | input |  | [0.]
tcc.nacelle_transportMultiplier | input |  | [0.]
tcc.main_bearing_number | input | Unavailable | 2
tcc.pitch_system_mass_cost_coeff | input | USD/kg | [22.1]
tcc.platforms_mass_cost_coeff | input | USD/kg | [17.1]
tcc.crane_cost | input | USD | [12000.]
tcc.crane | input | Unavailable | FALSE
tcc.blade_number | input | Unavailable | 3
tcc.spinner_mass_cost_coeff | input | USD/kg | [11.1]
tcc.tower_assemblyCostMultiplier | input |  | [0.]
tcc.tower_overheadCostMultiplier | input |  | [0.]
tcc.tower_profitMultiplier | input |  | [0.]
tcc.tower_transportMultiplier | input |  | [0.]
tcc.tower_mass_cost_coeff | input | USD/kg | [2.8838056]
tcc.transformer_mass_cost_coeff | input | USD/kg | [18.8]
tcc.turbine_assemblyCostMultiplier | input |  | [0.]
tcc.turbine_overheadCostMultiplier | input |  | [0.]
tcc.turbine_profitMultiplier | input |  | [0.]
tcc.turbine_transportMultiplier | input |  | [0.]
tcc.yaw_mass_cost_coeff | input | USD/kg | [8.3]
towerse.env.distLoads.waveLoads_Px | input | N/m | [0. 0. 0. 0. 0. 0. 0. 0. 0. 0. 0. 0. 0.]
towerse.env.distLoads.waveLoads_Py | input | N/m | [0. 0. 0. 0. 0. 0. 0. 0. 0. 0. 0. 0. 0.]
towerse.env.distLoads.waveLoads_Pz | input | N/m | [0. 0. 0. 0. 0. 0. 0. 0. 0. 0. 0. 0. 0.]
towerse.env.distLoads.waveLoads_qdyn | input | N/m**2 | [0. 0. 0. 0. 0. 0. 0. 0. 0. 0. 0. 0. 0.]
towerse.env.distLoads.waveLoads_z | input | m | [0. 0. 0. 0. 0. 0. 0. 0. 0. 0. 0. 0. 0.]
towerse.env.distLoads.waveLoads_beta | input | deg | [0.]
towerse.yaw | input | deg | [0.]
towerse.env.Uref | input | m/s | [11.73732]
towerse.z0 | input | m | [0.]
towerse.shearExp | input |  | [0.12]
towerse.beta_wind | input | deg | [0.]
towerse.rho_air | input | kg/m**3 | [1.225]
towerse.mu_air | input | kg/m/s | [1.81e-05]
towerse.cd_usr | input |  | [-1.]
towerse.s_all | input |  | [0. 0. 0. 0. 0. 0. 0. 0. 0. 0. 0. 0. 0.]
towerse.rho_water | input | kg/m**3 | [0.]
towerse.member.s_ghost1 | input |  | [0.]
towerse.member.s_ghost2 | input |  | [1.]
towerse.member.s_const1 | input |  | [0.]
towerse.member.s_const2 | input |  | [0.]
towerse.tower_layer_thickness | input | m | [[0.03877828 0.03036317 0.01500077 0.015 0.015 ]]
towerse.tower_outer_diameter_in | input | m | [11.18408627 11.18408435 11.18420297 7.68807778 5.99900001]
towerse.E_mat | input | Pa | [[3.440e+09 3.440e+09 3.440e+09] [2.000e+11 2.000e+11 2.000e+11] [2.050e+11 2.050e+11 2.050e+11] [1.180e+11 1.180e+11 1.180e+11] [4.460e+10 1.700e+10 1.670e+10] [1.145e+11 8.390e+09 8.390e+09] [1.110e+10 1.110e+10 1.670e+10] [2.870e+10 1.660e+10 1.670e+10] [1.292e+08 1.292e+08 1.292e+08] [1.000e+06 1.000e+06 1.000e+06] [4.560e+06 4.560e+06 4.560e+06]]
towerse.E_user | input | Pa | [0.]
towerse.G_mat | input | Pa | [[1.32300000e+09 1.32300000e+09 1.32300000e+09] [7.93000000e+10 7.93000000e+10 7.93000000e+10] [8.00000000e+10 8.00000000e+10 8.00000000e+10] [4.76000000e+10 4.76000000e+10 4.76000000e+10] [3.27000000e+09 3.48000000e+09 3.50000000e+09] [5.99000000e+09 5.99000000e+09 5.99000000e+09] [1.35300000e+10 3.49000000e+09 3.49000000e+09] [8.40000000e+09 3.49000000e+09 3.49000000e+09] [4.89469697e+07 4.89469697e+07 4.89469697e+07] [3.12500000e+05 3.12500000e+05 3.12500000e+05] [1.52000000e+06 1.52000000e+06 1.52000000e+06]]
towerse.sigma_y_mat | input | Pa | [0.00e+00 3.45e+08 4.85e+08 2.65e+08 0.00e+00 0.00e+00 0.00e+00 0.00e+00 0.00e+00 0.00e+00 0.00e+00]
towerse.sigma_ult_mat | input | Pa | [[7.400e+01 7.400e+01 7.400e+01] [4.500e+08 4.500e+08 4.500e+08] [8.140e+08 8.140e+08 8.140e+08] [3.100e+08 3.100e+08 3.100e+08] [6.092e+08 3.810e+07 1.529e+07] [1.546e+09 0.000e+00 0.000e+00] [4.290e+07 4.260e+07 1.530e+07] [3.960e+08 7.640e+07 1.530e+07] [2.083e+06 2.083e+06 2.083e+06] [0.000e+00 0.000e+00 0.000e+00] [6.900e+05 6.900e+05 6.900e+05]]
towerse.wohler_exp_mat | input |  | [ 1. 3. 3. 3. 10. 16.1 10. 10. 1. 1. 1. ]
towerse.wohler_A_mat | input |  | [8.70000000e+01 3.55346484e+10 3.55346484e+10 3.55346484e+10 6.09200000e+08 1.54600000e+09 1.13200000e+08 4.48900000e+08 2.08300000e+06 0.00000000e+00 6.90000000e+05]
towerse.rho_mat | input | kg/m**3 | [1235. 7800. 7850. 7200. 1940. 1220. 1940. 1940. 130. 1150. 1100.]
towerse.unit_cost_mat | input | USD/kg | [ 7.23 0.7 0.9 0.5 1.87 30. 3. 2.86 13. 3.63 9. ]
towerse.outfitting_factor_in | input |  | [1.07]
towerse.tower_layer_materials | input | Unavailable | ['steel']
towerse.member.ballast_materials | input | Unavailable | []
towerse.material_names | input | Unavailable | ['Gelcoat', 'steel', 'steel_drive', 'cast_iron', 'glass_uni', 'CarbonUD', 'glass_biax', 'glass_triax', 'medium_density_foam', 'resin', 'adhesive']
towerse.labor_cost_rate | input | USD/min | [0.98]
towerse.painting_cost_rate | input | USD/m**2 | [30.]
towerse.post.section_L | input | m | [0. 0. 0. 0. 0. 0. 0. 0. 0. 0. 0. 0.]
towerse.rna_mass | input | kg | [967074.89012356]
towerse.rna_I | input | kg*m**2 | [4.13558635e+08 2.76071589e+08 2.57350933e+08 7.86163621e+02 1.35359722e+07 1.70976373e+05]
towerse.rna_cg | input | m | [-6.61477744 -0.09771873 4.53683107]
towerse.tower.rna_F | input | N | [[ 2427925.55809699] [ 29094.73368413] [-7074256.2758736 ]]
towerse.tower.rna_M | input | N*m | [[ -278500.68674037] [-12634193.44789813] [ 1299461.07383137]]
high_level_tower_props.tower_ref_axis_user | input | m | [[ 0. 0. 15.] [ 0. 0. 50.] [ 0. 0. 100.] [ 0. 0. 130.] [ 0. 0. 158.]] | 2D array of the coordinates (x,y,z) of the tower reference axis. The coordinate system is the global coordinate system of OpenFAST: it is placed at tower base with x pointing downwind, y pointing on the side and z pointing vertically upwards. A standard tower configuration will have zero x and y values and positive z values.
high_level_tower_props.distance_tt_hub | input | m | [0.] | Vertical distance from tower top to hub center.
high_level_tower_props.hub_height_user | input | m | [162.96] | Height of the hub specified by the user.
high_level_tower_props.rotor_diameter | input | m | [0.] | Diameter of the rotor used in WISDEM. It is defined as two times the blade length plus the hub diameter.
materials.rho_fiber | output | kg/m**3 | [ 0. 0. 0. 0. 2535.5 1800. 2535.5 2535.5 0. 0. 0. ] | 1D array of the density of the fibers of the materials.
materials.rho | output | kg/m**3 | [1235. 7800. 7850. 7200. 1940. 1220. 1940. 1940. 130. 1150. 1100.] | 1D array of the density of the materials. For composites, this is the density of the laminate.
materials.rho_area_dry | output | kg/m**2 | [0. 0. 0. 0. 7.22716222 1. 1.44543244 1.44543244 0. 0. 0. ] | 1D array of the dry aerial density of the composite fabrics. Non-composite materials are kept at 0.
materials.ply_t_from_yaml | output | m | [0.0005 0. 0. 0. 0.005 0.00515873 0.001 0.001 0. 0. 0. ] | 1D array of the ply thicknesses of the materials. Non-composite materials are kept at 0.
materials.fvf_from_yaml | output |  | [0. 0. 0. 0. 0.57 0.10769231 0.57 0.57 0. 0. 0. ] | 1D array of the non-dimensional fiber volume fraction of the composite materials. Non-composite materials are kept at 0.
materials.fwf_from_yaml | output |  | [0. 0. 0. 0. 0.74506827 0.15889029 0.74506827 0.74506827 0. 0. 0. ] | 1D array of the non-dimensional fiber weight- fraction of the composite materials. Non-composite materials are kept at 0.
materials.name | output | Unavailable | ['Gelcoat', 'steel', 'steel_drive', 'cast_iron', 'glass_uni', 'CarbonUD', 'glass_biax', 'glass_triax', 'medium_density_foam', 'resin', 'adhesive'] | 1D array of names of materials.
materials.component_id | output | Unavailable | [ 0. -1. -1. -1. 5. 4. 3. 2. 1. -1. -1.] | 1D array of flags to set whether a material is used in a blade: 0 - coating, 1 - sandwich filler , 2 - shell skin, 3 - shear webs, 4 - spar caps, 5 - TE/LE reinf.
monopile.ref_axis | input | m | [[ 0. 0. -50.] [ 0. 0. -20.] [ 0. 0. -15.] [ 0. 0. -10.] [ 0. 0. 0.] [ 0. 0. 10.] [ 0. 0. 15.]] | 2D array of the coordinates (x,y,z) of the tower reference axis. The coordinate system is the global coordinate system of OpenFAST: it is placed at tower base with x pointing downwind, y pointing on the side and z pointing vertically upwards. A standard tower configuration will have zero x and y values and positive z values.
fixedse.env.distLoads.windLoads_Px | intermediate | N/m | [0. 0. 0. 0. 0. 0. 0. 0. 0. 0. 0. 0. 0. 0. 0. 0. 0. 0. 0.]
fixedse.env.distLoads.windLoads_Py | intermediate | N/m | [0. 0. 0. 0. 0. 0. 0. 0. 0. 0. 0. 0. 0. 0. 0. 0. 0. 0. 0.]
fixedse.env.distLoads.windLoads_Pz | intermediate | N/m | [0. 0. 0. 0. 0. 0. 0. 0. 0. 0. 0. 0. 0. 0. 0. 0. 0. 0. 0.]
fixedse.env.distLoads.windLoads_qdyn | intermediate | N/m**2 | [0. 0. 0. 0. 0. 0. 0. 0. 0. 0. 0. 0. 0. 0. 0. 0. 0. 0. 0.]
fixedse.env.distLoads.windLoads_z | intermediate | m | [-50. -40. -30. -20. -18.33333333 -16.66666667 -15. -13.33333333 -11.66666667 -10. -6.66666667 -3.33333333 0. 3.33333333 6.66666667 10. 11.66666667 13.33333333 15. ]
fixedse.env.distLoads.windLoads_beta | intermediate | deg | [0.]
fixedse.env.distLoads.waveLoads_Px | intermediate | N/m | [ 0. 0. 0. 78565.31757154 78927.1602561 80017.05386019 81848.22904544 84443.19581949 87834.4763627 92065.72326944 103288.62402897 118761.87556321 139500.77063907 0. 0. 0. 0. 0. 0. ]
fixedse.env.distLoads.waveLoads_Py | intermediate | N/m | [0. 0. 0. 0. 0. 0. 0. 0. 0. 0. 0. 0. 0. 0. 0. 0. 0. 0. 0.]
fixedse.env.distLoads.waveLoads_Pz | intermediate | N/m | [0. 0. 0. 0. 0. 0. 0. 0. 0. 0. 0. 0. 0. 0. 0. 0. 0. 0. 0.]
fixedse.env.distLoads.waveLoads_qdyn | intermediate | N/m**2 | [ 0. 0. 0. 215074.03703686 198385.21636611 181824.40881455 165393.70619294 149096.63154741 132938.19513974 116924.97472565 85368.99861158 54517.47521521 24494.41918693 0. 0. 0. 0. 0. 0. ]
fixedse.env.distLoads.waveLoads_z | intermediate | m | [-50. -40. -30. -20. -18.33333333 -16.66666667 -15. -13.33333333 -11.66666667 -10. -6.66666667 -3.33333333 0. 3.33333333 6.66666667 10. 11.66666667 13.33333333 15. ]
fixedse.env.distLoads.waveLoads_beta | intermediate | deg | [0.]
fixedse.z_global | output | m | [-50. -40. -30. -20. -18.33333333 -16.66666667 -15. -13.33333333 -11.66666667 -10. -6.66666667 -3.33333333 0. 3.33333333 6.66666667 10. 11.66666667 13.33333333 15. ]
fixedse.env.waveLoads.U | intermediate | m/s | [0. 0. 0. 1.1006516 1.10542853 1.11980079 1.14389313 1.17791467 1.22216074 1.2770154 1.42055127 1.61351678 1.86262639 0. 0. 0. 0. 0. 0. ]
fixedse.env.waveLoads.A | intermediate | m/s**2 | [0. 0. 0. 0.7318093 0.73498543 0.74454136 0.76056005 0.78318055 0.8125992 0.84907136 0.94450655 1.07280687 1.23843669 0. 0. 0. 0. 0. 0. ]
fixedse.env.waveLoads.p | intermediate | N/m**2 | [ 0. 0. 0. 214453.17714555 197758.95559944 181181.75749242 164723.10430788 148385.54652143 132172.68573952 116089.20596202 84334.79108333 53183.21405341 22716.363445 0. 0. 0. 0. 0. 0. ]
fixedse.outer_diameter_full | output | m | [11.18494085 11.18494084 11.18494084 11.18494084 11.18494084 11.18494084 11.18494084 11.18494085 11.18494085 11.18494085 11.18494084 11.18494084 11.18494083 11.18494083 11.18494083 11.18494083 11.18494083 11.18494083 11.18494083]
fixedse.wind_reference_height | intermediate | m | [162.96]
fixedse.env.windLoads.U | intermediate | m/s | [0. 0. 0. 0. 0. 0. 0. 0. 0. 0. 0. 0. 0. 0. 0. 0. 0. 0. 0.]
fixedse.joint1 | output | m | [ 0. 0. -50.]
fixedse.joint2 | output | m | [ 0. 0. 15.]
fixedse.s_full | output | m | [0. 0.15384615 0.30769231 0.46153846 0.48717949 0.51282051 0.53846154 0.56410256 0.58974359 0.61538462 0.66666667 0.71794872 0.76923077 0.82051282 0.87179487 0.92307692 0.94871795 0.97435897 1. ]
fixedse.g2e.Px_global | intermediate | N/m | [ 0. 0. 0. 78565.31757154 78927.1602561 80017.05386019 81848.22904544 84443.19581949 87834.4763627 92065.72326944 103288.62402897 118761.87556321 139500.77063907 0. 0. 0. 0. 0. 0. ]
fixedse.g2e.Py_global | intermediate | N/m | [0. 0. 0. 0. 0. 0. 0. 0. 0. 0. 0. 0. 0. 0. 0. 0. 0. 0. 0.]
fixedse.g2e.Pz_global | intermediate | N/m | [0. 0. 0. 0. 0. 0. 0. 0. 0. 0. 0. 0. 0. 0. 0. 0. 0. 0. 0.]
fixedse.g2e.qdyn_global | intermediate | Pa | [ 0. 0. 0. 215074.03703686 198385.21636611 181824.40881455 165393.70619294 149096.63154741 132938.19513974 116924.97472565 85368.99861158 54517.47521521 24494.41918693 0. 0. 0. 0. 0. 0. ]
fixedse.lc:Px | intermediate | N/m | [0. 0. 0. 0. 0. 0. 0. 0. 0. 0. 0. 0. 0. 0. 0. 0. 0. 0. 0.]
fixedse.lc:Py | intermediate | N/m | [0. 0. 0. 0. 0. 0. 0. 0. 0. 0. 0. 0. 0. 0. 0. 0. 0. 0. 0.]
fixedse.lc:Pz | intermediate | N/m | [ 0. 0. 0. -78565.31757154 -78927.1602561 -80017.05386019 -81848.22904544 -84443.19581949 -87834.4763627 -92065.72326944 -103288.62402897 -118761.87556321 -139500.77063907 0. 0. 0. 0. 0. 0. ]
fixedse.lc:qdyn | intermediate | Pa | [ 0. 0. 0. 215074.03703686 198385.21636611 181824.40881455 165393.70619294 149096.63154741 132938.19513974 116924.97472565 85368.99861158 54517.47521521 24494.41918693 0. 0. 0. 0. 0. 0. ]
fixedse.member.gc.d | intermediate | m | [11.18494085 11.18494084 11.18494084 11.18494085 11.18494083 11.18494083 11.18494083]
fixedse.member.gc.t | intermediate | m | [0.077 0.077 0.077 0.077 0.077 0.077]
fixedse.member.s | output |  | [0. 0.46153846 0.53846154 0.61538462 0.76923077 0.92307692 1. ]
fixedse.member.height | output | m | [65.]
fixedse.monopile_outer_diameter | output | m | [11.18494085 11.18494084 11.18494084 11.18494085 11.18494083 11.18494083 11.18494083]
fixedse.monopile_wall_thickness | output | m | [0.077 0.077 0.077 0.077 0.077 0.077]
fixedse.member.E | output | Pa | [2.e+11 2.e+11 2.e+11 2.e+11 2.e+11 2.e+11]
fixedse.member.G | output | Pa | [7.93e+10 7.93e+10 7.93e+10 7.93e+10 7.93e+10 7.93e+10]
fixedse.member.sigma_y | output | Pa | [3.45e+08 3.45e+08 3.45e+08 3.45e+08 3.45e+08 3.45e+08]
fixedse.member.rho | output | kg/m**3 | [7800. 7800. 7800. 7800. 7800. 7800.]
fixedse.member.unit_cost | output | USD/kg | [0.7 0.7 0.7 0.7 0.7 0.7]
fixedse.member.outfitting_factor | output |  | [1.07 1.07 1.07 1.07 1.07 1.07]
fixedse.nodes_xyz | output | m | [[ 0. 0. -50. ] [ 0. 0. -40. ] [ 0. 0. -30. ] [ 0. 0. -20. ] [ 0. 0. -18.33333333] [ 0. 0. -16.66666667] [ 0. 0. -15. ] [ 0. 0. -13.33333333] [ 0. 0. -11.66666667] [ 0. 0. -10. ] [ 0. 0. -6.66666667] [ 0. 0. -3.33333333] [ 0. 0. 0. ] [ 0. 0. 3.33333333] [ 0. 0. 6.66666667] [ 0. 0. 10. ] [ 0. 0. 11.66666667] [ 0. 0. 13.33333333] [ 0. 0. 15. ]]
fixedse.z_full | output | m | [ 0. 10. 20. 30. 31.66666667 33.33333333 35. 36.66666667 38.33333333 40. 43.33333333 46.66666667 50. 53.33333333 56.66666667 60. 61.66666667 63.33333333 65. ]
fixedse.monopile_s | intermediate |  | [0. 0.46153846 0.53846154 0.61538462 0.76923077 0.92307692 1. ]
fixedse.s_const1 | output |  | [0.46153846]
fixedse.t_full | output | m | [0.077 0.077 0.077 0.077 0.077 0.077 0.077 0.077 0.077 0.077 0.077 0.077 0.077 0.077 0.077 0.077 0.077 0.077]
fixedse.E_full | output | Pa | [2.e+11 2.e+11 2.e+11 2.e+11 2.e+11 2.e+11 2.e+11 2.e+11 2.e+11 2.e+11 2.e+11 2.e+11 2.e+11 2.e+11 2.e+11 2.e+11 2.e+11 2.e+11]
fixedse.G_full | output | Pa | [7.93e+10 7.93e+10 7.93e+10 7.93e+10 7.93e+10 7.93e+10 7.93e+10 7.93e+10 7.93e+10 7.93e+10 7.93e+10 7.93e+10 7.93e+10 7.93e+10 7.93e+10 7.93e+10 7.93e+10 7.93e+10]
fixedse.sigma_y_full | output | Pa | [3.45e+08 3.45e+08 3.45e+08 3.45e+08 3.45e+08 3.45e+08 3.45e+08 3.45e+08 3.45e+08 3.45e+08 3.45e+08 3.45e+08 3.45e+08 3.45e+08 3.45e+08 3.45e+08 3.45e+08 3.45e+08]
fixedse.rho_full | output | kg/m**3 | [7800. 7800. 7800. 7800. 7800. 7800. 7800. 7800. 7800. 7800. 7800. 7800. 7800. 7800. 7800. 7800. 7800. 7800.]
fixedse.outfitting_full | output |  | [1.07 1.07 1.07 1.07 1.07 1.07 1.07 1.07 1.07 1.07 1.07 1.07 1.07 1.07 1.07 1.07 1.07 1.07]
fixedse.member.unit_cost_full | output | USD/kg | [0.7 0.7 0.7 0.7 0.7 0.7 0.7 0.7 0.7 0.7 0.7 0.7 0.7 0.7 0.7 0.7 0.7 0.7]
fixedse.mono.cylinder_mass | intermediate | kg | [1457692.41156949]
fixedse.mono.cylinder_cost | intermediate | USD | [3565596.39650365]
fixedse.mono.cylinder_z_cg | intermediate | m | [32.49999999]
fixedse.mono.cylinder_I_base | intermediate | kg*m**2 | [2.07540031e+09 2.07540031e+09 4.49669971e+07 0.00000000e+00 0.00000000e+00 0.00000000e+00]
fixedse.tower_mass | intermediate | kg | [902219.78162679]
fixedse.tower_cost | intermediate | USD | [2634279.06642127]
fixedse.monopile.z_soil | intermediate | N/m | [-30. -26.66666667 -23.33333333 -20. -16.66666667 -13.33333333 -10. -6.66666667 -3.33333333 -0. ]
fixedse.monopile.k_soil | intermediate | N/m | [[2.26304633e+10 5.90517775e+12 2.26304633e+10 5.90517775e+12 1.52996391e+10 1.30598399e+11] [2.05555159e+10 4.25820929e+12 2.05555159e+10 4.25820929e+12 1.41796391e+10 1.30598399e+11] [1.84805686e+10 2.96521614e+12 1.84805686e+10 2.96521614e+12 1.30596391e+10 1.30598399e+11] [1.64056212e+10 1.98195139e+12 1.64056212e+10 1.98195139e+12 1.19396391e+10 1.30598399e+11] [1.43306738e+10 1.26416811e+12 1.43306738e+10 1.26416811e+12 1.08196391e+10 1.30598399e+11] [1.22557264e+10 7.67619410e+11 1.22557264e+10 7.67619410e+11 9.69963906e+09 1.30598399e+11] [1.01807791e+10 4.48058360e+11 1.01807791e+10 4.48058360e+11 8.57963906e+09 1.30598399e+11] [8.10583171e+09 2.61238050e+11 8.10583171e+09 2.61238050e+11 7.45963906e+09 1.30598399e+11] [6.03088434e+09 1.62911568e+11 6.03088434e+09 1.62911568e+11 6.33963906e+09 1.30598399e+11] [3.95593697e+09 1.08831999e+11 3.95593697e+09 1.08831999e+11 5.21963906e+09 1.30598399e+11]]
fixedse.section_A | output | m**2 | [2.87513296 2.87513296 2.87513296 2.87513296 2.87513296 2.87513296 2.87513296 2.87513296 2.87513296 2.87513296 2.87513296 2.87513296 2.87513296 2.87513296 2.87513296 2.87513296 2.87513296 2.87513296]
fixedse.section_Asx | output | m**2 | [1.63662219 1.63662219 1.63662219 1.63662219 1.63662219 1.63662219 1.63662219 1.63662219 1.63662219 1.63662219 1.63662219 1.63662219 1.63662219 1.63662219 1.63662219 1.63662219 1.63662219 1.63662219]
fixedse.section_Asy | output | m**2 | [1.63662219 1.63662219 1.63662219 1.63662219 1.63662219 1.63662219 1.63662219 1.63662219 1.63662219 1.63662219 1.63662219 1.63662219 1.63662219 1.63662219 1.63662219 1.63662219 1.63662219 1.63662219]
fixedse.section_Ixx | output | kg*m**2 | [44.34615103 44.34615101 44.34615099 44.34615098 44.34615099 44.34615101 44.34615102 44.34615105 44.34615107 44.34615104 44.34615097 44.34615089 44.34615085 44.34615085 44.34615084 44.34615083 44.34615082 44.34615081]
fixedse.section_Iyy | output | kg*m**2 | [44.34615103 44.34615101 44.34615099 44.34615098 44.34615099 44.34615101 44.34615102 44.34615105 44.34615107 44.34615104 44.34615097 44.34615089 44.34615085 44.34615085 44.34615084 44.34615083 44.34615082 44.34615081]
fixedse.section_J0 | output | kg*m**2 | [88.69230205 88.69230201 88.69230197 88.69230196 88.69230199 88.69230201 88.69230205 88.6923021 88.69230214 88.69230209 88.69230194 88.69230178 88.6923017 88.69230169 88.69230168 88.69230166 88.69230164 88.69230162]
fixedse.section_rho | output | kg/m**3 | [7800. 7800. 7800. 7800. 7800. 7800. 7800. 7800. 7800. 7800. 7800. 7800. 7800. 7800. 7800. 7800. 7800. 7800.]
fixedse.section_E | output | Pa | [2.e+11 2.e+11 2.e+11 2.e+11 2.e+11 2.e+11 2.e+11 2.e+11 2.e+11 2.e+11 2.e+11 2.e+11 2.e+11 2.e+11 2.e+11 2.e+11 2.e+11 2.e+11]
fixedse.section_G | output | Pa | [7.93e+10 7.93e+10 7.93e+10 7.93e+10 7.93e+10 7.93e+10 7.93e+10 7.93e+10 7.93e+10 7.93e+10 7.93e+10 7.93e+10 7.93e+10 7.93e+10 7.93e+10 7.93e+10 7.93e+10 7.93e+10]
fixedse.qdyn | output | Pa | [[ 0. ] [ 0. ] [ 0. ] [215074.03703686] [198385.21636611] [181824.40881455] [165393.70619294] [149096.63154741] [132938.19513974] [116924.97472565] [ 85368.99861158] [ 54517.47521521] [ 24494.41918693] [ 0. ] [ 0. ] [ 0. ] [ 0. ] [ 0. ] [ 0. ]]
fixedse.bending_height | output | m | [35.]
fixedse.tower_xyz | intermediate | m | [[ 0. 0. 15. ] [ 0. 0. 27.07132867] [ 0. 0. 39.14265734] [ 0. 0. 51.21398601] [ 0. 0. 68.45874126] [ 0. 0. 85.7034965 ] [ 0. 0. 102.94825175] [ 0. 0. 113.2951049 ] [ 0. 0. 123.64195804] [ 0. 0. 133.98881119] [ 0. 0. 143.64587413] [ 0. 0. 153.30293706] [ 0. 0. 162.96 ]]
fixedse.tower_A | intermediate | m**2 | [1.29568103 1.29568096 1.29568088 0.85100867 0.85101169 0.8510147 0.53381296 0.47505025 0.41628754 0.37270164 0.34431243 0.31592322]
fixedse.tower_Asx | intermediate | m**2 | [0.73626823 0.73626818 0.73626814 0.48335423 0.48335594 0.48335765 0.30311155 0.26976558 0.23641964 0.21168607 0.19557616 0.17946626]
fixedse.tower_Asy | intermediate | m**2 | [0.73626823 0.73626818 0.73626814 0.48335423 0.48335594 0.48335765 0.30311155 0.26976558 0.23641964 0.21168607 0.19557616 0.17946626]
fixedse.tower_Ixx | intermediate | kg*m**2 | [20.13373089 20.13372743 20.13372396 13.25210479 13.25224563 13.25238648 7.4783543 5.27056992 3.5466595 2.54534046 2.00687527 1.55026989]
fixedse.tower_Iyy | intermediate | kg*m**2 | [20.13373089 20.13372743 20.13372396 13.25210479 13.25224563 13.25238648 7.4783543 5.27056992 3.5466595 2.54534046 2.00687527 1.55026989]
fixedse.tower_J0 | intermediate | kg*m**2 | [40.26746178 40.26745485 40.26744792 26.50420959 26.50449127 26.50477295 14.9567086 10.54113983 7.093319 5.09068091 4.01375054 3.10053978]
fixedse.tower_rho | intermediate | kg/m**3 | [7800. 7800. 7800. 7800. 7800. 7800. 7800. 7800. 7800. 7800. 7800. 7800.]
fixedse.tower_E | intermediate | Pa | [2.e+11 2.e+11 2.e+11 2.e+11 2.e+11 2.e+11 2.e+11 2.e+11 2.e+11 2.e+11 2.e+11 2.e+11]
fixedse.tower_G | intermediate | Pa | [7.93e+10 7.93e+10 7.93e+10 7.93e+10 7.93e+10 7.93e+10 7.93e+10 7.93e+10 7.93e+10 7.93e+10 7.93e+10 7.93e+10]
fixedse.tower_outer_diameter_full | intermediate | m | [11.18408627 11.18408563 11.18408499 11.18408435 11.18412389 11.18416343 11.18420297 10.01882791 8.85345284 7.68807778 7.12505186 6.56202594 5.99900001]
fixedse.tower_t_full | intermediate | m | [0.03457072 0.03457072 0.03457072 0.02268197 0.02268197 0.02268197 0.01500039 0.01500039 0.01500039 0.015 0.015 0.015 ]
fixedse.tower_sigma_y_full | intermediate | Pa | [3.45e+08 3.45e+08 3.45e+08 3.45e+08 3.45e+08 3.45e+08 3.45e+08 3.45e+08 3.45e+08 3.45e+08 3.45e+08 3.45e+08]
fixedse.tower_qdyn | intermediate | Pa | [[47.59994398] [54.84623708] [59.92121528] [63.91426489] [68.52475283] [72.32096112] [75.57411909] [77.33128279] [78.97040208] [80.50836142] [81.86436491] [83.15275706] [84.38086698]]
fixedse.tower_bending_height | intermediate | m | [147.96]
fixedse.turbine_F | intermediate | N | [[ 2427925.55809758] [ 29094.73368414] [-15993436.94101516]]
fixedse.turbine_M | intermediate | N*m | [[-4.70178935e+06] [ 3.54843036e+08] [ 1.29946107e+06]]
fixedse.transition_piece_I | output | kg*m**2 | [1563786.26610091 1563786.26610091 3127572.53220183 0. 0. 0. ]
fixedse.gravity_foundation_I | output | kg*m**2 | [0. 0. 0. 0. 0. 0.]
fixedse.transition_piece_height | output | m | [15.]
fixedse.suctionpile_depth | output | m | [30.]
fixedse.turbine_mass | intermediate | kg | [1869294.67175035]
fixedse.turbine_cg | intermediate | m | [-3.42213845e+00 -5.05545388e-02 1.13442233e+02]
fixedse.turbine_I | intermediate | kg*m**2 | [3.02649976e+10 3.01275105e+10 2.82981459e+08 7.86163621e+02 1.35359722e+07 1.70976373e+05]
fixedse.Px | output | N/m | [[0.] [0.] [0.] [0.] [0.] [0.] [0.] [0.] [0.] [0.] [0.] [0.] [0.] [0.] [0.] [0.] [0.] [0.] [0.]]
fixedse.Py | output | N/m | [[0.] [0.] [0.] [0.] [0.] [0.] [0.] [0.] [0.] [0.] [0.] [0.] [0.] [0.] [0.] [0.] [0.] [0.] [0.]]
fixedse.Pz | output | N/m | [[ 0. ] [ 0. ] [ 0. ] [ -78565.31757154] [ -78927.1602561 ] [ -80017.05386019] [ -81848.22904544] [ -84443.19581949] [ -87834.4763627 ] [ -92065.72326944] [-103288.62402897] [-118761.87556321] [-139500.77063907] [ 0. ] [ 0. ] [ 0. ] [ 0. ] [ 0. ] [ 0. ]]
fixedse.tower_Px | intermediate | N/m | [[0.] [0.] [0.] [0.] [0.] [0.] [0.] [0.] [0.] [0.] [0.] [0.] [0.]]
fixedse.tower_Py | intermediate | N/m | [[0.] [0.] [0.] [0.] [0.] [0.] [0.] [0.] [0.] [0.] [0.] [0.] [0.]]
fixedse.tower_Pz | intermediate | N/m | [[-376.8637364 ] [-433.4947406 ] [-472.91020584] [-503.8274884 ] [-539.45978844] [-568.76856759] [-593.87710694] [-546.37921754] [-494.76103473] [-438.15146599] [-411.93099011] [-383.31695362] [-352.18250007]]
fixedse.post.cylinder_Fz | intermediate | N | [[-31622722.37489413] [-29423551.23121068] [-26835481.76696547] [-26339021.94528637] [-25841364.44276518] [-25341297.06371611] [-24837578.11870414] [-24328920.51751414] [-23813974.32813288] [-22758582.61770878] [-21659142.25010826] [-20499951.85134015] [-19536718.54349031] [-18803661.49559565] [-18070604.44770125] [-17704075.92375403] [-17337547.39980648] [-16971018.87585953]]
fixedse.post.cylinder_Vx | intermediate | N | [[-3579144.75489268] [-8863696.04876918] [-8945585.5771961 ] [ 2428075.16753127] [ 2428094.90884762] [ 2428114.99911463] [ 2428135.58832508] [ 2428156.83499969] [ 2428178.90975678] [ 2428501.35821275] [ 2428603.88146218] [ 2428721.3472541 ] [ 2428717.29176938] [ 2428532.63752758] [ 2428581.32421195] [ 2428271.34463096] [ 2428283.09213585] [ 2428294.6982198 ]]
fixedse.post.cylinder_Vy | intermediate | N | [[ -46724.04266973] [-115969.30452781] [-118073.97522221] [ 29096.67851973] [ 29096.93651114] [ 29097.19924445] [ 29097.46868375] [ 29097.74690746] [ 29098.03615519] [ 29102.2448058 ] [ 29103.59050806] [ 29105.13386418] [ 29105.09037856] [ 29102.68221936] [ 29103.3276242 ] [ 29099.26843232] [ 29099.42469379] [ 29099.57925817]]
fixedse.post.cylinder_Mxx | intermediate | N*m | [[ -544552.94323635] [-2424814.09229682] [-4699531.50475682] [-5420967.81261888] [-5372088.75750023] [-5323173.54503663] [-5274224.28235081] [-5225243.09037663] [-5176232.11270024] [-5078116.93615036] [-4979906.92994198] [-4881621.09241059] [-4783279.59214913] [-4684884.82166152] [-4586432.75056777] [-4537196.13107404] [-4487949.6235716 ] [-4438694.38206342]]
fixedse.post.cylinder_Myy | intermediate | N*m | [[4.18779358e+07] [1.86133631e+08] [3.59731319e+08] [4.14774259e+08] [4.10697900e+08] [4.06618781e+08] [4.02537064e+08] [3.98452914e+08] [3.94366498e+08] [3.86186578e+08] [3.77999477e+08] [3.69806660e+08] [3.61609680e+08] [3.53408726e+08] [3.45203500e+08] [3.41100119e+08] [3.36996011e+08] [3.32891265e+08]]
fixedse.post.cylinder_Mzz | intermediate | N*m | [[ 214095.02179044] [ 467945.83690614] [ 808693.87510854] [1299614.03903596] [1299611.20883329] [1299608.37181529] [1299605.52107169] [1299602.64952416] [1299599.74983575] [1299596.81431136] [1299590.79794144] [1299584.53052683] [1299577.92256964] [1299572.43171568] [1299568.25299883] [1299564.07430886] [1299561.98497395] [1299559.89564576]]
fixedse.post_monopile_tower.z_full | intermediate | m | [-50. -40. -30. -20. -18.33333333 -16.66666667 -15. -13.33333333 -11.66666667 -10. -6.66666667 -3.33333333 0. 3.33333333 6.66666667 10. 11.66666667 13.33333333 15. 27.07132867 39.14265734 51.21398601 68.45874126 85.7034965 102.94825175 113.2951049 123.64195804 133.98881119 143.64587413 153.30293706 162.96 ]
fixedse.post_monopile_tower.outer_diameter_full | intermediate | m | [11.18494085 11.18494084 11.18494084 11.18494084 11.18494084 11.18494084 11.18494084 11.18494085 11.18494085 11.18494085 11.18494084 11.18494084 11.18494083 11.18494083 11.18494083 11.18494083 11.18494083 11.18494083 11.18408627 11.18408563 11.18408499 11.18408435 11.18412389 11.18416343 11.18420297 10.01882791 8.85345284 7.68807778 7.12505186 6.56202594 5.99900001]
fixedse.post_monopile_tower.t_full | intermediate | m | [0.077 0.077 0.077 0.077 0.077 0.077 0.077 0.077 0.077 0.077 0.077 0.077 0.077 0.077 0.077 0.077 0.077 0.077 0.03457072 0.03457072 0.03457072 0.02268197 0.02268197 0.02268197 0.01500039 0.01500039 0.01500039 0.015 0.015 0.015 ]
fixedse.post_monopile_tower.bending_height | intermediate | m | [182.96]
fixedse.post_monopile_tower.E_full | intermediate | Pa | [2.e+11 2.e+11 2.e+11 2.e+11 2.e+11 2.e+11 2.e+11 2.e+11 2.e+11 2.e+11 2.e+11 2.e+11 2.e+11 2.e+11 2.e+11 2.e+11 2.e+11 2.e+11 2.e+11 2.e+11 2.e+11 2.e+11 2.e+11 2.e+11 2.e+11 2.e+11 2.e+11 2.e+11 2.e+11 2.e+11]
fixedse.post_monopile_tower.G_full | intermediate | Pa | [7.93e+10 7.93e+10 7.93e+10 7.93e+10 7.93e+10 7.93e+10 7.93e+10 7.93e+10 7.93e+10 7.93e+10 7.93e+10 7.93e+10 7.93e+10 7.93e+10 7.93e+10 7.93e+10 7.93e+10 7.93e+10 7.93e+10 7.93e+10 7.93e+10 7.93e+10 7.93e+10 7.93e+10 7.93e+10 7.93e+10 7.93e+10 7.93e+10 7.93e+10 7.93e+10]
fixedse.post_monopile_tower.rho_full | intermediate | kg/m**3 | [7800. 7800. 7800. 7800. 7800. 7800. 7800. 7800. 7800. 7800. 7800. 7800. 7800. 7800. 7800. 7800. 7800. 7800. 7800. 7800. 7800. 7800. 7800. 7800. 7800. 7800. 7800. 7800. 7800. 7800.]
fixedse.post_monopile_tower.sigma_y_full | intermediate | Pa | [3.45e+08 3.45e+08 3.45e+08 3.45e+08 3.45e+08 3.45e+08 3.45e+08 3.45e+08 3.45e+08 3.45e+08 3.45e+08 3.45e+08 3.45e+08 3.45e+08 3.45e+08 3.45e+08 3.45e+08 3.45e+08 3.45e+08 3.45e+08 3.45e+08 3.45e+08 3.45e+08 3.45e+08 3.45e+08 3.45e+08 3.45e+08 3.45e+08 3.45e+08 3.45e+08]
fixedse.post_monopile_tower.section_A | intermediate | m**2 | [2.87513296 2.87513296 2.87513296 2.87513296 2.87513296 2.87513296 2.87513296 2.87513296 2.87513296 2.87513296 2.87513296 2.87513296 2.87513296 2.87513296 2.87513296 2.87513296 2.87513296 2.87513296 1.29568103 1.29568096 1.29568088 0.85100867 0.85101169 0.8510147 0.53381296 0.47505025 0.41628754 0.37270164 0.34431243 0.31592322]
fixedse.post_monopile_tower.section_Asx | intermediate | m**2 | [1.63662219 1.63662219 1.63662219 1.63662219 1.63662219 1.63662219 1.63662219 1.63662219 1.63662219 1.63662219 1.63662219 1.63662219 1.63662219 1.63662219 1.63662219 1.63662219 1.63662219 1.63662219 0.73626823 0.73626818 0.73626814 0.48335423 0.48335594 0.48335765 0.30311155 0.26976558 0.23641964 0.21168607 0.19557616 0.17946626]
fixedse.post_monopile_tower.section_Asy | intermediate | m**2 | [1.63662219 1.63662219 1.63662219 1.63662219 1.63662219 1.63662219 1.63662219 1.63662219 1.63662219 1.63662219 1.63662219 1.63662219 1.63662219 1.63662219 1.63662219 1.63662219 1.63662219 1.63662219 0.73626823 0.73626818 0.73626814 0.48335423 0.48335594 0.48335765 0.30311155 0.26976558 0.23641964 0.21168607 0.19557616 0.17946626]
fixedse.post_monopile_tower.section_Ixx | intermediate | kg*m**2 | [44.34615103 44.34615101 44.34615099 44.34615098 44.34615099 44.34615101 44.34615102 44.34615105 44.34615107 44.34615104 44.34615097 44.34615089 44.34615085 44.34615085 44.34615084 44.34615083 44.34615082 44.34615081 20.13373089 20.13372743 20.13372396 13.25210479 13.25224563 13.25238648 7.4783543 5.27056992 3.5466595 2.54534046 2.00687527 1.55026989]
fixedse.post_monopile_tower.section_Iyy | intermediate | kg*m**2 | [44.34615103 44.34615101 44.34615099 44.34615098 44.34615099 44.34615101 44.34615102 44.34615105 44.34615107 44.34615104 44.34615097 44.34615089 44.34615085 44.34615085 44.34615084 44.34615083 44.34615082 44.34615081 20.13373089 20.13372743 20.13372396 13.25210479 13.25224563 13.25238648 7.4783543 5.27056992 3.5466595 2.54534046 2.00687527 1.55026989]
fixedse.post_monopile_tower.section_J0 | intermediate | kg*m**2 | [88.69230205 88.69230201 88.69230197 88.69230196 88.69230199 88.69230201 88.69230205 88.6923021 88.69230214 88.69230209 88.69230194 88.69230178 88.6923017 88.69230169 88.69230168 88.69230166 88.69230164 88.69230162 40.26746178 40.26745485 40.26744792 26.50420959 26.50449127 26.50477295 14.9567086 10.54113983 7.093319 5.09068091 4.01375054 3.10053978]
fixedse.post_monopile_tower.cylinder_Fz | intermediate | N | [[-3.16227224e+07] [-2.94235512e+07] [-2.68354818e+07] [-2.63390219e+07] [-2.58413644e+07] [-2.53412971e+07] [-2.48375781e+07] [-2.43289205e+07] [-2.38139743e+07] [-2.27585826e+07] [-2.16591423e+07] [-2.04999519e+07] [-1.95367185e+07] [-1.88036615e+07] [-1.80706044e+07] [-1.77040759e+07] [-1.73375474e+07] [-1.69710189e+07] [-1.47917950e+07] [-1.35906139e+07] [-1.23888590e+07] [-1.12580065e+07] [-1.01265820e+07] [-8.99459917e+06] [-8.56617195e+06] [-8.18436560e+06] [-7.84957314e+06] [-7.56981280e+06] [-7.31141845e+06] [-7.58154783e-09]]
fixedse.post_monopile_tower.cylinder_Vx | intermediate | N | [[-3.57914475e+06] [-8.86369605e+06] [-8.94558558e+06] [ 2.42807517e+06] [ 2.42809491e+06] [ 2.42811500e+06] [ 2.42813559e+06] [ 2.42815683e+06] [ 2.42817891e+06] [ 2.42850136e+06] [ 2.42860388e+06] [ 2.42872135e+06] [ 2.42871729e+06] [ 2.42853264e+06] [ 2.42858132e+06] [ 2.42827134e+06] [ 2.42828309e+06] [ 2.42829470e+06] [ 2.42945481e+06] [ 2.43000472e+06] [ 2.43049789e+06] [ 2.43099496e+06] [ 2.43173321e+06] [ 2.43231322e+06] [ 2.42976153e+06] [ 2.42970272e+06] [ 2.42960981e+06] [ 2.42941768e+06] [ 2.42933487e+06] [ 1.26767025e+03]]
fixedse.post_monopile_tower.cylinder_Vy | intermediate | N | [[-4.67240427e+04] [-1.15969305e+05] [-1.18073975e+05] [ 2.90966785e+04] [ 2.90969365e+04] [ 2.90971992e+04] [ 2.90974687e+04] [ 2.90977469e+04] [ 2.90980362e+04] [ 2.91022448e+04] [ 2.91035905e+04] [ 2.91051339e+04] [ 2.91050904e+04] [ 2.91026822e+04] [ 2.91033276e+04] [ 2.90992684e+04] [ 2.90994247e+04] [ 2.90995793e+04] [ 2.91148676e+04] [ 2.91222707e+04] [ 2.91289893e+04] [ 2.91359452e+04] [ 2.91464345e+04] [ 2.91550214e+04] [ 2.91202875e+04] [ 2.91198997e+04] [ 2.91192047e+04] [ 2.91172208e+04] [ 2.91170805e+04] [ 2.08141035e+01]]
fixedse.post_monopile_tower.cylinder_Mxx | intermediate | N*m | [[-5.44552943e+05] [-2.42481409e+06] [-4.69953150e+06] [-5.42096781e+06] [-5.37208876e+06] [-5.32317355e+06] [-5.27422428e+06] [-5.22524309e+06] [-5.17623211e+06] [-5.07811694e+06] [-4.97990693e+06] [-4.88162109e+06] [-4.78327959e+06] [-4.68488482e+06] [-4.58643275e+06] [-4.53719613e+06] [-4.48794962e+06] [-4.43869438e+06] [-4.08100170e+06] [-3.72160224e+06] [-3.36103700e+06] [-2.84374694e+06] [-2.32427264e+06] [-1.80394003e+06] [-1.49179125e+06] [-1.17907316e+06] [-8.65661239e+05] [-5.72511996e+05] [-2.78903600e+05] [-5.66030564e-04]]
fixedse.post_monopile_tower.cylinder_Myy | intermediate | N*m | [[ 4.18779358e+07] [ 1.86133631e+08] [ 3.59731319e+08] [ 4.14774259e+08] [ 4.10697900e+08] [ 4.06618781e+08] [ 4.02537064e+08] [ 3.98452914e+08] [ 3.94366498e+08] [ 3.86186578e+08] [ 3.77999477e+08] [ 3.69806660e+08] [ 3.61609680e+08] [ 3.53408726e+08] [ 3.45203500e+08] [ 3.41100119e+08] [ 3.36996011e+08] [ 3.32891265e+08] [ 3.03090744e+08] [ 2.73164272e+08] [ 2.43153633e+08] [ 2.00125854e+08] [ 1.56950158e+08] [ 1.13727415e+08] [ 8.78078642e+07] [ 6.18617188e+07] [ 3.58887414e+07] [ 1.16339571e+07] [-1.26097207e+07] [ 3.44734881e-02]]
fixedse.post_monopile_tower.cylinder_Mzz | intermediate | N*m | [[ 214095.02179044] [ 467945.83690614] [ 808693.87510854] [1299614.03903596] [1299611.20883329] [1299608.37181529] [1299605.52107169] [1299602.64952416] [1299599.74983575] [1299596.81431136] [1299590.79794144] [1299584.53052683] [1299577.92256964] [1299572.43171568] [1299568.25299883] [1299564.07430886] [1299561.98497395] [1299559.89564576] [1299663.33780421] [1299648.17452241] [1299632.97884294] [1299699.67202724] [1299677.88842193] [1299656.0946966 ] [1299737.24294329] [1299756.6273149 ] [1299783.32119212] [1299806.28924198] [1299821.43910611] [ 0. ]]
fixedse.post_monopile_tower.qdyn | intermediate | Pa | [[0.00000000e+00] [0.00000000e+00] [0.00000000e+00] [2.15074037e+05] [1.98385216e+05] [1.81824409e+05] [1.65393706e+05] [1.49096632e+05] [1.32938195e+05] [1.16924975e+05] [8.53689986e+04] [5.45174752e+04] [2.44944192e+04] [0.00000000e+00] [0.00000000e+00] [0.00000000e+00] [0.00000000e+00] [0.00000000e+00] [4.75999440e+01] [5.48462371e+01] [5.99212153e+01] [6.39142649e+01] [6.85247528e+01] [7.23209611e+01] [7.55741191e+01] [7.73312828e+01] [7.89704021e+01] [8.05083614e+01] [8.18643649e+01] [8.31527571e+01] [8.43808670e+01]]
fixedse.monopile_height | intermediate | m | [65.]
fixedse.tower_foundation_height | intermediate | m | [15.]
fixedse.monopile_foundation_height | intermediate | m | [-50.]
fixedse.soil.d0 | intermediate | m | [11.18494085]
tcc.hub_cost | output | USD | [0.]
tcc.pitch_system_cost | output | USD | [0.]
tcc.spinner_cost | output | USD | [0.]
tcc.lss_cost | output | USD | [0.]
tcc.main_bearing_cost | output | USD | [0.]
tcc.gearbox_cost | output | USD | [0.]
tcc.hss_cost | output | USD | [0.]
tcc.brake_cost | output | USD | [0.]
tcc.generator_cost | output | USD | [0.]
tcc.bedplate_cost | output | USD | [0.]
tcc.yaw_system_cost | output | USD | [0.]
tcc.converter_cost | output | USD | [0.]
tcc.hvac_cost | output | USD | [0.]
tcc.cover_cost | output | USD | [0.]
tcc.elec_cost | output | USD | [627750.]
tcc.controls_cost | output | USD | [317250.]
tcc.platforms_cost | output | USD | [0.]
tcc.transformer_cost | output | USD | [0.]
tcc.blade_cost | output | USD | [0.]
tcc.rotor_cost | output | USD | [0.]
tcc.rotor_mass_tcc | output | kg | [0.]
tcc.nacelle_cost | output | USD | [945000.]
tcc.nacelle_mass_tcc | output | kg | [0.]
tcc.tower_cost | output | USD | [2634279.06642127]
tcc.tower_mass | intermediate | kg | [902219.78162679]
tcc.turbine_cost | output | USD | [3579279.06642127]
tcc.turbine_cost_kW | output | USD/kW | [238.61860443]
tcc.turbine_mass_tcc | output | kg | [902219.78162679]
tcc.hub_system_cost | output | USD | [0.]
tcc.hub_system_mass_tcc | output | kg | [0.]
tcc.tower_parts_cost | output | USD | [2634279.06642127]
tcc.tower_cost_external | intermediate | USD | [2634279.06642127]
towerse.env.distLoads.windLoads_Px | intermediate | N/m | [376.8637364 433.4947406 472.91020584 503.8274884 539.45978844 568.76856759 593.87710694 546.37921754 494.76103473 438.15146599 411.93099011 383.31695362 352.18250007]
towerse.env.distLoads.windLoads_Py | intermediate | N/m | [0. 0. 0. 0. 0. 0. 0. 0. 0. 0. 0. 0. 0.]
towerse.env.distLoads.windLoads_Pz | intermediate | N/m | [0. 0. 0. 0. 0. 0. 0. 0. 0. 0. 0. 0. 0.]
towerse.env.distLoads.windLoads_qdyn | intermediate | N/m**2 | [47.59994398 54.84623708 59.92121528 63.91426489 68.52475283 72.32096112 75.57411909 77.33128279 78.97040208 80.50836142 81.86436491 83.15275706 84.38086698]
towerse.env.distLoads.windLoads_z | intermediate | m | [ 15. 27.07132867 39.14265734 51.21398601 68.45874126 85.7034965 102.94825175 113.2951049 123.64195804 133.98881119 143.64587413 153.30293706 162.96 ]
towerse.env.distLoads.windLoads_beta | intermediate | deg | [0.]
towerse.z_global | output | m | [ 15. 27.07132867 39.14265734 51.21398601 68.45874126 85.7034965 102.94825175 113.2951049 123.64195804 133.98881119 143.64587413 153.30293706 162.96 ]
towerse.wind_reference_height | intermediate | m | [162.96]
towerse.env.windLoads.U | intermediate | m/s | [ 8.81556545 9.46281548 9.890933 10.21517598 10.57719942 10.86623387 11.10793936 11.23633195 11.35479056 11.46482546 11.5609734 11.65159231 11.73732 ]
towerse.outer_diameter_full | output | m | [11.18408627 11.18408563 11.18408499 11.18408435 11.18412389 11.18416343 11.18420297 10.01882791 8.85345284 7.68807778 7.12505186 6.56202594 5.99900001]
towerse.joint1 | output | m | [ 0. 0. 15.]
towerse.joint2 | output | m | [ 0. 0. 162.96]
towerse.s_full | output | m | [0. 0.08158508 0.16317016 0.24475524 0.36130536 0.47785548 0.59440559 0.66433566 0.73426573 0.8041958 0.86946387 0.93473193 1. ]
towerse.g2e.Px_global | intermediate | N/m | [376.8637364 433.4947406 472.91020584 503.8274884 539.45978844 568.76856759 593.87710694 546.37921754 494.76103473 438.15146599 411.93099011 383.31695362 352.18250007]
towerse.g2e.Py_global | intermediate | N/m | [0. 0. 0. 0. 0. 0. 0. 0. 0. 0. 0. 0. 0.]
towerse.g2e.Pz_global | intermediate | N/m | [0. 0. 0. 0. 0. 0. 0. 0. 0. 0. 0. 0. 0.]
towerse.g2e.qdyn_global | intermediate | Pa | [47.59994398 54.84623708 59.92121528 63.91426489 68.52475283 72.32096112 75.57411909 77.33128279 78.97040208 80.50836142 81.86436491 83.15275706 84.38086698]
towerse.lc:Px | intermediate | N/m | [0. 0. 0. 0. 0. 0. 0. 0. 0. 0. 0. 0. 0.]
towerse.lc:Py | intermediate | N/m | [0. 0. 0. 0. 0. 0. 0. 0. 0. 0. 0. 0. 0.]
towerse.lc:Pz | intermediate | N/m | [-376.8637364 -433.4947406 -472.91020584 -503.8274884 -539.45978844 -568.76856759 -593.87710694 -546.37921754 -494.76103473 -438.15146599 -411.93099011 -383.31695362 -352.18250007]
towerse.lc:qdyn | intermediate | Pa | [47.59994398 54.84623708 59.92121528 63.91426489 68.52475283 72.32096112 75.57411909 77.33128279 78.97040208 80.50836142 81.86436491 83.15275706 84.38086698]
towerse.member.gc.d | intermediate | m | [11.18408627 11.18408435 11.18420297 7.68807778 5.99900001]
towerse.member.gc.t | intermediate | m | [0.03457072 0.02268197 0.01500039 0.015 ]
towerse.member.s | output |  | [0. 0.24475524 0.59440559 0.8041958 1. ]
towerse.member.height | output | m | [147.96]
towerse.tower_outer_diameter | output | m | [11.18408627 11.18408435 11.18420297 7.68807778 5.99900001]
towerse.tower_wall_thickness | output | m | [0.03457072 0.02268197 0.01500039 0.015 ]
towerse.member.E | output | Pa | [2.e+11 2.e+11 2.e+11 2.e+11]
towerse.member.G | output | Pa | [7.93e+10 7.93e+10 7.93e+10 7.93e+10]
towerse.member.sigma_y | output | Pa | [3.45e+08 3.45e+08 3.45e+08 3.45e+08]
towerse.member.rho | output | kg/m**3 | [7800. 7800. 7800. 7800.]
towerse.member.unit_cost | output | USD/kg | [0.7 0.7 0.7 0.7]
towerse.member.outfitting_factor | output |  | [1.07 1.07 1.07 1.07]
towerse.nodes_xyz | output | m | [[ 0. 0. 15. ] [ 0. 0. 27.07132867] [ 0. 0. 39.14265734] [ 0. 0. 51.21398601] [ 0. 0. 68.45874126] [ 0. 0. 85.7034965 ] [ 0. 0. 102.94825175] [ 0. 0. 113.2951049 ] [ 0. 0. 123.64195804] [ 0. 0. 133.98881119] [ 0. 0. 143.64587413] [ 0. 0. 153.30293706] [ 0. 0. 162.96 ]]
towerse.z_full | output | m | [ 0. 12.07132867 24.14265734 36.21398601 53.45874126 70.7034965 87.94825175 98.2951049 108.64195804 118.98881119 128.64587413 138.30293706 147.96 ]
towerse.tower_s | intermediate |  | [0. 0.24475524 0.59440559 0.8041958 1. ]
towerse.t_full | output | m | [0.03457072 0.03457072 0.03457072 0.02268197 0.02268197 0.02268197 0.01500039 0.01500039 0.01500039 0.015 0.015 0.015 ]
towerse.E_full | output | Pa | [2.e+11 2.e+11 2.e+11 2.e+11 2.e+11 2.e+11 2.e+11 2.e+11 2.e+11 2.e+11 2.e+11 2.e+11]
towerse.G_full | output | Pa | [7.93e+10 7.93e+10 7.93e+10 7.93e+10 7.93e+10 7.93e+10 7.93e+10 7.93e+10 7.93e+10 7.93e+10 7.93e+10 7.93e+10]
towerse.sigma_y_full | output | Pa | [3.45e+08 3.45e+08 3.45e+08 3.45e+08 3.45e+08 3.45e+08 3.45e+08 3.45e+08 3.45e+08 3.45e+08 3.45e+08 3.45e+08]
towerse.rho_full | output | kg/m**3 | [7800. 7800. 7800. 7800. 7800. 7800. 7800. 7800. 7800. 7800. 7800. 7800.]
towerse.outfitting_full | output |  | [1.07 1.07 1.07 1.07 1.07 1.07 1.07 1.07 1.07 1.07 1.07 1.07]
towerse.member.unit_cost_full | output | USD/kg | [0.7 0.7 0.7 0.7 0.7 0.7 0.7 0.7 0.7 0.7 0.7 0.7]
towerse.tower_height | intermediate | m | [147.96]
towerse.section_A | output | m**2 | [1.29568103 1.29568096 1.29568088 0.85100867 0.85101169 0.8510147 0.53381296 0.47505025 0.41628754 0.37270164 0.34431243 0.31592322]
towerse.section_Asx | output | m**2 | [0.73626823 0.73626818 0.73626814 0.48335423 0.48335594 0.48335765 0.30311155 0.26976558 0.23641964 0.21168607 0.19557616 0.17946626]
towerse.section_Asy | output | m**2 | [0.73626823 0.73626818 0.73626814 0.48335423 0.48335594 0.48335765 0.30311155 0.26976558 0.23641964 0.21168607 0.19557616 0.17946626]
towerse.section_Ixx | output | kg*m**2 | [20.13373089 20.13372743 20.13372396 13.25210479 13.25224563 13.25238648 7.4783543 5.27056992 3.5466595 2.54534046 2.00687527 1.55026989]
towerse.section_Iyy | output | kg*m**2 | [20.13373089 20.13372743 20.13372396 13.25210479 13.25224563 13.25238648 7.4783543 5.27056992 3.5466595 2.54534046 2.00687527 1.55026989]
towerse.section_J0 | output | kg*m**2 | [40.26746178 40.26745485 40.26744792 26.50420959 26.50449127 26.50477295 14.9567086 10.54113983 7.093319 5.09068091 4.01375054 3.10053978]
towerse.section_rho | output | kg/m**3 | [7800. 7800. 7800. 7800. 7800. 7800. 7800. 7800. 7800. 7800. 7800. 7800.]
towerse.section_E | output | Pa | [2.e+11 2.e+11 2.e+11 2.e+11 2.e+11 2.e+11 2.e+11 2.e+11 2.e+11 2.e+11 2.e+11 2.e+11]
towerse.section_G | output | Pa | [7.93e+10 7.93e+10 7.93e+10 7.93e+10 7.93e+10 7.93e+10 7.93e+10 7.93e+10 7.93e+10 7.93e+10 7.93e+10 7.93e+10]
towerse.post.cylinder_Fz | intermediate | N | [[-14792255.83552192] [-13590500.82297246] [-12388325.66650094] [-11256905.09900315] [-10124926.22133705] [ -8992478.8642256 ] [ -8564166.31211518] [ -8182867.61212859] [ -7848629.45633108] [ -7569265.06488163] [ -7311132.84144737] [ -7074256.27587361]]
towerse.post.cylinder_Vx | intermediate | N | [[2428261.36452721] [2428847.83671197] [2429381.3576488 ] [2430006.64208273] [2430830.85797564] [2431497.62005671] [2429486.64446499] [2429493.9935887 ] [2429475.38137672] [2429362.02541039] [2429351.56714398] [2429270.62753694]]
towerse.post.cylinder_Vy | intermediate | N | [[29099.16256356] [29107.00041827] [29114.20359966] [29122.78334809] [29134.30955576] [29143.94400109] [29116.50270212] [29116.96096466] [29117.21398107] [29116.24266725] [29117.00381968] [29117.0256052 ]]
towerse.post.cylinder_Mxx | intermediate | N*m | [[-4349162.19795935] [-3994304.57722576] [-3637778.32576996] [-3125468.08331412] [-2610163.11866413] [-2093257.2023268 ] [-1782753.9142576 ] [-1471388.57583626] [-1158966.77594137] [ -866330.09195273] [ -572753.36209753] [ -278501.9279941 ]]
towerse.post.cylinder_Myy | intermediate | N*m | [[ 3.25427454e+08] [ 2.95845075e+08] [ 2.66139437e+08] [ 2.23485592e+08] [ 1.80620176e+08] [ 1.37649721e+08] [ 1.11849668e+08] [ 8.59996099e+07] [ 6.00934716e+07] [ 3.58676780e+07] [ 1.16138057e+07] [-1.26341969e+07]]
towerse.post.cylinder_Mzz | intermediate | N*m | [[1299663.37640344] [1299648.18035189] [1299632.97741208] [1299699.66175321] [1299677.86720602] [1299656.06280409] [1299737.17782783] [1299756.55809997] [1299783.26219625] [1299806.24772884] [1299821.41302364] [1299840.40625841]]
towerse.qdyn | output | Pa | [[47.59994398] [54.84623708] [59.92121528] [63.91426489] [68.52475283] [72.32096112] [75.57411909] [77.33128279] [78.97040208] [80.50836142] [81.86436491] [83.15275706] [84.38086698]]
towerse.hub_height | intermediate | m | [162.96]
towerse.foundation_height | intermediate | m | [15.]
towerse.Px | output | N/m | [[0.] [0.] [0.] [0.] [0.] [0.] [0.] [0.] [0.] [0.] [0.] [0.] [0.]]
towerse.Py | output | N/m | [[0.] [0.] [0.] [0.] [0.] [0.] [0.] [0.] [0.] [0.] [0.] [0.] [0.]]
towerse.Pz | output | N/m | [[-376.8637364 ] [-433.4947406 ] [-472.91020584] [-503.8274884 ] [-539.45978844] [-568.76856759] [-593.87710694] [-546.37921754] [-494.76103473] [-438.15146599] [-411.93099011] [-383.31695362] [-352.18250007]]
towerse.tower_mass | output | kg | [902219.78162679]
towerse.tower_center_of_mass | output | m | [55.50197793]
towerse.tower_I_base | output | kg*m**2 | [4.16983530e+09 4.16983530e+09 2.56305263e+07 0.00000000e+00 0.00000000e+00 0.00000000e+00]
tower_grid.ref_axis | intermediate | m | [[ 0. 0. 15. ] [ 0. 0. 51.21398601] [ 0. 0. 102.94825175] [ 0. 0. 133.98881119] [ 0. 0. 162.96 ]] | 2D array of the coordinates (x,y,z) of the tower reference axis. The coordinate system is the global coordinate system of OpenFAST: it is placed at tower base with x pointing downwind, y pointing on the side and z pointing vertically upwards. A standard tower configuration will have zero x and y values and positive z values.
fixedse.env.Px | output | N/m | [ 0. 0. 0. 78565.31757154 78927.1602561 80017.05386019 81848.22904544 84443.19581949 87834.4763627 92065.72326944 103288.62402897 118761.87556321 139500.77063907 0. 0. 0. 0. 0. 0. ]
fixedse.env.Py | output | N/m | [0. 0. 0. 0. 0. 0. 0. 0. 0. 0. 0. 0. 0. 0. 0. 0. 0. 0. 0.]
fixedse.env.Pz | output | N/m | [0. 0. 0. 0. 0. 0. 0. 0. 0. 0. 0. 0. 0. 0. 0. 0. 0. 0. 0.]
fixedse.env.qdyn | output | N/m**2 | [ 0. 0. 0. 215074.03703686 198385.21636611 181824.40881455 165393.70619294 149096.63154741 132938.19513974 116924.97472565 85368.99861158 54517.47521521 24494.41918693 0. 0. 0. 0. 0. 0. ]
fixedse.env.wave.U | output | m/s | [0. 0. 0. 1.1006516 1.10542853 1.11980079 1.14389313 1.17791467 1.22216074 1.2770154 1.42055127 1.61351678 1.86262639 0. 0. 0. 0. 0. 0. ]
fixedse.env.wave.W | output | m/s | [ 0. 0. 0. -0. -0.10265619 -0.20620346 -0.31154061 -0.41958199 -0.53126542 -0.64756033 -0.89807125 -1.17983155 -1.50264538 0. 0. 0. 0. 0. 0. ]
fixedse.env.wave.V | output | m/s | [0. 0. 0. 1.1006516 1.1101849 1.13862797 1.18555853 1.25041274 1.33263642 1.43181797 1.68062425 1.9988594 2.39318202 0. 0. 0. 0. 0. 0. ]
fixedse.env.wave.A | output | m/s**2 | [0. 0. 0. 0.7318093 0.73498543 0.74454136 0.76056005 0.78318055 0.8125992 0.84907136 0.94450655 1.07280687 1.23843669 0. 0. 0. 0. 0. 0. ]
fixedse.env.wave.p | output | N/m**2 | [ 0. 0. 0. 214453.17714555 197758.95559944 181181.75749242 164723.10430788 148385.54652143 132172.68573952 116089.20596202 84334.79108333 53183.21405341 22716.363445 0. 0. 0. 0. 0. 0. ]
fixedse.env.wave.phase_speed | output | m/s | [11.89841718]
fixedse.env.waveLoads.waveLoads_Px | output | N/m | [ 0. 0. 0. 78565.31757154 78927.1602561 80017.05386019 81848.22904544 84443.19581949 87834.4763627 92065.72326944 103288.62402897 118761.87556321 139500.77063907 0. 0. 0. 0. 0. 0. ]
fixedse.env.waveLoads.waveLoads_Py | output | N/m | [0. 0. 0. 0. 0. 0. 0. 0. 0. 0. 0. 0. 0. 0. 0. 0. 0. 0. 0.]
fixedse.env.waveLoads.waveLoads_Pz | output | N/m | [0. 0. 0. 0. 0. 0. 0. 0. 0. 0. 0. 0. 0. 0. 0. 0. 0. 0. 0.]
fixedse.env.waveLoads.waveLoads_qdyn | output | N/m**2 | [ 0. 0. 0. 620.85989131 626.26076667 642.65132213 670.60188506 711.08502599 765.50940023 835.76876363 1034.20752825 1334.2611618 1778.05574193 0. 0. 0. 0. 0. 0. ]
fixedse.env.waveLoads.waveLoads_pt | output | N/m**2 | [ 0. 0. 0. 215074.03703686 198385.21636611 181824.40881455 165393.70619294 149096.63154741 132938.19513974 116924.97472565 85368.99861158 54517.47521521 24494.41918693 0. 0. 0. 0. 0. 0. ]
fixedse.env.waveLoads.waveLoads_z | output | m | [-50. -40. -30. -20. -18.33333333 -16.66666667 -15. -13.33333333 -11.66666667 -10. -6.66666667 -3.33333333 0. 3.33333333 6.66666667 10. 11.66666667 13.33333333 15. ]
fixedse.env.waveLoads.waveLoads_beta | output | deg | [0.]
fixedse.env.wind.U | output | m/s | [0. 0. 0. 0. 0. 0. 0. 0. 0. 0. 0. 0. 0. 0. 0. 0. 0. 0. 0.]
fixedse.env.windLoads.windLoads_Px | output | N/m | [0. 0. 0. 0. 0. 0. 0. 0. 0. 0. 0. 0. 0. 0. 0. 0. 0. 0. 0.]
fixedse.env.windLoads.windLoads_Py | output | N/m | [0. 0. 0. 0. 0. 0. 0. 0. 0. 0. 0. 0. 0. 0. 0. 0. 0. 0. 0.]
fixedse.env.windLoads.windLoads_Pz | output | N/m | [0. 0. 0. 0. 0. 0. 0. 0. 0. 0. 0. 0. 0. 0. 0. 0. 0. 0. 0.]
fixedse.env.windLoads.windLoads_qdyn | output | N/m**2 | [0. 0. 0. 0. 0. 0. 0. 0. 0. 0. 0. 0. 0. 0. 0. 0. 0. 0. 0.]
fixedse.env.windLoads.windLoads_z | output | m | [-50. -40. -30. -20. -18.33333333 -16.66666667 -15. -13.33333333 -11.66666667 -10. -6.66666667 -3.33333333 0. 3.33333333 6.66666667 10. 11.66666667 13.33333333 15. ]
fixedse.env.windLoads.windLoads_beta | output | deg | [0.]
fixedse.g2e.Px | output | N/m | [0. 0. 0. 0. 0. 0. 0. 0. 0. 0. 0. 0. 0. 0. 0. 0. 0. 0. 0.]
fixedse.g2e.Py | output | N/m | [0. 0. 0. 0. 0. 0. 0. 0. 0. 0. 0. 0. 0. 0. 0. 0. 0. 0. 0.]
fixedse.g2e.Pz | output | N/m | [ 0. 0. 0. -78565.31757154 -78927.1602561 -80017.05386019 -81848.22904544 -84443.19581949 -87834.4763627 -92065.72326944 -103288.62402897 -118761.87556321 -139500.77063907 0. 0. 0. 0. 0. 0. ]
fixedse.g2e.qdyn | output | Pa | [ 0. 0. 0. 215074.03703686 198385.21636611 181824.40881455 165393.70619294 149096.63154741 132938.19513974 116924.97472565 85368.99861158 54517.47521521 24494.41918693 0. 0. 0. 0. 0. 0. ]
fixedse.constr_d_to_t | output |  | [145.25897199 145.25897198 145.25897204 145.25897195 145.25897182 145.25897179]
fixedse.constr_taper | output |  | [1. 1. 1. 1. 1. 1.]
fixedse.slope | output |  | [1. 1. 1. 1. 1. 1.]
fixedse.thickness_slope | output |  | [1. 1. 1. 1. 1.]
fixedse.member.nu_full | output |  | [0.26103405 0.26103405 0.26103405 0.26103405 0.26103405 0.26103405 0.26103405 0.26103405 0.26103405 0.26103405 0.26103405 0.26103405 0.26103405 0.26103405 0.26103405 0.26103405 0.26103405 0.26103405]
fixedse.member.nodes_r | output | m | [5.59247042 5.59247042 5.59247042 5.59247042 5.59247042 5.59247042 5.59247042 5.59247042 5.59247042 5.59247042 5.59247042 5.59247042 5.59247042 5.59247042 5.59247041 5.59247041 5.59247041 5.59247041 5.59247041]
fixedse.member.center_of_buoyancy | output | m | [ 0. 0. -25.]
fixedse.member.displacement | output | m**3 | [4912.77945995]
fixedse.member.buoyancy_force | output | N | [49380745.01655622]
fixedse.member.idx_cb | output |  | [2.]
fixedse.member.Awater | output | m**2 | [98.25558898]
fixedse.member.Iwaterx | output | m**4 | [768.25370371]
fixedse.member.Iwatery | output | m**4 | [768.25370371]
fixedse.member.added_mass | output | kg | [5.03559895e+06 5.03559895e+06 2.39041712e+05 1.04913610e+09 1.04913610e+09 0.00000000e+00]
fixedse.member.waterline_centroid | output | m | [0. 0.]
fixedse.member.z_dim | output | m | [-50. -40. -30. -20. -18.33333333 -16.66666667 -15. -13.33333333 -11.66666667 -10. -6.66666667 -3.33333333 0. 3.33333333 6.66666667 10. 11.66666667 13.33333333 15. ]
fixedse.member.d_eff | output | m | [11.18494085 11.18494084 11.18494084 11.18494084 11.18494084 11.18494084 11.18494084 11.18494085 11.18494085 11.18494085 11.18494084 11.18494084 11.18494083 11.18494083 11.18494083 11.18494083 11.18494083 11.18494083 11.18494083]
fixedse.monopile_section_height | output | m | [30. 5. 5. 10. 10. 5.]
fixedse.member.sigma_ult | output | Pa | [4.5e+08 4.5e+08 4.5e+08 4.5e+08 4.5e+08 4.5e+08]
fixedse.member.wohler_exp | output |  | [3. 3. 3. 3. 3. 3.]
fixedse.member.wohler_A | output |  | [3.55346484e+10 3.55346484e+10 3.55346484e+10 3.55346484e+10 3.55346484e+10 3.55346484e+10]
fixedse.member.ballast_density | output | kg/m**3 | []
fixedse.member.ballast_unit_cost | output | USD/kg | []
fixedse.z_param | output | m | [-50. -20. -15. -10. 0. 10. 15.]
fixedse.member.sec_loc | output |  | [0. 0.36842105 0.47368421 0.63157895 0.84210526 1. ] | normalized sectional location
fixedse.member.str_tw | output | deg | [0. 0. 0. 0. 0. 0.] | structural twist of section
fixedse.member.tw_iner | output | deg | [0. 0. 0. 0. 0. 0.] | inertial twist of section
fixedse.member.mass_den | output | kg/m | [22426.03710819 22426.03710633 22426.03711527 22426.03710191 22426.03708127 22426.03707681] | sectional mass per unit length
fixedse.member.foreaft_iner | output | kg*m | [345899.97784072 345899.97775639 345899.97817177 345899.97755249 345899.97659803 345899.97639289] | sectional fore-aft intertia per unit length about the Y_G inertia axis
fixedse.member.sideside_iner | output | kg*m | [345899.97784072 345899.97775639 345899.97817177 345899.97755249 345899.97659803 345899.97639289] | sectional side-side intertia per unit length about the Y_G inertia axis
fixedse.member.foreaft_stff | output | N*m**2 | [8.28900019e+12 8.28900019e+12 8.28900020e+12 8.28900018e+12 8.28900016e+12 8.28900015e+12] | sectional fore-aft bending stiffness per unit length about the Y_E elastic axis
fixedse.member.sideside_stff | output | N*m**2 | [8.28900019e+12 8.28900019e+12 8.28900020e+12 8.28900018e+12 8.28900016e+12 8.28900015e+12] | sectional side-side bending stiffness per unit length about the Y_E elastic axis
fixedse.member.tor_stff | output | N*m**2 | [6.57317715e+12 6.57317715e+12 6.57317716e+12 6.57317714e+12 6.57317713e+12 6.57317712e+12] | sectional torsional stiffness
fixedse.member.axial_stff | output | N | [5.37408030e+11 5.37408030e+11 5.37408031e+11 5.37408030e+11 5.37408030e+11 5.37408030e+11] | sectional axial stiffness
fixedse.member.cg_offst | output | m | [0. 0. 0. 0. 0. 0.] | offset from the sectional center of mass
fixedse.member.sc_offst | output | m | [0. 0. 0. 0. 0. 0.] | offset from the sectional shear center
fixedse.member.tc_offst | output | m | [0. 0. 0. 0. 0. 0.] | offset from the sectional tension center
fixedse.member.axial_load2stress | output | m**2 | [[0. 0. 0.3721567 0.13493715 0.13493715 0. ] [0. 0. 0.3721567 0.13493715 0.13493715 0. ] [0. 0. 0.3721567 0.13493715 0.13493715 0. ] [0. 0. 0.3721567 0.13493715 0.13493715 0. ] [0. 0. 0.3721567 0.13493715 0.13493715 0. ] [0. 0. 0.3721567 0.13493715 0.13493715 0. ]]
fixedse.member.shear_load2stress | output | m**2 | [[0.61101457 0.61101457 0. 0. 0. 0.06746858] [0.61101457 0.61101457 0. 0. 0. 0.06746858] [0.61101457 0.61101457 0. 0. 0. 0.06746858] [0.61101457 0.61101457 0. 0. 0. 0.06746858] [0.61101457 0.61101457 0. 0. 0. 0.06746858] [0.61101457 0.61101457 0. 0. 0. 0.06746858]]
fixedse.member.labor_hours | output | h | [1127.0058174]
fixedse.member.shell_cost | output | USD | [3565596.39650365]
fixedse.member.shell_mass | output | kg | [1457692.41156949]
fixedse.member.shell_z_cg | output | m | [32.49999999]
fixedse.member.shell_I_base | output | kg*m**2 | [2.07540031e+09 2.07540031e+09 4.49669971e+07 0.00000000e+00 0.00000000e+00 0.00000000e+00]
fixedse.member.section_D | output | m | [11.18494084 11.18494084 11.18494084 11.18494084 11.18494084 11.18494084 11.18494084 11.18494085 11.18494085 11.18494085 11.18494084 11.18494083 11.18494083 11.18494083 11.18494083 11.18494083 11.18494083 11.18494083]
fixedse.member.section_t | output | m | [0.08239 0.08239 0.08239 0.08239 0.08239 0.08239 0.08239 0.08239 0.08239 0.08239 0.08239 0.08239 0.08239 0.08239 0.08239 0.08239 0.08239 0.08239]
fixedse.member.section_sigma_y | output | Pa | [3.45e+08 3.45e+08 3.45e+08 3.45e+08 3.45e+08 3.45e+08 3.45e+08 3.45e+08 3.45e+08 3.45e+08 3.45e+08 3.45e+08 3.45e+08 3.45e+08 3.45e+08 3.45e+08 3.45e+08 3.45e+08]
fixedse.monopile_mass | output | kg | [1557692.41156949]
fixedse.monopile_cost | output | USD | [4065596.39650365]
fixedse.monopile_z_cg | output | m | [34.58641961]
fixedse.monopile_I_base | output | kg*m**2 | [2.49946410e+09 2.49946410e+09 4.80945696e+07 0.00000000e+00 0.00000000e+00 0.00000000e+00]
fixedse.structural_mass | output | kg | [2459912.19319628]
fixedse.structural_cost | output | USD | [6699875.46292491]
fixedse.monopile.section_L | output | m | [10. 10. 10. 1.66666667 1.66666667 1.66666667 1.66666667 1.66666667 1.66666667 3.33333333 3.33333333 3.33333333 3.33333333 3.33333333 3.33333333 1.66666667 1.66666667 1.66666667 12.07132867 12.07132867 12.07132867 17.24475524 17.24475524 17.24475524 10.34685315 10.34685315 10.34685315 9.65706294 9.65706294 9.65706294]
fixedse.f1 | output | Hz | [0.21998844]
fixedse.f2 | output | Hz | [0.2216603]
fixedse.structural_frequencies | output | Hz | [0.21998844 0.2216603 0.84261382 0.96692084 1.11887862 2.14129927]
fixedse.fore_aft_freqs | output | Hz | [0.2216603 1.11887862 2.22759097]
fixedse.side_side_freqs | output | Hz | [0.21998844 0.96692084 2.14129927]
fixedse.torsion_freqs | output | Hz | [4.18050453 0. 0. ]
fixedse.fore_aft_modes | output |  | [[ 0.61009339 0.66628588 0.06879366 -0.66361217 0.31843925] [-2.6889188 -0.55816236 6.18956061 -6.48576756 4.54328811] [-5.21591345 2.50018118 15.4976308 -5.7306484 -6.05125012]]
fixedse.side_side_modes | output |  | [[ 0.60333886 0.66210024 0.08454193 -0.69131156 0.34133053] [-2.80839674 -0.82512583 6.69793959 -8.44112441 6.37670739] [-4.80834343 2.0407609 13.38266184 -3.9445848 -5.67049451]]
fixedse.torsion_modes | output |  | [[ 0.18945177 4.02422028 -12.6538915 17.93748206 -8.49726261] [ 0. 0. 0. 0. 0. ] [ 0. 0. 0. 0. 0. ]]
fixedse.tower_fore_aft_modes | output |  | [[ 0.80627152 1.91533583 -5.10413751 5.41742883 -2.03489867] [ -1.64646127 7.46457636 -16.11073435 16.87903088 -5.58641162] [ 0.23497298 1.27282728 2.21858705 -1.53060708 -1.19578023]]
fixedse.tower_side_side_modes | output |  | [[ 7.90204683e-01 1.95478763e+00 -5.18966416e+00 5.50041780e+00 -2.05574596e+00] [-1.85578955e+00 8.09782203e+00 -1.77599537e+01 1.83330744e+01 -5.81515318e+00] [ 1.78293469e-02 1.95849793e+00 1.16229059e-01 8.06227135e-01 -1.89878347e+00]]
fixedse.tower_torsion_modes | output |  | [[ -6.20124416 49.81463092 -132.01629333 149.32794296 -59.92503638] [ 0. 0. 0. 0. 0. ] [ 0. 0. 0. 0. 0. ]]
fixedse.monopile.monopile_deflection | output | m | [[1.58168727e-04] [3.22149188e-04] [8.07768945e-06] [2.87537899e-03] [3.87754832e-03] [5.00965548e-03] [6.27042243e-03] [7.65857028e-03] [9.17281932e-03] [1.08118890e-02] [1.44593725e-02] [1.85907559e-02] [2.31957710e-02] [2.82641415e-02] [3.37855964e-02] [3.97498632e-02] [4.28948323e-02] [4.61466465e-02] [4.95040197e-02] [8.03255836e-02] [1.22118050e-01] [1.73797846e-01] [2.67398087e-01] [3.83458372e-01] [5.17132378e-01] [6.05814081e-01] [7.02103389e-01] [8.06162686e-01] [9.09122846e-01] [1.01442194e+00] [1.11763651e+00]]
fixedse.monopile.top_deflection | output | m | [1.11763651]
fixedse.monopile.monopile_Fz | output | N | [[-31622722.37489413] [-29423551.23121068] [-26835481.76696547] [-26339021.94528637] [-25841364.44276518] [-25341297.06371611] [-24837578.11870414] [-24328920.51751414] [-23813974.32813288] [-22758582.61770878] [-21659142.25010826] [-20499951.85134015] [-19536718.54349031] [-18803661.49559565] [-18070604.44770125] [-17704075.92375403] [-17337547.39980648] [-16971018.87585953]]
fixedse.monopile.monopile_Vx | output | N | [[-3579144.75489268] [-8863696.04876918] [-8945585.5771961 ] [ 2428075.16753127] [ 2428094.90884762] [ 2428114.99911463] [ 2428135.58832508] [ 2428156.83499969] [ 2428178.90975678] [ 2428501.35821275] [ 2428603.88146218] [ 2428721.3472541 ] [ 2428717.29176938] [ 2428532.63752758] [ 2428581.32421195] [ 2428271.34463096] [ 2428283.09213585] [ 2428294.6982198 ]]
fixedse.monopile.monopile_Vy | output | N | [[ -46724.04266973] [-115969.30452781] [-118073.97522221] [ 29096.67851973] [ 29096.93651114] [ 29097.19924445] [ 29097.46868375] [ 29097.74690746] [ 29098.03615519] [ 29102.2448058 ] [ 29103.59050806] [ 29105.13386418] [ 29105.09037856] [ 29102.68221936] [ 29103.3276242 ] [ 29099.26843232] [ 29099.42469379] [ 29099.57925817]]
fixedse.monopile.monopile_Mxx | output | N*m | [[ -544552.94323635] [-2424814.09229682] [-4699531.50475682] [-5420967.81261888] [-5372088.75750023] [-5323173.54503663] [-5274224.28235081] [-5225243.09037663] [-5176232.11270024] [-5078116.93615036] [-4979906.92994198] [-4881621.09241059] [-4783279.59214913] [-4684884.82166152] [-4586432.75056777] [-4537196.13107404] [-4487949.6235716 ] [-4438694.38206342]]
fixedse.monopile.monopile_Myy | output | N*m | [[4.18779358e+07] [1.86133631e+08] [3.59731319e+08] [4.14774259e+08] [4.10697900e+08] [4.06618781e+08] [4.02537064e+08] [3.98452914e+08] [3.94366498e+08] [3.86186578e+08] [3.77999477e+08] [3.69806660e+08] [3.61609680e+08] [3.53408726e+08] [3.45203500e+08] [3.41100119e+08] [3.36996011e+08] [3.32891265e+08]]
fixedse.monopile.monopile_Mzz | output | N*m | [[ 214095.02179044] [ 467945.83690614] [ 808693.87510854] [1299614.03903596] [1299611.20883329] [1299608.37181529] [1299605.52107169] [1299602.64952416] [1299599.74983575] [1299596.81431136] [1299590.79794144] [1299584.53052683] [1299577.92256964] [1299572.43171568] [1299568.25299883] [1299564.07430886] [1299561.98497395] [1299559.89564576]]
fixedse.monopile.mudline_F | output | N | [[ 2428075.16753127] [ 29096.67851973] [-26835481.76696553]]
fixedse.monopile.mudline_M | output | N*m | [[-5.46980861e+06] [ 4.18847693e+08] [ 1.29961404e+06]]
fixedse.monopile.monopile_tower_z_full | output | m | [-50. -40. -30. -20. -18.33333333 -16.66666667 -15. -13.33333333 -11.66666667 -10. -6.66666667 -3.33333333 0. 3.33333333 6.66666667 10. 11.66666667 13.33333333 15. 27.07132867 39.14265734 51.21398601 68.45874126 85.7034965 102.94825175 113.2951049 123.64195804 133.98881119 143.64587413 153.30293706 162.96 ]
fixedse.monopile.monopile_tower_outer_diameter_full | output | m | [11.18494085 11.18494084 11.18494084 11.18494084 11.18494084 11.18494084 11.18494084 11.18494085 11.18494085 11.18494085 11.18494084 11.18494084 11.18494083 11.18494083 11.18494083 11.18494083 11.18494083 11.18494083 11.18408627 11.18408563 11.18408499 11.18408435 11.18412389 11.18416343 11.18420297 10.01882791 8.85345284 7.68807778 7.12505186 6.56202594 5.99900001]
fixedse.monopile.monopile_tower_t_full | output | m | [0.077 0.077 0.077 0.077 0.077 0.077 0.077 0.077 0.077 0.077 0.077 0.077 0.077 0.077 0.077 0.077 0.077 0.077 0.03457072 0.03457072 0.03457072 0.02268197 0.02268197 0.02268197 0.01500039 0.01500039 0.01500039 0.015 0.015 0.015 ]
fixedse.monopile.monopile_tower_rho_sec | output | kg/m**3 | [7800. 7800. 7800. 7800. 7800. 7800. 7800. 7800. 7800. 7800. 7800. 7800. 7800. 7800. 7800. 7800. 7800. 7800. 7800. 7800. 7800. 7800. 7800. 7800. 7800. 7800. 7800. 7800. 7800. 7800.]
fixedse.monopile.monopile_tower_E_sec | output | Pa | [2.e+11 2.e+11 2.e+11 2.e+11 2.e+11 2.e+11 2.e+11 2.e+11 2.e+11 2.e+11 2.e+11 2.e+11 2.e+11 2.e+11 2.e+11 2.e+11 2.e+11 2.e+11 2.e+11 2.e+11 2.e+11 2.e+11 2.e+11 2.e+11 2.e+11 2.e+11 2.e+11 2.e+11 2.e+11 2.e+11]
fixedse.monopile.monopile_tower_G_sec | output | Pa | [7.93e+10 7.93e+10 7.93e+10 7.93e+10 7.93e+10 7.93e+10 7.93e+10 7.93e+10 7.93e+10 7.93e+10 7.93e+10 7.93e+10 7.93e+10 7.93e+10 7.93e+10 7.93e+10 7.93e+10 7.93e+10 7.93e+10 7.93e+10 7.93e+10 7.93e+10 7.93e+10 7.93e+10 7.93e+10 7.93e+10 7.93e+10 7.93e+10 7.93e+10 7.93e+10]
fixedse.monopile.monopile_tower_A_sec | output | m**2 | [2.87513296 2.87513296 2.87513296 2.87513296 2.87513296 2.87513296 2.87513296 2.87513296 2.87513296 2.87513296 2.87513296 2.87513296 2.87513296 2.87513296 2.87513296 2.87513296 2.87513296 2.87513296 1.29568103 1.29568096 1.29568088 0.85100867 0.85101169 0.8510147 0.53381296 0.47505025 0.41628754 0.37270164 0.34431243 0.31592322]
fixedse.monopile.monopile_tower_Asx_sec | output | m**2 | [1.63662219 1.63662219 1.63662219 1.63662219 1.63662219 1.63662219 1.63662219 1.63662219 1.63662219 1.63662219 1.63662219 1.63662219 1.63662219 1.63662219 1.63662219 1.63662219 1.63662219 1.63662219 0.73626823 0.73626818 0.73626814 0.48335423 0.48335594 0.48335765 0.30311155 0.26976558 0.23641964 0.21168607 0.19557616 0.17946626]
fixedse.monopile.monopile_tower_Asy_sec | output | m**2 | [1.63662219 1.63662219 1.63662219 1.63662219 1.63662219 1.63662219 1.63662219 1.63662219 1.63662219 1.63662219 1.63662219 1.63662219 1.63662219 1.63662219 1.63662219 1.63662219 1.63662219 1.63662219 0.73626823 0.73626818 0.73626814 0.48335423 0.48335594 0.48335765 0.30311155 0.26976558 0.23641964 0.21168607 0.19557616 0.17946626]
fixedse.monopile.monopile_tower_J0_sec | output | kg*m**2 | [88.69230205 88.69230201 88.69230197 88.69230196 88.69230199 88.69230201 88.69230205 88.6923021 88.69230214 88.69230209 88.69230194 88.69230178 88.6923017 88.69230169 88.69230168 88.69230166 88.69230164 88.69230162 40.26746178 40.26745485 40.26744792 26.50420959 26.50449127 26.50477295 14.9567086 10.54113983 7.093319 5.09068091 4.01375054 3.10053978]
fixedse.monopile.monopile_tower_Ixx_sec | output | kg*m**2 | [44.34615103 44.34615101 44.34615099 44.34615098 44.34615099 44.34615101 44.34615102 44.34615105 44.34615107 44.34615104 44.34615097 44.34615089 44.34615085 44.34615085 44.34615084 44.34615083 44.34615082 44.34615081 20.13373089 20.13372743 20.13372396 13.25210479 13.25224563 13.25238648 7.4783543 5.27056992 3.5466595 2.54534046 2.00687527 1.55026989]
fixedse.monopile.monopile_tower_Iyy_sec | output | kg*m**2 | [44.34615103 44.34615101 44.34615099 44.34615098 44.34615099 44.34615101 44.34615102 44.34615105 44.34615107 44.34615104 44.34615097 44.34615089 44.34615085 44.34615085 44.34615084 44.34615083 44.34615082 44.34615081 20.13373089 20.13372743 20.13372396 13.25210479 13.25224563 13.25238648 7.4783543 5.27056992 3.5466595 2.54534046 2.00687527 1.55026989]
fixedse.monopile.monopile_tower_sigma_y_full | output | Pa | [3.45e+08 3.45e+08 3.45e+08 3.45e+08 3.45e+08 3.45e+08 3.45e+08 3.45e+08 3.45e+08 3.45e+08 3.45e+08 3.45e+08 3.45e+08 3.45e+08 3.45e+08 3.45e+08 3.45e+08 3.45e+08 3.45e+08 3.45e+08 3.45e+08 3.45e+08 3.45e+08 3.45e+08 3.45e+08 3.45e+08 3.45e+08 3.45e+08 3.45e+08 3.45e+08]
fixedse.monopile.monopile_tower_bending_height | output | m | [182.96]
fixedse.monopile.monopile_tower_qdyn | output | Pa | [[0.00000000e+00] [0.00000000e+00] [0.00000000e+00] [2.15074037e+05] [1.98385216e+05] [1.81824409e+05] [1.65393706e+05] [1.49096632e+05] [1.32938195e+05] [1.16924975e+05] [8.53689986e+04] [5.45174752e+04] [2.44944192e+04] [0.00000000e+00] [0.00000000e+00] [0.00000000e+00] [0.00000000e+00] [0.00000000e+00] [4.75999440e+01] [5.48462371e+01] [5.99212153e+01] [6.39142649e+01] [6.85247528e+01] [7.23209611e+01] [7.55741191e+01] [7.73312828e+01] [7.89704021e+01] [8.05083614e+01] [8.18643649e+01] [8.31527571e+01] [8.43808670e+01]]
fixedse.monopile.monopile_tower_Fz | output | N | [[-3.16227224e+07] [-2.94235512e+07] [-2.68354818e+07] [-2.63390219e+07] [-2.58413644e+07] [-2.53412971e+07] [-2.48375781e+07] [-2.43289205e+07] [-2.38139743e+07] [-2.27585826e+07] [-2.16591423e+07] [-2.04999519e+07] [-1.95367185e+07] [-1.88036615e+07] [-1.80706044e+07] [-1.77040759e+07] [-1.73375474e+07] [-1.69710189e+07] [-1.47917950e+07] [-1.35906139e+07] [-1.23888590e+07] [-1.12580065e+07] [-1.01265820e+07] [-8.99459917e+06] [-8.56617195e+06] [-8.18436560e+06] [-7.84957314e+06] [-7.56981280e+06] [-7.31141845e+06] [-7.58154783e-09]]
fixedse.monopile.monopile_tower_Vx | output | N | [[-3.57914475e+06] [-8.86369605e+06] [-8.94558558e+06] [ 2.42807517e+06] [ 2.42809491e+06] [ 2.42811500e+06] [ 2.42813559e+06] [ 2.42815683e+06] [ 2.42817891e+06] [ 2.42850136e+06] [ 2.42860388e+06] [ 2.42872135e+06] [ 2.42871729e+06] [ 2.42853264e+06] [ 2.42858132e+06] [ 2.42827134e+06] [ 2.42828309e+06] [ 2.42829470e+06] [ 2.42945481e+06] [ 2.43000472e+06] [ 2.43049789e+06] [ 2.43099496e+06] [ 2.43173321e+06] [ 2.43231322e+06] [ 2.42976153e+06] [ 2.42970272e+06] [ 2.42960981e+06] [ 2.42941768e+06] [ 2.42933487e+06] [ 1.26767025e+03]]
fixedse.monopile.monopile_tower_Vy | output | N | [[-4.67240427e+04] [-1.15969305e+05] [-1.18073975e+05] [ 2.90966785e+04] [ 2.90969365e+04] [ 2.90971992e+04] [ 2.90974687e+04] [ 2.90977469e+04] [ 2.90980362e+04] [ 2.91022448e+04] [ 2.91035905e+04] [ 2.91051339e+04] [ 2.91050904e+04] [ 2.91026822e+04] [ 2.91033276e+04] [ 2.90992684e+04] [ 2.90994247e+04] [ 2.90995793e+04] [ 2.91148676e+04] [ 2.91222707e+04] [ 2.91289893e+04] [ 2.91359452e+04] [ 2.91464345e+04] [ 2.91550214e+04] [ 2.91202875e+04] [ 2.91198997e+04] [ 2.91192047e+04] [ 2.91172208e+04] [ 2.91170805e+04] [ 2.08141035e+01]]
fixedse.monopile.monopile_tower_Mxx | output | N*m | [[-5.44552943e+05] [-2.42481409e+06] [-4.69953150e+06] [-5.42096781e+06] [-5.37208876e+06] [-5.32317355e+06] [-5.27422428e+06] [-5.22524309e+06] [-5.17623211e+06] [-5.07811694e+06] [-4.97990693e+06] [-4.88162109e+06] [-4.78327959e+06] [-4.68488482e+06] [-4.58643275e+06] [-4.53719613e+06] [-4.48794962e+06] [-4.43869438e+06] [-4.08100170e+06] [-3.72160224e+06] [-3.36103700e+06] [-2.84374694e+06] [-2.32427264e+06] [-1.80394003e+06] [-1.49179125e+06] [-1.17907316e+06] [-8.65661239e+05] [-5.72511996e+05] [-2.78903600e+05] [-5.66030564e-04]]
fixedse.monopile.monopile_tower_Myy | output | N*m | [[ 4.18779358e+07] [ 1.86133631e+08] [ 3.59731319e+08] [ 4.14774259e+08] [ 4.10697900e+08] [ 4.06618781e+08] [ 4.02537064e+08] [ 3.98452914e+08] [ 3.94366498e+08] [ 3.86186578e+08] [ 3.77999477e+08] [ 3.69806660e+08] [ 3.61609680e+08] [ 3.53408726e+08] [ 3.45203500e+08] [ 3.41100119e+08] [ 3.36996011e+08] [ 3.32891265e+08] [ 3.03090744e+08] [ 2.73164272e+08] [ 2.43153633e+08] [ 2.00125854e+08] [ 1.56950158e+08] [ 1.13727415e+08] [ 8.78078642e+07] [ 6.18617188e+07] [ 3.58887414e+07] [ 1.16339571e+07] [-1.26097207e+07] [ 3.44734881e-02]]
fixedse.monopile.monopile_tower_Mzz | output | N*m | [[ 214095.02179044] [ 467945.83690614] [ 808693.87510854] [1299614.03903596] [1299611.20883329] [1299608.37181529] [1299605.52107169] [1299602.64952416] [1299599.74983575] [1299596.81431136] [1299590.79794144] [1299584.53052683] [1299577.92256964] [1299572.43171568] [1299568.25299883] [1299564.07430886] [1299561.98497395] [1299559.89564576] [1299663.33780421] [1299648.17452241] [1299632.97884294] [1299699.67202724] [1299677.88842193] [1299656.0946966 ] [1299737.24294329] [1299756.6273149 ] [1299783.32119212] [1299806.28924198] [1299821.43910611] [ 0. ]]
fixedse.post.axial_stress | output | Pa | [[-5717047.58208181] [13241403.30780891] [36035754.83154424] [43150461.68749074] [42809447.77226739] [42468923.8116652 ] [42129342.3329161 ] [41791171.77137601] [41454902.62197696] [40790339.36173861] [40140191.0409963 ] [39510103.5680188 ] [38811335.15602817] [38032008.07348464] [37252142.15583126] [36862112.35941464] [36471990.8722423 ] [36081788.90634568]]
fixedse.post.shear_stress | output | Pa | [[2200595.63067661] [5445817.13979051] [5517351.19414379] [1565642.64963939] [1565654.53427989] [1565666.631724 ] [1565679.03313202] [1565691.83491716] [1565705.14094274] [1565901.99354178] [1565964.26367264] [1566035.64887681] [1566032.75461788] [1565919.57250078] [1565949.05994626] [1565759.37840982] [1565766.42533821] [1565773.38585053]]
fixedse.post.hoop_stress | output | Pa | [[ -0. ] [ -0. ] [ -7756589.86996475] [-14911301.7112367 ] [-13712162.41615859] [-12522332.08195711] [-11342013.20746825] [-10171513.54406095] [ -9011251.01016109] [ -7295680.16047002] [ -5044969.72597852] [ -2849543.66293664] [ -883384.93182847] [ -0. ] [ -0. ] [ -0. ] [ -0. ] [ -0. ]]
fixedse.post.hoop_stress_euro | output | Pa | [[0.] [0.] [0.] [0.] [0.] [0.] [0.] [0.] [0.] [0.] [0.] [0.] [0.] [0.] [0.] [0.] [0.] [0.]]
fixedse.post.constr_stress | output |  | [[0.03495317] [0.08270107] [0.21155737] [0.26603822] [0.26013385] [0.25432657] [0.24862202] [0.24302641] [0.23754651] [0.22874501] [0.21859413] [0.20906781] [0.20019244] [0.19395852] [0.19000165] [0.18802276] [0.18604364] [0.18406423]]
fixedse.post.constr_shell_buckling | output |  | [[0.05796322] [0.07398982] [0.16201668] [0.05865868] [0.05527596] [0.05200991] [0.04887638] [0.04589437] [0.04308624] [0.05562255] [0.047452 ] [0.04034144] [0.03470508] [0.03240992] [0.03133657] [0.02814213] [0.02763261] [0.02712418]]
fixedse.post.constr_global_buckling | output |  | [[0.08197556] [0.16390511] [0.26250405] [0.29434501] [0.29099654] [0.28764246] [0.28428057] [0.2809086 ] [0.27752415] [0.27070542] [0.26380308] [0.25678912] [0.25013708] [0.24390965] [0.23768118] [0.23456704] [0.23145283] [0.22833862]]
fixedse.post_monopile_tower.axial_stress | output | Pa | [[-5.71704758e+06] [ 1.32414033e+07] [ 3.60357548e+07] [ 4.31504617e+07] [ 4.28094478e+07] [ 4.24689238e+07] [ 4.21293423e+07] [ 4.17911718e+07] [ 4.14549026e+07] [ 4.07903394e+07] [ 4.01401910e+07] [ 3.95101036e+07] [ 3.88113352e+07] [ 3.80320081e+07] [ 3.72521422e+07] [ 3.68621124e+07] [ 3.64719909e+07] [ 3.60801850e+07] [ 7.27733357e+07] [ 6.53878920e+07] [ 5.79795123e+07] [ 7.12275443e+07] [ 5.43363144e+07] [ 3.74261759e+07] [ 4.62012310e+07] [ 3.81585574e+07] [ 2.30020852e+07] [-3.36361946e+06] [ 2.70290644e+05] [ 6.98395483e-02]]
fixedse.post_monopile_tower.shear_stress | output | Pa | [[2.20059563e+06] [5.44581714e+06] [5.51735119e+06] [1.56564265e+06] [1.56565453e+06] [1.56566663e+06] [1.56567903e+06] [1.56569183e+06] [1.56570514e+06] [1.56590199e+06] [1.56596426e+06] [1.56603565e+06] [1.56603275e+06] [1.56591957e+06] [1.56594906e+06] [1.56575938e+06] [1.56576643e+06] [1.56577026e+06] [3.48041159e+06] [3.48115665e+06] [3.48182464e+06] [5.30400867e+06] [5.30551182e+06] [5.30668754e+06] [8.47727510e+06] [9.58911900e+06] [1.10351910e+07] [1.24228969e+07] [1.35304316e+07] [7.06450947e+03]]
fixedse.post_monopile_tower.hoop_stress | output | Pa | [[-0.00000000e+00] [-0.00000000e+00] [-7.75658987e+06] [-1.49113017e+07] [-1.37121624e+07] [-1.25223321e+07] [-1.13420132e+07] [-1.01715135e+07] [-9.01125101e+06] [-7.29568016e+06] [-5.04496973e+06] [-2.84954366e+06] [-8.83384932e+05] [-0.00000000e+00] [-0.00000000e+00] [-0.00000000e+00] [-0.00000000e+00] [-1.71661371e+03] [-8.26006188e+03] [-9.25350457e+03] [-9.98464366e+03] [-1.62927612e+04] [-1.73270215e+04] [-1.81943081e+04] [-2.69782275e+04] [-2.45417022e+04] [-2.19430879e+04] [-2.00031422e+04] [-1.87804306e+04] [-1.74947349e+04]]
fixedse.post_monopile_tower.hoop_stress_euro | output | Pa | [[0.] [0.] [0.] [0.] [0.] [0.] [0.] [0.] [0.] [0.] [0.] [0.] [0.] [0.] [0.] [0.] [0.] [0.] [0.] [0.] [0.] [0.] [0.] [0.] [0.] [0.] [0.] [0.] [0.] [0.]]
fixedse.post_monopile_tower.constr_stress | output |  | [[3.49531651e-02] [8.27010749e-02] [2.11557365e-01] [2.66038222e-01] [2.60133853e-01] [2.54326572e-01] [2.48622020e-01] [2.43026406e-01] [2.37546514e-01] [2.28745008e-01] [2.18594130e-01] [2.09067808e-01] [2.00192443e-01] [1.93958518e-01] [1.90001652e-01] [1.88022758e-01] [1.86043638e-01] [1.84060442e-01] [3.71483664e-01] [3.34059971e-01] [2.96555698e-01] [3.65373865e-01] [2.80374946e-01] [1.96087672e-01] [2.46672469e-01] [2.11758348e-01] [1.52178025e-01] [1.10778001e-01] [1.19223354e-01] [1.08602513e-04]]
fixedse.post_monopile_tower.constr_shell_buckling | output |  | [[0.05796322] [0.07398982] [0.16201668] [0.05865868] [0.05527596] [0.05200991] [0.04887638] [0.04589437] [0.04308624] [0.05562255] [0.047452 ] [0.04034144] [0.03470508] [0.03240992] [0.03133657] [0.02814213] [0.02763261] [0.02712375] [0.13075662] [0.12417947] [0.11762306] [0.29775932] [0.28339462] [0.26903962] [0.57917708] [0.56915087] [0.56403602] [0.5511337 ] [0.54953359] [0.00232401]]
fixedse.post_monopile_tower.constr_global_buckling | output |  | [[1.81485293e-01] [3.30076230e-01] [5.07038597e-01] [5.64402631e-01] [5.57314266e-01] [5.50221618e-01] [5.43118351e-01] [5.35997951e-01] [5.28853639e-01] [5.14458989e-01] [4.99874867e-01] [4.85024297e-01] [4.71235199e-01] [4.58669391e-01] [4.46130722e-01] [4.39872414e-01] [4.33621202e-01] [4.27366911e-01] [8.78488100e-01] [7.90048265e-01] [7.02357699e-01] [9.12337923e-01] [7.28954799e-01] [5.48390273e-01] [7.77865924e-01] [7.86794433e-01] [7.84974619e-01] [6.64872907e-01] [8.48162864e-01] [5.68076748e-10]]
fixedse.z_start | output | m | [-50.]
fixedse.constr_diam_consistency | output |  | [0.9999236]
fixedse.soil.z_k | output | N/m | [-30. -26.66666667 -23.33333333 -20. -16.66666667 -13.33333333 -10. -6.66666667 -3.33333333 -0. ]
fixedse.soil.k | output | N/m | [[2.26304633e+10 5.90517775e+12 2.26304633e+10 5.90517775e+12 1.52996391e+10 1.30598399e+11] [2.05555159e+10 4.25820929e+12 2.05555159e+10 4.25820929e+12 1.41796391e+10 1.30598399e+11] [1.84805686e+10 2.96521614e+12 1.84805686e+10 2.96521614e+12 1.30596391e+10 1.30598399e+11] [1.64056212e+10 1.98195139e+12 1.64056212e+10 1.98195139e+12 1.19396391e+10 1.30598399e+11] [1.43306738e+10 1.26416811e+12 1.43306738e+10 1.26416811e+12 1.08196391e+10 1.30598399e+11] [1.22557264e+10 7.67619410e+11 1.22557264e+10 7.67619410e+11 9.69963906e+09 1.30598399e+11] [1.01807791e+10 4.48058360e+11 1.01807791e+10 4.48058360e+11 8.57963906e+09 1.30598399e+11] [8.10583171e+09 2.61238050e+11 8.10583171e+09 2.61238050e+11 7.45963906e+09 1.30598399e+11] [6.03088434e+09 1.62911568e+11 6.03088434e+09 1.62911568e+11 6.33963906e+09 1.30598399e+11] [3.95593697e+09 1.08831999e+11 3.95593697e+09 1.08831999e+11 5.21963906e+09 1.30598399e+11]]
towerse.env.Px | output | N/m | [376.8637364 433.4947406 472.91020584 503.8274884 539.45978844 568.76856759 593.87710694 546.37921754 494.76103473 438.15146599 411.93099011 383.31695362 352.18250007]
towerse.env.Py | output | N/m | [0. 0. 0. 0. 0. 0. 0. 0. 0. 0. 0. 0. 0.]
towerse.env.Pz | output | N/m | [0. 0. 0. 0. 0. 0. 0. 0. 0. 0. 0. 0. 0.]
towerse.env.qdyn | output | N/m**2 | [47.59994398 54.84623708 59.92121528 63.91426489 68.52475283 72.32096112 75.57411909 77.33128279 78.97040208 80.50836142 81.86436491 83.15275706 84.38086698]
towerse.env.wind.U | output | m/s | [ 8.81556545 9.46281548 9.890933 10.21517598 10.57719942 10.86623387 11.10793936 11.23633195 11.35479056 11.46482546 11.5609734 11.65159231 11.73732 ]
towerse.env.windLoads.windLoads_Px | output | N/m | [376.8637364 433.4947406 472.91020584 503.8274884 539.45978844 568.76856759 593.87710694 546.37921754 494.76103473 438.15146599 411.93099011 383.31695362 352.18250007]
towerse.env.windLoads.windLoads_Py | output | N/m | [0. 0. 0. 0. 0. 0. 0. 0. 0. 0. 0. 0. 0.]
towerse.env.windLoads.windLoads_Pz | output | N/m | [0. 0. 0. 0. 0. 0. 0. 0. 0. 0. 0. 0. 0.]
towerse.env.windLoads.windLoads_qdyn | output | N/m**2 | [47.59994398 54.84623708 59.92121528 63.91426489 68.52475283 72.32096112 75.57411909 77.33128279 78.97040208 80.50836142 81.86436491 83.15275706 84.38086698]
towerse.env.windLoads.windLoads_z | output | m | [ 15. 27.07132867 39.14265734 51.21398601 68.45874126 85.7034965 102.94825175 113.2951049 123.64195804 133.98881119 143.64587413 153.30293706 162.96 ]
towerse.env.windLoads.windLoads_beta | output | deg | [0.]
towerse.g2e.Px | output | N/m | [0. 0. 0. 0. 0. 0. 0. 0. 0. 0. 0. 0. 0.]
towerse.g2e.Py | output | N/m | [0. 0. 0. 0. 0. 0. 0. 0. 0. 0. 0. 0. 0.]
towerse.g2e.Pz | output | N/m | [-376.8637364 -433.4947406 -472.91020584 -503.8274884 -539.45978844 -568.76856759 -593.87710694 -546.37921754 -494.76103473 -438.15146599 -411.93099011 -383.31695362 -352.18250007]
towerse.g2e.qdyn | output | Pa | [47.59994398 54.84623708 59.92121528 63.91426489 68.52475283 72.32096112 75.57411909 77.33128279 78.97040208 80.50836142 81.86436491 83.15275706 84.38086698]
towerse.constr_d_to_t | output |  | [323.51319955 493.08516358 629.05982495 456.23592651]
towerse.constr_taper | output |  | [0.99999983 0.99998939 0.68740507 0.78029908]
towerse.slope | output |  | [0.99999983 1.00001061 0.68740507 0.78029908]
towerse.thickness_slope | output |  | [0.65610347 0.6613352 0.99997425]
towerse.member.nu_full | output |  | [0.26103405 0.26103405 0.26103405 0.26103405 0.26103405 0.26103405 0.26103405 0.26103405 0.26103405 0.26103405 0.26103405 0.26103405]
towerse.member.nodes_r | output | m | [5.59204313 5.59204281 5.59204249 5.59204217 5.59206194 5.59208171 5.59210149 5.00941395 4.42672642 3.84403889 3.56252593 3.28101297 2.99950001]
towerse.member.center_of_buoyancy | output | m | [0. 0. 0.]
towerse.member.displacement | output | m**3 | [0.]
towerse.member.buoyancy_force | output | N | [0.]
towerse.member.idx_cb | output |  | [0.]
towerse.member.Awater | output | m**2 | [0.]
towerse.member.Iwaterx | output | m**4 | [0.]
towerse.member.Iwatery | output | m**4 | [0.]
towerse.member.added_mass | output | kg | [0. 0. 0. 0. 0. 0.]
towerse.member.waterline_centroid | output | m | [0. 0.]
towerse.member.z_dim | output | m | [ 15. 27.07132867 39.14265734 51.21398601 68.45874126 85.7034965 102.94825175 113.2951049 123.64195804 133.98881119 143.64587413 153.30293706 162.96 ]
towerse.member.d_eff | output | m | [11.18408627 11.18408563 11.18408499 11.18408435 11.18412389 11.18416343 11.18420297 10.01882791 8.85345284 7.68807778 7.12505186 6.56202594 5.99900001]
towerse.tower_section_height | output | m | [36.21398601 51.73426573 31.04055944 28.97118881]
towerse.member.sigma_ult | output | Pa | [4.5e+08 4.5e+08 4.5e+08 4.5e+08]
towerse.member.wohler_exp | output |  | [3. 3. 3. 3.]
towerse.member.wohler_A | output |  | [3.55346484e+10 3.55346484e+10 3.55346484e+10 3.55346484e+10]
towerse.member.ballast_density | output | kg/m**3 | []
towerse.member.ballast_unit_cost | output | USD/kg | []
towerse.z_param | output | m | [ 15. 51.21398601 102.94825175 133.98881119 162.96 ]
towerse.member.sec_loc | output |  | [0. 0.38116592 0.73991031 1. ] | normalized sectional location
towerse.member.str_tw | output | deg | [0. 0. 0. 0.] | structural twist of section
towerse.member.tw_iner | output | deg | [0. 0. 0. 0.] | inertial twist of section
towerse.member.mass_den | output | kg/m | [10106.31148001 6637.8911669 3705.39194753 2685.63692717] | sectional mass per unit length
towerse.member.foreaft_iner | output | kg*m | [157043.07391748 103367.51595026 41110.44534766 15653.62709329] | sectional fore-aft intertia per unit length about the Y_G inertia axis
towerse.member.sideside_iner | output | kg*m | [157043.07391748 103367.51595026 41110.44534766 15653.62709329] | sectional side-side intertia per unit length about the Y_G inertia axis
towerse.member.foreaft_stff | output | N*m**2 | [3.76331354e+12 2.47705526e+12 9.85153255e+11 3.75116873e+11] | sectional fore-aft bending stiffness per unit length about the Y_E elastic axis
towerse.member.sideside_stff | output | N*m**2 | [3.76331354e+12 2.47705526e+12 9.85153255e+11 3.75116873e+11] | sectional side-side bending stiffness per unit length about the Y_E elastic axis
towerse.member.tor_stff | output | N*m**2 | [2.98430764e+12 1.96430482e+12 7.81226532e+11 2.97467680e+11] | sectional torsional stiffness
towerse.member.axial_stff | output | N | [2.42183357e+11 1.59067605e+11 8.87944392e+10 6.43574629e+10] | sectional axial stiffness
towerse.member.cg_offst | output | m | [0. 0. 0. 0.] | offset from the sectional center of mass
towerse.member.sc_offst | output | m | [0. 0. 0. 0.] | offset from the sectional shear center
towerse.member.tc_offst | output | m | [0. 0. 0. 0.] | offset from the sectional tension center
towerse.member.axial_load2stress | output | m**2 | [[0. 0. 0.82582058 0.29718718 0.29718718 0. ] [0. 0. 1.25732703 0.45150966 0.45150966 0. ] [0. 0. 2.2523933 0.95783477 0.95783477 0. ] [0. 0. 3.1076427 1.82437512 1.82437512 0. ]]
towerse.member.shear_load2stress | output | m**2 | [[1.35820075 1.35820075 0. 0. 0. 0.14859359] [2.06886875 2.06886875 0. 0. 0. 0.22575483] [3.70692216 3.70692216 0. 0. 0. 0.47891738] [5.11309767 5.11309767 0. 0. 0. 0.91218756]]
towerse.member.labor_hours | output | h | [538.04446253]
towerse.tower_cost | output | USD | [2634279.06642127]
towerse.member.section_D | output | m | [11.18408595 11.18408531 11.18408467 11.18410412 11.18414366 11.1841832 10.60151544 9.43614038 8.27076531 7.40656482 6.8435389 6.28051298]
towerse.member.section_t | output | m | [0.03699067 0.03699067 0.03699067 0.02426971 0.02426971 0.02426971 0.01605041 0.01605041 0.01605041 0.01605 0.01605 0.01605 ]
towerse.member.section_sigma_y | output | Pa | [3.45e+08 3.45e+08 3.45e+08 3.45e+08 3.45e+08 3.45e+08 3.45e+08 3.45e+08 3.45e+08 3.45e+08 3.45e+08 3.45e+08]
towerse.post.axial_stress | output | Pa | [[78977330.53100972] [71687907.39719652] [64364570.89823939] [81086751.93953487] [64327032.71320929] [47523809.95883623] [63247229.2027448 ] [59770500.5592005 ] [51227773.62108448] [31890861.54058476] [-1408131.10055944] [ 3205961.07731805]]
towerse.post.shear_stress | output | Pa | [[ 3478790.51921752] [ 3479585.23603949] [ 3480308.02840145] [ 5301963.77949318] [ 5303644.79884254] [ 5305000.03062618] [ 8476368.10072889] [ 9588345.15638592] [11034622.34489116] [12422633.90046385] [13530516.99860838] [14853548.28567418]]
towerse.post.hoop_stress | output | Pa | [[ -8260.06188286] [ -9253.50456648] [ -9984.64365945] [-16292.76120689] [-17327.02154816] [-18194.30814025] [-26978.2275431 ] [-24541.70220934] [-21943.08793898] [-20003.14219473] [-18780.43060259] [-17494.73491964]]
towerse.post.hoop_stress_euro | output | Pa | [[0.] [0.] [0.] [0.] [0.] [0.] [0.] [0.] [0.] [0.] [0.] [0.]]
towerse.post.constr_stress | output |  | [[0.40294274] [0.36598317] [0.32887787] [0.41516282] [0.33059222] [0.2462742 ] [0.33035721] [0.31562871] [0.27819179] [0.19574083] [0.11942777] [0.1318904 ]]
towerse.post.constr_shell_buckling | output |  | [[0.13073664] [0.12415682] [0.11759869] [0.29768726] [0.28332035] [0.26896443] [0.57908071] [0.56907933] [0.56399101] [0.55111081] [0.54952755] [0.55049923]]
towerse.post.constr_global_buckling | output |  | [[1.45343185] [1.31964761] [1.18607128] [1.5447502 ] [1.26273998] [0.98228499] [1.40676614] [1.46838453] [1.49646396] [1.32422759] [0.81350345] [1.0262705 ]]
towerse.height_constraint | output | m | [0.]
towerse.transition_piece_height | output | m | [15.]
towerse.z_start | output | m | [15.]
towerse.tower.section_L | output | m | [12.07132867 12.07132867 12.07132867 17.24475524 17.24475524 17.24475524 10.34685315 10.34685315 10.34685315 9.65706294 9.65706294 9.65706294]
towerse.tower.f1 | output | Hz | [0.23814302]
towerse.tower.f2 | output | Hz | [0.24098164]
towerse.tower.structural_frequencies | output | Hz | [0.23814302 0.24098164 0.76174059 0.93480142 1.1041958 2.79755514]
towerse.tower.fore_aft_modes | output |  | [[ 0.86491943 1.2044536 -3.44585294 3.70478147 -1.32830156] [ 39.12251229 -39.69201637 11.68179039 30.29379381 -40.40608012] [ -85.43856898 249.21924955 -453.31433153 514.46391515 -223.93026419]]
towerse.tower.side_side_modes | output |  | [[ 0.852171 1.20558999 -3.4138549 3.64538116 -1.28928725] [ 17.41696058 -12.43144769 -8.84307623 31.51680736 -26.65924402] [ -82.67891862 239.296315 -435.95689804 493.98911591 -213.64961425]]
towerse.tower.torsion_modes | output |  | [[ 5.3576499 -18.13912974 29.03252846 -20.90583897 5.65479035] [ 0. 0. 0. 0. 0. ] [ 0. 0. 0. 0. 0. ]]
towerse.tower.fore_aft_freqs | output | Hz | [0.24098164 1.1041958 2.8545326 ]
towerse.tower.side_side_freqs | output | Hz | [0.23814302 0.93480142 2.79755514]
towerse.tower.torsion_freqs | output | Hz | [4.43493175 0. 0. ]
towerse.tower.tower_deflection | output | m | [[0. ] [0.00674769] [0.02527514] [0.0545112 ] [0.117935 ] [0.20644077] [0.3152169 ] [0.39061906] [0.47571108] [0.57162185] [0.67090024] [0.7775548 ] [0.88717111]]
towerse.tower.top_deflection | output | m | [0.88717111]
towerse.tower.tower_Fz | output | N | [[-14792255.83552192] [-13590500.82297246] [-12388325.66650094] [-11256905.09900315] [-10124926.22133705] [ -8992478.8642256 ] [ -8564166.31211518] [ -8182867.61212859] [ -7848629.45633108] [ -7569265.06488163] [ -7311132.84144737] [ -7074256.27587361]]
towerse.tower.tower_Vx | output | N | [[2428261.36452721] [2428847.83671197] [2429381.3576488 ] [2430006.64208273] [2430830.85797564] [2431497.62005671] [2429486.64446499] [2429493.9935887 ] [2429475.38137672] [2429362.02541039] [2429351.56714398] [2429270.62753694]]
towerse.tower.tower_Vy | output | N | [[29099.16256356] [29107.00041827] [29114.20359966] [29122.78334809] [29134.30955576] [29143.94400109] [29116.50270212] [29116.96096466] [29117.21398107] [29116.24266725] [29117.00381968] [29117.0256052 ]]
towerse.tower.tower_Mxx | output | N*m | [[-4349162.19795935] [-3994304.57722576] [-3637778.32576996] [-3125468.08331412] [-2610163.11866413] [-2093257.2023268 ] [-1782753.9142576 ] [-1471388.57583626] [-1158966.77594137] [ -866330.09195273] [ -572753.36209753] [ -278501.9279941 ]]
towerse.tower.tower_Myy | output | N*m | [[ 3.25427454e+08] [ 2.95845075e+08] [ 2.66139437e+08] [ 2.23485592e+08] [ 1.80620176e+08] [ 1.37649721e+08] [ 1.11849668e+08] [ 8.59996099e+07] [ 6.00934716e+07] [ 3.58676780e+07] [ 1.16138057e+07] [-1.26341969e+07]]
towerse.tower.tower_Mzz | output | N*m | [[1299663.37640344] [1299648.18035189] [1299632.97741208] [1299699.66175321] [1299677.86720602] [1299656.06280409] [1299737.17782783] [1299756.55809997] [1299783.26219625] [1299806.24772884] [1299821.41302364] [1299840.40625841]]
towerse.tower.turbine_F | output | N | [[ 2427925.55809758] [ 29094.73368414] [-15993436.94101516]]
towerse.tower.turbine_M | output | N*m | [[-4.70178935e+06] [ 3.54843036e+08] [ 1.29946107e+06]]
towerse.turbine_mass | output | kg | [1869294.67175035]
towerse.turbine_center_of_mass | output | m | [-3.42213845e+00 -5.05545388e-02 1.13442233e+02]
towerse.turbine_I_base | output | kg*m**2 | [3.02649976e+10 3.01275105e+10 2.82981459e+08 7.86163621e+02 1.35359722e+07 1.70976373e+05]
airfoils.ac | output |  | [0.275 0.5 0.275 0.275 0.275 0.275 0.275] | 1D array of the aerodynamic centers of each airfoil.
airfoils.r_thick | output |  | [0.4 1. 0.3 0.21 0.25 0.35 0.17] | 1D array of the relative thicknesses of each airfoil.
airfoils.aoa | output | rad | [-3.14159265 -3.08923278 -3.0368729 -2.98451302 -2.93215314 -2.87979327 -2.82743339 -2.77507351 -2.72271363 -2.67035376 -2.61799388 -2.565634 -2.51327412 -2.46091425 -2.40855437 -2.35619449 -2.30383461 -2.25147474 -2.19911486 -2.14675498 -2.0943951 -2.04203522 -1.98967535 -1.93731547 -1.88495559 -1.83259571 -1.78023584 -1.72787596 -1.67551608 -1.6231562 -1.57079633 -1.51843645 -1.46607657 -1.41371669 -1.36135682 -1.30899694 -1.25663706 -1.20427718 -1.15191731 -1.09955743 -1.04719755 -0.99483767 -0.9424778 -0.89011792 -0.83775804 -0.78539816 -0.73303829 -0.68067841 -0.62831853 -0.57595865 -0.52359878 -0.51302102 -0.50244327 -0.49186552 -0.48128776 -0.47071001 -0.46013226 -0.4495545 -0.43897675 -0.428399 -0.41782125 -0.40724349 -0.39666574 -0.38608799 -0.37551023 -0.36493248 -0.35435473 -0.34377697 -0.33319922 -0.32262147 -0.31204371 -0.30146596 -0.29088821 -0.28031046 -0.2697327 -0.25915495 -0.2485772 -0.23799944 -0.22742169 -0.21684394 -0.20626618 -0.19568843 -0.18511068 -0.17453293 -0.16395517 -0.15337742 -0.14279967 -0.13222191 -0.12164416 -0.11106641 -0.10048865 -0.0899109 -0.07933315 -0.06875539 -0.05817764 -0.04759989 -0.03702214 -0.02644438 -0.01586663 -0.00528888 0.00528888 0.01586663 0.02644438 0.03702214 0.04759989 0.05817764 0.06875539 0.07933315 0.0899109 0.10048865 0.11106641 0.12164416 0.13222191 0.14279967 0.15337742 0.16395517 0.17453293 0.18511068 0.19568843 0.20626618 0.21684394 0.22742169 0.23799944 0.2485772 0.25915495 0.2697327 0.28031046 0.29088821 0.30146596 0.31204371 0.32262147 0.33319922 0.34377697 0.35435473 0.36493248 0.37551023 0.38608799 0.39666574 0.40724349 0.41782125 0.428399 0.43897675 0.4495545 0.46013226 0.47071001 0.48128776 0.49186552 0.50244327 0.51302102 0.52359878 0.57595865 0.62831853 0.68067841 0.73303829 0.78539816 0.83775804 0.89011792 0.9424778 0.99483767 1.04719755 1.09955743 1.15191731 1.20427718 1.25663706 1.30899694 1.36135682 1.41371669 1.46607657 1.51843645 1.57079633 1.6231562 1.67551608 1.72787596 1.78023584 1.83259571 1.88495559 1.93731547 1.98967535 2.04203522 2.0943951 2.14675498 2.19911486 2.25147474 2.30383461 2.35619449 2.40855437 2.46091425 2.51327412 2.565634 2.61799388 2.67035376 2.72271363 2.77507351 2.82743339 2.87979327 2.93215314 2.98451302 3.0368729 3.08923278 3.14159265] | 1D array of the angles of attack used to define the polars of the airfoils. All airfoils defined in openmdao share this grid.
airfoils.Re | output |  | [1000000.] | 1D array of the Reynolds numbers used to define the polars of the airfoils. All airfoils defined in openmdao share this grid.
airfoils.cl | output |  | [[[[ 1.27742998e-02]] [[ 1.42693272e-01]] [[ 2.58637012e-01]] ... [[-2.66800672e-01]] [[-1.38782724e-01]] [[ 1.27742998e-02]]] [[[ 0.00000000e+00]] [[ 0.00000000e+00]] [[ 0.00000000e+00]] ... [[ 0.00000000e+00]] [[ 0.00000000e+00]] [[ 0.00000000e+00]]] [[[ 4.96420961e-02]] [[ 1.87282479e-01]] [[ 3.10020952e-01]] ... [[-3.20759911e-01]] [[-1.62662921e-01]] [[ 4.96420961e-02]]] ... [[[-2.61646824e-03]] [[ 2.32069003e-01]] [[ 4.60318188e-01]] ... [[-4.60746100e-01]] [[-2.33089501e-01]] [[-2.61646824e-03]]] [[[ 1.80442976e-02]] [[ 1.49402929e-01]] [[ 2.66763118e-01]] ... [[-2.71122153e-01]] [[-1.39129728e-01]] [[ 1.80442976e-02]]] [[[-1.53642952e-08]] [[ 2.24280087e-01]] [[ 4.60935912e-01]] ... [[-4.60935912e-01]] [[-2.24280087e-01]] [[ 1.53642952e-08]]]] | 4D array with the lift coefficients of the airfoils. Dimension 0 is along the different airfoils defined in the yaml, dimension 1 is along the angles of attack, dimension 2 is along the Reynolds number, dimension 3 is along the number of tabs, which may describe multiple sets at the same station, for example in presence of a flap.
airfoils.cd | output |  | [[[[0.06162547]] [[0.06296798]] [[0.06920074]] ... [[0.07156878]] [[0.06373137]] [[0.06162547]]] [[[0.5 ]] [[0.5 ]] [[0.5 ]] ... [[0.5 ]] [[0.5 ]] [[0.5 ]]] [[[0.02308492]] [[0.03208652]] [[0.05037982]] ... [[0.05179242]] [[0.0324726 ]] [[0.02308492]]] ... [[[0.01677446]] [[0.02683965]] [[0.04620442]] ... [[0.04768644]] [[0.02744935]] [[0.01677446]]] [[[0.03773591]] [[0.04508672]] [[0.06158979]] ... [[0.05995048]] [[0.04432275]] [[0.03773591]]] [[[0.0198 ]] [[0.02572598]] [[0.04114402]] ... [[0.04047996]] [[0.02538511]] [[0.0198 ]]]] | 4D array with the drag coefficients of the airfoils. Dimension 0 is along the different airfoils defined in the yaml, dimension 1 is along the angles of attack, dimension 2 is along the Reynolds number, dimension 3 is along the number of tabs, which may describe multiple sets at the same station, for example in presence of a flap.
airfoils.cm | output |  | [[[[ 3.70854259e-04]] [[ 5.78906867e-02]] [[ 1.09442053e-01]] ... [[-1.20140868e-01]] [[-6.33445740e-02]] [[ 3.70854259e-04]]] [[[ 0.00000000e+00]] [[ 0.00000000e+00]] [[ 0.00000000e+00]] ... [[ 0.00000000e+00]] [[ 0.00000000e+00]] [[ 0.00000000e+00]]] [[[-1.86042725e-07]] [[ 8.25025552e-02]] [[ 1.70228612e-01]] ... [[-1.69531819e-01]] [[-8.25480839e-02]] [[-1.86042725e-07]]] ... [[[-5.55629713e-07]] [[ 1.10572981e-01]] [[ 2.27490820e-01]] ... [[-2.27669873e-01]] [[-1.10610368e-01]] [[-5.55629713e-07]]] [[[ 4.09061074e-04]] [[ 5.80698162e-02]] [[ 1.09744885e-01]] ... [[-1.18962339e-01]] [[-6.27004305e-02]] [[ 4.09061074e-04]]] [[[-7.71299959e-09]] [[ 1.12680187e-01]] [[ 2.31783829e-01]] ... [[-2.31710912e-01]] [[-1.12584318e-01]] [[ 7.70271560e-09]]]] | 4D array with the moment coefficients of the airfoils. Dimension 0 is along the different airfoils defined in the yaml, dimension 1 is along the angles of attack, dimension 2 is along the Reynolds number, dimension 3 is along the number of tabs, which may describe multiple sets at the same station, for example in presence of a flap.
airfoils.coord_xy | output |  | [[[ 1.00000000e+00 -3.47000010e-03] [ 9.82059782e-01 4.47998271e-04] [ 9.63825795e-01 2.56230054e-03] ... [ 9.66589031e-01 1.42523879e-02] [ 9.83283080e-01 8.83657527e-03] [ 1.00000000e+00 3.47000010e-03]] [[ 1.00000000e+00 0.00000000e+00] [ 9.99310113e-01 -2.24586628e-02] [ 9.97715675e-01 -4.48159779e-02] ... [ 9.97767307e-01 4.41944433e-02] [ 9.99327246e-01 2.21465777e-02] [ 1.00000000e+00 -5.92245437e-18]] [[ 1.00000000e+00 -2.46000000e-03] [ 9.79182514e-01 2.21522127e-03] [ 9.58045687e-01 5.01713457e-03] ... [ 9.60781257e-01 1.32444951e-02] [ 9.80406715e-01 7.93618866e-03] [ 1.00000000e+00 2.46000000e-03]] ... [[ 1.00000000e+00 -2.13100000e-03] [ 9.77589551e-01 1.91382544e-03] [ 9.55115490e-01 5.46087449e-03] ... [ 9.57108237e-01 1.39643103e-02] [ 9.78595852e-01 8.23338042e-03] [ 1.00000000e+00 2.13100000e-03]] [[ 1.00000000e+00 -2.83000000e-03] [ 9.81183777e-01 1.62237678e-03] [ 9.62006541e-01 4.01671112e-03] ... [ 9.64854654e-01 1.29112589e-02] [ 9.82422420e-01 7.86900286e-03] [ 1.00000000e+00 2.83000000e-03]] [[ 1.00000000e+00 -1.56966672e-03] [ 9.76316764e-01 1.02847187e-03] [ 9.52601299e-01 3.04112178e-03] ... [ 9.53511819e-01 1.21364556e-02] [ 9.76793838e-01 7.07018392e-03] [ 1.00000000e+00 1.56966672e-03]]] | 3D array of the x and y airfoil coordinates of the n_af airfoils.
airfoils.name | output | Unavailable | ['DU40_A17', 'Cylinder', 'DU30_A17', 'DU21_A17', 'DU25_A17', 'DU35_A17', 'DU17_A17'] | 1D array of names of airfoils.
configuration.rated_power | output | W | [15000000.] | Electrical rated power of the generator.
configuration.lifetime | output | year | [25.] | Turbine design lifetime.
configuration.rotor_diameter_user | output | m | [250.] | Diameter of the rotor specified by the user. It is defined as two times the blade length plus the hub diameter.
configuration.hub_height_user | output | m | [162.96] | Height of the hub center over the ground (land-based) or the mean sea level (offshore) specified by the user.
configuration.ws_class | output | Unavailable | I | IEC wind turbine class. I - offshore, II coastal, III - land-based, IV - low wind speed site.
configuration.turb_class | output | Unavailable | B | IEC wind turbine category. A - high turbulence intensity (land-based), B - mid turbulence, C - low turbulence (offshore).
configuration.gearbox_type | output | Unavailable | direct_drive | Gearbox configuration (geared, direct-drive, etc.).
configuration.rotor_orientation | output | Unavailable | upwind | Rotor orientation, either upwind or downwind.
configuration.upwind | output | Unavailable | TRUE | Convenient boolean for upwind (True) or downwind (False).
configuration.n_blades | output | Unavailable | 3 | Number of blades of the rotor.
control.V_in | output | m/s | [3.] | Cut in wind speed. This is the wind speed where region II begins.
control.V_out | output | m/s | [25.] | Cut out wind speed. This is the wind speed where region III ends.
control.minOmega | output | rad/s | [0.52359878] | Minimum allowed rotor speed.
control.maxOmega | output | rad/s | [0.79168135] | Maximum allowed rotor speed.
control.max_TS | output | m/s | [95.] | Maximum allowed blade tip speed.
control.max_pitch_rate | output | rad/s | [0.03490659] | Maximum allowed blade pitch rate
control.max_torque_rate | output | N*m/s | [1500000.] | Maximum allowed generator torque rate
control.rated_TSR | output |  | [9.] | Constant tip speed ratio in region II.
control.rated_pitch | output | rad | [0.] | Constant pitch angle in region II.
costs.offset_tcc_per_kW | output | USD/kW | [0.] | Offset to turbine capital cost
costs.bos_per_kW | output | USD/kW | [4053.] | Balance of station/plant capital cost
costs.opex_per_kW | output | USD/kW/year | [137.] | Average annual operational expenditures of the turbine
costs.wake_loss_factor | output |  | [0.15] | The losses in AEP due to waked conditions
costs.fixed_charge_rate | output |  | [0.056] | Fixed charge rate for coe calculation
costs.labor_rate | output | USD/h | [58.8]
costs.painting_rate | output | USD/m**2 | [30.]
costs.blade_mass_cost_coeff | output | USD/kg | [14.6]
costs.hub_mass_cost_coeff | output | USD/kg | [3.9]
costs.pitch_system_mass_cost_coeff | output | USD/kg | [22.1]
costs.spinner_mass_cost_coeff | output | USD/kg | [11.1]
costs.lss_mass_cost_coeff | output | USD/kg | [11.9]
costs.bearing_mass_cost_coeff | output | USD/kg | [4.5]
costs.gearbox_torque_cost | output | USD/kN/m | [50.]
costs.hss_mass_cost_coeff | output | USD/kg | [6.8]
costs.generator_mass_cost_coeff | output | USD/kg | [12.4]
costs.bedplate_mass_cost_coeff | output | USD/kg | [2.9]
costs.yaw_mass_cost_coeff | output | USD/kg | [8.3]
costs.converter_mass_cost_coeff | output | USD/kg | [18.8]
costs.transformer_mass_cost_coeff | output | USD/kg | [18.8]
costs.hvac_mass_cost_coeff | output | USD/kg | [124.]
costs.cover_mass_cost_coeff | output | USD/kg | [5.7]
costs.elec_connec_machine_rating_cost_coeff | output | USD/kW | [41.85]
costs.platforms_mass_cost_coeff | output | USD/kg | [17.1]
costs.tower_mass_cost_coeff | output | USD/kg | [2.8838056]
costs.controls_machine_rating_cost_coeff | output | USD/kW | [21.15]
costs.crane_cost | output | USD | [12000.]
costs.electricity_price | output | USD/kW/h | [0.04]
costs.reserve_margin_price | output | USD/kW/year | [120.]
costs.capacity_credit | output |  | [0.]
costs.benchmark_price | output | USD/kW/h | [0.071]
costs.turbine_number | output | Unavailable | 40 | Number of turbines at plant
env.rho_air | output | kg/m**3 | [1.225] | Density of air
env.mu_air | output | kg/m/s | [1.81e-05] | Dynamic viscosity of air
env.shear_exp | output |  | [0.12] | Shear exponent of the wind.
env.speed_sound_air | output | m/s | [340.] | Speed of sound in air.
env.weibull_k | output |  | [2.] | Shape parameter of the Weibull probability density function of the wind.
env.rho_water | output | kg/m**3 | [1025.] | Density of ocean water
env.mu_water | output | kg/m/s | [0.0013351] | Dynamic viscosity of ocean water
env.water_depth | output | m | [20.] | Water depth for analysis. Values > 0 mean offshore
env.Hsig_wave | output | m | [4.52] | Significant wave height
env.Tsig_wave | output | s | [9.45] | Significant wave period
env.G_soil | output | N/m**2 | [1.4e+08] | Shear stress of soil
env.nu_soil | output |  | [0.4] | Poisson ratio of soil
high_level_tower_props.tower_ref_axis | output | m | [[ 0. 0. 15. ] [ 0. 0. 51.21398601] [ 0. 0. 102.94825175] [ 0. 0. 133.98881119] [ 0. 0. 162.96 ]] | 2D array of the coordinates (x,y,z) of the tower reference axis. The coordinate system is the global coordinate system of OpenFAST: it is placed at tower base with x pointing downwind, y pointing on the side and z pointing vertically upwards. A standard tower configuration will have zero x and y values and positive z values.
high_level_tower_props.hub_height | output | m | [162.96] | Height of the hub in the global reference system, i.e. distance rotor center to ground.
materials.ply_t | output | m | [0. 0. 0. 0. 0.005 0.00515873 0.001 0.001 0. 0. 0. ] | 1D array of the ply thicknesses of the materials. Non-composite materials are kept at 0.
materials.fvf | output |  | [0. 0. 0. 0. 0.57 0.10769231 0.57 0.57 0. 0. 0. ] | 1D array of the non-dimensional fiber volume fraction of the composite materials. Non-composite materials are kept at 0.
materials.fwf | output |  | [0. 0. 0. 0. 0.74506827 0.15889029 0.74506827 0.74506827 0. 0. 0. ] | 1D array of the non-dimensional fiber weight- fraction of the composite materials. Non-composite materials are kept at 0.
materials.E | output | Pa | [[3.440e+09 3.440e+09 3.440e+09] [2.000e+11 2.000e+11 2.000e+11] [2.050e+11 2.050e+11 2.050e+11] [1.180e+11 1.180e+11 1.180e+11] [4.460e+10 1.700e+10 1.670e+10] [1.145e+11 8.390e+09 8.390e+09] [1.110e+10 1.110e+10 1.670e+10] [2.870e+10 1.660e+10 1.670e+10] [1.292e+08 1.292e+08 1.292e+08] [1.000e+06 1.000e+06 1.000e+06] [4.560e+06 4.560e+06 4.560e+06]] | 2D array of the Youngs moduli of the materials. Each row represents a material, the three columns represent E11, E22 and E33.
materials.G | output | Pa | [[1.32300000e+09 1.32300000e+09 1.32300000e+09] [7.93000000e+10 7.93000000e+10 7.93000000e+10] [8.00000000e+10 8.00000000e+10 8.00000000e+10] [4.76000000e+10 4.76000000e+10 4.76000000e+10] [3.27000000e+09 3.48000000e+09 3.50000000e+09] [5.99000000e+09 5.99000000e+09 5.99000000e+09] [1.35300000e+10 3.49000000e+09 3.49000000e+09] [8.40000000e+09 3.49000000e+09 3.49000000e+09] [4.89469697e+07 4.89469697e+07 4.89469697e+07] [3.12500000e+05 3.12500000e+05 3.12500000e+05] [1.52000000e+06 1.52000000e+06 1.52000000e+06]] | 2D array of the shear moduli of the materials. Each row represents a material, the three columns represent G12, G13 and G23.
materials.nu | output |  | [[0.3 0.3 0.3 ] [0.3 0.3 0.3 ] [0.3 0.3 0.3 ] [0.3 0.3 0.3 ] [0.262 0.35 0.264] [0.27 0.27 0.27 ] [0.5 0. 0.066] [0.5 0. 0.17 ] [0.32 0.32 0.32 ] [0.3 0.3 0.3 ] [0.49 0.49 0.49 ]] | 2D array of the Poisson ratio of the materials. Each row represents a material, the three columns represent nu12, nu13 and nu23.
materials.Xt | output | Pa | [[7.400e+01 7.400e+01 7.400e+01] [4.500e+08 4.500e+08 4.500e+08] [8.140e+08 8.140e+08 8.140e+08] [3.100e+08 3.100e+08 3.100e+08] [6.092e+08 3.810e+07 1.529e+07] [1.546e+09 0.000e+00 0.000e+00] [4.290e+07 4.260e+07 1.530e+07] [3.960e+08 7.640e+07 1.530e+07] [2.083e+06 2.083e+06 2.083e+06] [0.000e+00 0.000e+00 0.000e+00] [6.900e+05 6.900e+05 6.900e+05]] | 2D array of the Ultimate Tensile Strength (UTS) of the materials. Each row represents a material, the three columns represent Xt12, Xt13 and Xt23.
materials.Xc | output | Pa | [[8.7000e+01 8.7000e+01 8.7000e+01] [4.5000e+08 4.5000e+08 4.5000e+08] [8.1400e+08 8.1400e+08 8.1400e+08] [3.1000e+08 3.1000e+08 3.1000e+08] [4.7471e+08 1.1264e+08 1.1322e+08] [1.0470e+09 0.0000e+00 0.0000e+00] [7.0700e+07 7.0700e+07 1.1320e+08] [4.4890e+08 1.7470e+08 1.1320e+08] [1.5630e+06 1.5630e+06 1.5630e+06] [0.0000e+00 0.0000e+00 0.0000e+00] [4.0000e+05 4.0000e+05 4.0000e+05]] | 2D array of the Ultimate Compressive Strength (UCS) of the materials. Each row represents a material, the three columns represent Xc12, Xc13 and Xc23.
materials.S | output | Pa | [[2.126e+07 2.126e+07 2.126e+07] [0.000e+00 0.000e+00 0.000e+00] [0.000e+00 0.000e+00 0.000e+00] [0.000e+00 0.000e+00 0.000e+00] [1.891e+07 1.724e+07 1.316e+07] [0.000e+00 0.000e+00 0.000e+00] [1.034e+08 1.720e+07 1.320e+07] [1.034e+08 1.720e+07 1.320e+07] [1.250e+06 1.250e+06 1.250e+06] [0.000e+00 0.000e+00 0.000e+00] [3.100e+05 3.100e+05 3.100e+05]] | 2D array of the Ultimate Shear Strength (USS) of the materials. Each row represents a material, the three columns represent S12, S13 and S23.
materials.sigma_y | output | Pa | [0.00e+00 3.45e+08 4.85e+08 2.65e+08 0.00e+00 0.00e+00 0.00e+00 0.00e+00 0.00e+00 0.00e+00 0.00e+00] | Yield stress of the material (in the principle direction for composites).
materials.wohler_exp | output |  | [ 1. 3. 3. 3. 10. 16.1 10. 10. 1. 1. 1. ] | Exponent of S-N Wohler fatigue curve in the form of S = A*N^-(1/m).
materials.wohler_intercept | output |  | [8.70000000e+01 3.55346484e+10 3.55346484e+10 3.55346484e+10 6.09200000e+08 1.54600000e+09 1.13200000e+08 4.48900000e+08 2.08300000e+06 0.00000000e+00 6.90000000e+05] | Stress-intercept (A) of S-N Wohler fatigue curve in the form of S = A*N^-(1/m), taken as ultimate stress unless otherwise specified.
materials.unit_cost | output | USD/kg | [ 7.23 0.7 0.9 0.5 1.87 30. 3. 2.86 13. 3.63 9. ] | 1D array of the unit costs of the materials.
materials.waste | output |  | [0.25 0. 0. 0. 0.05 0.05 0.15 0.15 0.2 0. 0. ] | 1D array of the non-dimensional waste fraction of the materials.
materials.roll_mass | output | kg | [ 0. 0. 0. 0. 0. 0. 181.4368 181.4368 0. 0. 0. ] | 1D array of the roll mass of the composite fabrics. Non-composite materials are kept at 0.
materials.orth | output | Unavailable | [0. 0. 0. 0. 1. 1. 1. 1. 0. 0. 0.] | 1D array of flags to set whether a material is isotropic (0) or orthtropic (1). Each entry represents a material.
monopile.s | output |  | [0. 0.46153846 0.53846154 0.61538462 0.76923077 0.92307692 1. ] | 1D array of the non-dimensional grid defined along the tower axis (0-tower base, 1-tower top)
monopile.height | output | m | [65.] | Scalar of the tower height computed along the z axis.
monopile.length | output | m | [65.] | Scalar of the tower length computed along its curved axis. A standard straight tower will be as high as long.
monopile.foundation_height | output | m | [-50.] | Foundation height in respect to the ground level.
monopile.diameter | output | m | [11.18494085 11.18494084 11.18494084 11.18494085 11.18494083 11.18494083 11.18494083] | 1D array of the outer diameter values defined along the tower axis.
monopile.layer_thickness | output | m | [[0.077 0.077 0.077 0.077 0.077 0.077 0.077]] | 2D array of the thickness of the layers of the tower structure. The first dimension represents each layer, the second dimension represents each piecewise-constant entry of the tower sections.
monopile.outfitting_factor | output |  | [1.07] | Multiplier that accounts for secondary structure mass inside of tower
monopile.transition_piece_mass | output | kg | [100000.] | point mass of transition piece
monopile.transition_piece_cost | output | USD | [500000.] | cost of transition piece
monopile.gravity_foundation_mass | output | kg | [0.] | extra mass of gravity foundation
monopile.layer_name | output | Unavailable | ['monopile_wall'] | 1D array of the names of the layers modeled in the tower structure.
monopile.layer_mat | output | Unavailable | ['steel'] | 1D array of the names of the materials of each layer modeled in the tower structure.
tower.ref_axis | output | m | [[ 0. 0. 15.] [ 0. 0. 50.] [ 0. 0. 100.] [ 0. 0. 130.] [ 0. 0. 158.]] | 2D array of the coordinates (x,y,z) of the tower reference axis. The coordinate system is the global coordinate system of OpenFAST: it is placed at tower base with x pointing downwind, y pointing on the side and z pointing vertically upwards. A standard tower configuration will have zero x and y values and positive z values.
tower.diameter | output | m | [11.18408627 11.18408435 11.18420297 7.68807778 5.99900001] | 1D array of the outer diameter values defined along the tower axis.
tower.cd | output |  | [0.5 0.5 0.5 0.5 0.5] | 1D array of the drag coefficients defined along the tower height.
tower.layer_thickness | output | m | [[0.03877828 0.03036317 0.01500077 0.015 0.015 ]] | 2D array of the thickness of the layers of the tower structure. The first dimension represents each layer, the second dimension represents each piecewise-constant entry of the tower sections.
tower.outfitting_factor | output |  | [1.07] | Multiplier that accounts for secondary structure mass inside of tower
tower.layer_name | output | Unavailable | ['tower_wall'] | 1D array of the names of the layers modeled in the tower structure.
tower.layer_mat | output | Unavailable | ['steel'] | 1D array of the names of the materials of each layer modeled in the tower structure.
tower_grid.s | output |  | [0. 0.24475524 0.59440559 0.8041958 1. ] | 1D array of the non-dimensional grid defined along the tower axis (0-tower base, 1-tower top)
tower_grid.height | output | m | [147.96] | Scalar of the tower height computed along the z axis.
tower_grid.length | output | m | [147.96] | Scalar of the tower length computed along its curved axis. A standard straight tower will be as high as long.
tower_grid.foundation_height | output | m | [15.] | Foundation height in respect to the ground level.