## Sheet1
variables | type | units | values | description
fixedse.yaw | input | deg | [0.]
fixedse.rho_water | input | kg/m**3 | [1025.]
fixedse.z0 | input | m | [0.]
fixedse.water_depth | input | m | [-40.]
fixedse.Uc | input | m/s | [0.] | mean current speed
fixedse.Hsig_wave | input | m | [4.52]
fixedse.Tsig_wave | input | s | [9.45]
fixedse.beta_wave | input | deg | [0.]
fixedse.mu_water | input | kg/m/s | [0.0013351]
fixedse.ca_usr | input |  | [-1.]
fixedse.cd_usr | input |  | [-1.]
fixedse.env.Uref | input | m/s | [0.]
fixedse.shearExp | input |  | [0.12]
fixedse.beta_wind | input | deg | [0.]
fixedse.rho_air | input | kg/m**3 | [1.225]
fixedse.mu_air | input | kg/m/s | [1.81e-05]
fixedse.s_all | input |  | [0. 0. 0. 0. 0. 0. 0. 0. 0. 0. 0. 0. 0. 0. 0. 0. 0. 0. 0.]
fixedse.member.s_ghost1 | input |  | [0.]
fixedse.member.s_ghost2 | input |  | [1.]
fixedse.s_const2 | input |  | [0.]
fixedse.monopile_layer_thickness | input | m | [[0.077 0.077 0.10899189 0.10222288 0.09395748 0.0937197 0.08567434]]
fixedse.monopile_outer_diameter_in | input | m | [12. 12. 12. 12. 12. 12. 12.]
fixedse.E_mat | input | Pa | [[3.440e+09 3.440e+09 3.440e+09] [2.000e+11 2.000e+11 2.000e+11] [2.050e+11 2.050e+11 2.050e+11] [1.180e+11 1.180e+11 1.180e+11] [4.460e+10 1.700e+10 1.670e+10] [1.145e+11 8.390e+09 8.390e+09] [1.110e+10 1.110e+10 1.670e+10] [2.870e+10 1.660e+10 1.670e+10] [1.292e+08 1.292e+08 1.292e+08] [1.000e+06 1.000e+06 1.000e+06] [4.560e+06 4.560e+06 4.560e+06]]
fixedse.E_user | input | Pa | [0.]
fixedse.G_mat | input | Pa | [[1.32300000e+09 1.32300000e+09 1.32300000e+09] [7.93000000e+10 7.93000000e+10 7.93000000e+10] [8.00000000e+10 8.00000000e+10 8.00000000e+10] [4.76000000e+10 4.76000000e+10 4.76000000e+10] [3.27000000e+09 3.48000000e+09 3.50000000e+09] [5.99000000e+09 5.99000000e+09 5.99000000e+09] [1.35300000e+10 3.49000000e+09 3.49000000e+09] [8.40000000e+09 3.49000000e+09 3.49000000e+09] [4.89469697e+07 4.89469697e+07 4.89469697e+07] [3.12500000e+05 3.12500000e+05 3.12500000e+05] [1.52000000e+06 1.52000000e+06 1.52000000e+06]]
fixedse.sigma_y_mat | input | Pa | [0.00e+00 3.45e+08 4.85e+08 2.65e+08 0.00e+00 0.00e+00 0.00e+00 0.00e+00 0.00e+00 0.00e+00 0.00e+00]
fixedse.sigma_ult_mat | input | Pa | [[7.400e+01 7.400e+01 7.400e+01] [4.500e+08 4.500e+08 4.500e+08] [8.140e+08 8.140e+08 8.140e+08] [3.100e+08 3.100e+08 3.100e+08] [6.092e+08 3.810e+07 1.529e+07] [1.546e+09 0.000e+00 0.000e+00] [4.290e+07 4.260e+07 1.530e+07] [3.960e+08 7.640e+07 1.530e+07] [2.083e+06 2.083e+06 2.083e+06] [0.000e+00 0.000e+00 0.000e+00] [6.900e+05 6.900e+05 6.900e+05]]
fixedse.wohler_exp_mat | input |  | [ 1. 3. 3. 3. 10. 16.1 10. 10. 1. 1. 1. ]
fixedse.wohler_A_mat | input |  | [8.70000000e+01 3.55346484e+10 3.55346484e+10 3.55346484e+10 6.09200000e+08 1.54600000e+09 1.13200000e+08 4.48900000e+08 2.08300000e+06 0.00000000e+00 6.90000000e+05]
fixedse.rho_mat | input | kg/m**3 | [1235. 7800. 7850. 7200. 1940. 1220. 1940. 1940. 130. 1150. 1100.]
fixedse.unit_cost_mat | input | USD/kg | [ 7.23 0.7 0.9 0.5 1.87 30. 3. 2.86 13. 3.63 9. ]
fixedse.outfitting_factor_in | input |  | [1.07]
fixedse.monopile_layer_materials | input | Unavailable | ['steel']
fixedse.member.ballast_materials | input | Unavailable | []
fixedse.material_names | input | Unavailable | ['Gelcoat', 'steel', 'steel_drive', 'cast_iron', 'glass_uni', 'CarbonUD', 'glass_biax', 'glass_triax', 'medium_density_foam', 'resin', 'adhesive']
fixedse.labor_cost_rate | input | USD/min | [0.98]
fixedse.painting_cost_rate | input | USD/m**2 | [30.]
fixedse.transition_piece_mass | input | kg | [100000.]
fixedse.transition_piece_cost | input | USD | [500000.]
fixedse.gravity_foundation_mass | input | kg | [0.]
fixedse.monopile.rna_F | input | N | [[ 2427925.55809699] [ 29094.73368413] [-7074256.2758736 ]]
fixedse.monopile.rna_M | input | N*m | [[ -278500.68674037] [-12634193.44789813] [ 1299461.07383137]]
fixedse.rna_mass | input | kg | [967074.89012356]
fixedse.rna_I | input | kg*m**2 | [4.13558635e+08 2.76071589e+08 2.57350933e+08 7.86163621e+02 1.35359722e+07 1.70976373e+05]
fixedse.rna_cg | input | m | [-6.61477744 -0.09771873 4.53683107]
fixedse.post.section_L | input | m | [0. 0. 0. 0. 0. 0. 0. 0. 0. 0. 0. 0. 0. 0. 0. 0. 0. 0.]
fixedse.post_monopile_tower.section_rho | input | kg/m**3 | [0. 0. 0. 0. 0. 0. 0. 0. 0. 0. 0. 0. 0. 0. 0. 0. 0. 0. 0. 0. 0. 0. 0. 0. 0. 0. 0. 0. 0. 0.]
fixedse.post_monopile_tower.section_E | input | Pa | [0. 0. 0. 0. 0. 0. 0. 0. 0. 0. 0. 0. 0. 0. 0. 0. 0. 0. 0. 0. 0. 0. 0. 0. 0. 0. 0. 0. 0. 0.]
fixedse.post_monopile_tower.section_G | input | Pa | [0. 0. 0. 0. 0. 0. 0. 0. 0. 0. 0. 0. 0. 0. 0. 0. 0. 0. 0. 0. 0. 0. 0. 0. 0. 0. 0. 0. 0. 0.]
fixedse.post_monopile_tower.section_L | input | m | [0. 0. 0. 0. 0. 0. 0. 0. 0. 0. 0. 0. 0. 0. 0. 0. 0. 0. 0. 0. 0. 0. 0. 0. 0. 0. 0. 0. 0. 0.]
fixedse.tower_base_diameter | input | m | [12.]
fixedse.monopile_top_diameter | input | m | [12.]
fixedse.G_soil | input | Pa | [1.4e+08]
fixedse.nu_soil | input |  | [0.4]
fixedse.soil.k_usr | input | N/m | [-1. -1. -1. -1. -1. -1.]
tcc.main_bearing_mass | input | kg | [0.]
tcc.bearing_mass_cost_coeff | input | USD/kg | [4.5]
tcc.bedplate_mass | input | kg | [0.]
tcc.bedplate_mass_cost_coeff | input | USD/kg | [2.9]
tcc.blade_mass | input | kg | [0.]
tcc.blade_mass_cost_coeff | input | USD/kg | [14.6]
tcc.blade_cost_external | input | USD | [0.]
tcc.brake_mass | input | kg | [0.]
tcc.brake_mass_cost_coeff | input | USD/kg | [3.6254]
tcc.machine_rating | input | kW | [15000.]
tcc.controls_machine_rating_cost_coeff | input | USD/kW | [21.15]
tcc.converter_mass | input | kg | [0.]
tcc.converter_mass_cost_coeff | input | USD/kg | [18.8]
tcc.cover_mass | input | kg | [0.]
tcc.cover_mass_cost_coeff | input | USD/kg | [5.7]
tcc.elec_connec_machine_rating_cost_coeff | input | USD/kW | [41.85]
tcc.gearbox_mass | input | kg | [0.]
tcc.gearbox_torque_density | input | N*m/kg | [200.] | In 2024, modern 5-7MW gearboxes are able to reach 200 Nm/kg
tcc.gearbox_torque_cost | input | USD/kN/m | [50.] | In 2024, modern 5-7MW gearboxes cost approx $50/kNm
tcc.generator_mass | input | kg | [0.]
tcc.generator_mass_cost_coeff | input | USD/kg | [12.4]
tcc.generator_cost_external | input | USD | [0.]
tcc.hss_mass | input | kg | [0.]
tcc.hss_mass_cost_coeff | input | USD/kg | [6.8]
tcc.hub_mass | input | kg | [0.]
tcc.pitch_system_mass | input | kg | [0.]
tcc.spinner_mass | input | kg | [0.]
tcc.hub_assemblyCostMultiplier | input |  | [0.]
tcc.hub_overheadCostMultiplier | input |  | [0.]
tcc.hub_profitMultiplier | input |  | [0.]
tcc.hub_transportMultiplier | input |  | [0.]
tcc.hub_mass_cost_coeff | input | USD/kg | [3.9]
tcc.hvac_mass | input | kg | [0.]
tcc.hvac_mass_cost_coeff | input | USD/kg | [124.]
tcc.lss_mass | input | kg | [0.]
tcc.lss_mass_cost_coeff | input | USD/kg | [11.9]
tcc.yaw_mass | input | kg | [0.]
tcc.platforms_mass | input | kg | [0.]
tcc.transformer_mass | input | kg | [0.]
tcc.nacelle_assemblyCostMultiplier | input |  | [0.]
tcc.nacelle_overheadCostMultiplier | input |  | [0.]
tcc.nacelle_profitMultiplier | input |  | [0.]
tcc.nacelle_transportMultiplier | input |  | [0.]
tcc.main_bearing_number | input | Unavailable | 2
tcc.pitch_system_mass_cost_coeff | input | USD/kg | [22.1]
tcc.platforms_mass_cost_coeff | input | USD/kg | [17.1]
tcc.crane_cost | input | USD | [12000.]
tcc.crane | input | Unavailable | FALSE
tcc.blade_number | input | Unavailable | 3
tcc.spinner_mass_cost_coeff | input | USD/kg | [11.1]
tcc.tower_assemblyCostMultiplier | input |  | [0.]
tcc.tower_overheadCostMultiplier | input |  | [0.]
tcc.tower_profitMultiplier | input |  | [0.]
tcc.tower_transportMultiplier | input |  | [0.]
tcc.tower_mass_cost_coeff | input | USD/kg | [2.77192347]
tcc.transformer_mass_cost_coeff | input | USD/kg | [18.8]
tcc.turbine_assemblyCostMultiplier | input |  | [0.]
tcc.turbine_overheadCostMultiplier | input |  | [0.]
tcc.turbine_profitMultiplier | input |  | [0.]
tcc.turbine_transportMultiplier | input |  | [0.]
tcc.yaw_mass_cost_coeff | input | USD/kg | [8.3]
towerse.env.distLoads.waveLoads_Px | input | N/m | [0. 0. 0. 0. 0. 0. 0. 0. 0. 0. 0. 0. 0.]
towerse.env.distLoads.waveLoads_Py | input | N/m | [0. 0. 0. 0. 0. 0. 0. 0. 0. 0. 0. 0. 0.]
towerse.env.distLoads.waveLoads_Pz | input | N/m | [0. 0. 0. 0. 0. 0. 0. 0. 0. 0. 0. 0. 0.]
towerse.env.distLoads.waveLoads_qdyn | input | N/m**2 | [0. 0. 0. 0. 0. 0. 0. 0. 0. 0. 0. 0. 0.]
towerse.env.distLoads.waveLoads_z | input | m | [0. 0. 0. 0. 0. 0. 0. 0. 0. 0. 0. 0. 0.]
towerse.env.distLoads.waveLoads_beta | input | deg | [0.]
towerse.yaw | input | deg | [0.]
towerse.env.Uref | input | m/s | [11.73732]
towerse.z0 | input | m | [0.]
towerse.shearExp | input |  | [0.12]
towerse.beta_wind | input | deg | [0.]
towerse.rho_air | input | kg/m**3 | [1.225]
towerse.mu_air | input | kg/m/s | [1.81e-05]
towerse.cd_usr | input |  | [-1.]
towerse.s_all | input |  | [0. 0. 0. 0. 0. 0. 0. 0. 0. 0. 0. 0. 0.]
towerse.rho_water | input | kg/m**3 | [0.]
towerse.member.s_ghost1 | input |  | [0.]
towerse.member.s_ghost2 | input |  | [1.]
towerse.member.s_const1 | input |  | [0.]
towerse.member.s_const2 | input |  | [0.]
towerse.tower_layer_thickness | input | m | [[0.03816988 0.01965148 0.01849356 0.015 0.015 ]]
towerse.tower_outer_diameter_in | input | m | [12. 12. 12. 9.26443906 5.99905101]
towerse.E_mat | input | Pa | [[3.440e+09 3.440e+09 3.440e+09] [2.000e+11 2.000e+11 2.000e+11] [2.050e+11 2.050e+11 2.050e+11] [1.180e+11 1.180e+11 1.180e+11] [4.460e+10 1.700e+10 1.670e+10] [1.145e+11 8.390e+09 8.390e+09] [1.110e+10 1.110e+10 1.670e+10] [2.870e+10 1.660e+10 1.670e+10] [1.292e+08 1.292e+08 1.292e+08] [1.000e+06 1.000e+06 1.000e+06] [4.560e+06 4.560e+06 4.560e+06]]
towerse.E_user | input | Pa | [0.]
towerse.G_mat | input | Pa | [[1.32300000e+09 1.32300000e+09 1.32300000e+09] [7.93000000e+10 7.93000000e+10 7.93000000e+10] [8.00000000e+10 8.00000000e+10 8.00000000e+10] [4.76000000e+10 4.76000000e+10 4.76000000e+10] [3.27000000e+09 3.48000000e+09 3.50000000e+09] [5.99000000e+09 5.99000000e+09 5.99000000e+09] [1.35300000e+10 3.49000000e+09 3.49000000e+09] [8.40000000e+09 3.49000000e+09 3.49000000e+09] [4.89469697e+07 4.89469697e+07 4.89469697e+07] [3.12500000e+05 3.12500000e+05 3.12500000e+05] [1.52000000e+06 1.52000000e+06 1.52000000e+06]]
towerse.sigma_y_mat | input | Pa | [0.00e+00 3.45e+08 4.85e+08 2.65e+08 0.00e+00 0.00e+00 0.00e+00 0.00e+00 0.00e+00 0.00e+00 0.00e+00]
towerse.sigma_ult_mat | input | Pa | [[7.400e+01 7.400e+01 7.400e+01] [4.500e+08 4.500e+08 4.500e+08] [8.140e+08 8.140e+08 8.140e+08] [3.100e+08 3.100e+08 3.100e+08] [6.092e+08 3.810e+07 1.529e+07] [1.546e+09 0.000e+00 0.000e+00] [4.290e+07 4.260e+07 1.530e+07] [3.960e+08 7.640e+07 1.530e+07] [2.083e+06 2.083e+06 2.083e+06] [0.000e+00 0.000e+00 0.000e+00] [6.900e+05 6.900e+05 6.900e+05]]
towerse.wohler_exp_mat | input |  | [ 1. 3. 3. 3. 10. 16.1 10. 10. 1. 1. 1. ]
towerse.wohler_A_mat | input |  | [8.70000000e+01 3.55346484e+10 3.55346484e+10 3.55346484e+10 6.09200000e+08 1.54600000e+09 1.13200000e+08 4.48900000e+08 2.08300000e+06 0.00000000e+00 6.90000000e+05]
towerse.rho_mat | input | kg/m**3 | [1235. 7800. 7850. 7200. 1940. 1220. 1940. 1940. 130. 1150. 1100.]
towerse.unit_cost_mat | input | USD/kg | [ 7.23 0.7 0.9 0.5 1.87 30. 3. 2.86 13. 3.63 9. ]
towerse.outfitting_factor_in | input |  | [1.07]
towerse.tower_layer_materials | input | Unavailable | ['steel']
towerse.member.ballast_materials | input | Unavailable | []
towerse.material_names | input | Unavailable | ['Gelcoat', 'steel', 'steel_drive', 'cast_iron', 'glass_uni', 'CarbonUD', 'glass_biax', 'glass_triax', 'medium_density_foam', 'resin', 'adhesive']
towerse.labor_cost_rate | input | USD/min | [0.98]
towerse.painting_cost_rate | input | USD/m**2 | [30.]
towerse.post.section_L | input | m | [0. 0. 0. 0. 0. 0. 0. 0. 0. 0. 0. 0.]
towerse.rna_mass | input | kg | [967074.89012356]
towerse.rna_I | input | kg*m**2 | [4.13558635e+08 2.76071589e+08 2.57350933e+08 7.86163621e+02 1.35359722e+07 1.70976373e+05]
towerse.rna_cg | input | m | [-6.61477744 -0.09771873 4.53683107]
towerse.tower.rna_F | input | N | [[ 2427925.55809699] [ 29094.73368413] [-7074256.2758736 ]]
towerse.tower.rna_M | input | N*m | [[ -278500.68674037] [-12634193.44789813] [ 1299461.07383137]]
high_level_tower_props.tower_ref_axis_user | input | m | [[ 0. 0. 15.] [ 0. 0. 50.] [ 0. 0. 100.] [ 0. 0. 130.] [ 0. 0. 158.]] | 2D array of the coordinates (x,y,z) of the tower reference axis. The coordinate system is the global coordinate system of OpenFAST: it is placed at tower base with x pointing downwind, y pointing on the side and z pointing vertically upwards. A standard tower configuration will have zero x and y values and positive z values.
high_level_tower_props.distance_tt_hub | input | m | [0.] | Vertical distance from tower top to hub center.
high_level_tower_props.hub_height_user | input | m | [162.96] | Height of the hub specified by the user.
high_level_tower_props.rotor_diameter | input | m | [0.] | Diameter of the rotor used in WISDEM. It is defined as two times the blade length plus the hub diameter.
materials.rho_fiber | output | kg/m**3 | [ 0. 0. 0. 0. 2535.5 1800. 2535.5 2535.5 0. 0. 0. ] | 1D array of the density of the fibers of the materials.
materials.rho | output | kg/m**3 | [1235. 7800. 7850. 7200. 1940. 1220. 1940. 1940. 130. 1150. 1100.] | 1D array of the density of the materials. For composites, this is the density of the laminate.
materials.rho_area_dry | output | kg/m**2 | [0. 0. 0. 0. 7.22716222 1. 1.44543244 1.44543244 0. 0. 0. ] | 1D array of the dry aerial density of the composite fabrics. Non-composite materials are kept at 0.
materials.ply_t_from_yaml | output | m | [0.0005 0. 0. 0. 0.005 0.00515873 0.001 0.001 0. 0. 0. ] | 1D array of the ply thicknesses of the materials. Non-composite materials are kept at 0.
materials.fvf_from_yaml | output |  | [0. 0. 0. 0. 0.57 0.10769231 0.57 0.57 0. 0. 0. ] | 1D array of the non-dimensional fiber volume fraction of the composite materials. Non-composite materials are kept at 0.
materials.fwf_from_yaml | output |  | [0. 0. 0. 0. 0.74506827 0.15889029 0.74506827 0.74506827 0. 0. 0. ] | 1D array of the non-dimensional fiber weight- fraction of the composite materials. Non-composite materials are kept at 0.
materials.name | output | Unavailable | ['Gelcoat', 'steel', 'steel_drive', 'cast_iron', 'glass_uni', 'CarbonUD', 'glass_biax', 'glass_triax', 'medium_density_foam', 'resin', 'adhesive'] | 1D array of names of materials.
materials.component_id | output | Unavailable | [ 0. -1. -1. -1. 5. 4. 3. 2. 1. -1. -1.] | 1D array of flags to set whether a material is used in a blade: 0 - coating, 1 - sandwich filler , 2 - shell skin, 3 - shear webs, 4 - spar caps, 5 - TE/LE reinf.
monopile.ref_axis | input | m | [[ 0. 0. -70.] [ 0. 0. -40.] [ 0. 0. -25.] [ 0. 0. -10.] [ 0. 0. 0.] [ 0. 0. 10.] [ 0. 0. 15.]] | 2D array of the coordinates (x,y,z) of the tower reference axis. The coordinate system is the global coordinate system of OpenFAST: it is placed at tower base with x pointing downwind, y pointing on the side and z pointing vertically upwards. A standard tower configuration will have zero x and y values and positive z values.
fixedse.env.distLoads.windLoads_Px | intermediate | N/m | [0. 0. 0. 0. 0. 0. 0. 0. 0. 0. 0. 0. 0. 0. 0. 0. 0. 0. 0.]
fixedse.env.distLoads.windLoads_Py | intermediate | N/m | [0. 0. 0. 0. 0. 0. 0. 0. 0. 0. 0. 0. 0. 0. 0. 0. 0. 0. 0.]
fixedse.env.distLoads.windLoads_Pz | intermediate | N/m | [0. 0. 0. 0. 0. 0. 0. 0. 0. 0. 0. 0. 0. 0. 0. 0. 0. 0. 0.]
fixedse.env.distLoads.windLoads_qdyn | intermediate | N/m**2 | [0. 0. 0. 0. 0. 0. 0. 0. 0. 0. 0. 0. 0. 0. 0. 0. 0. 0. 0.]
fixedse.env.distLoads.windLoads_z | intermediate | m | [-70. -60. -50. -40. -35. -30. -25. -20. -15. -10. -6.66666667 -3.33333333 0. 3.33333333 6.66666667 10. 11.66666667 13.33333333 15. ]
fixedse.env.distLoads.windLoads_beta | intermediate | deg | [0.]
fixedse.env.distLoads.waveLoads_Px | intermediate | N/m | [ 0. 0. 0. 36803.23775821 37864.58420967 41115.75313185 46764.63106935 55173.39670578 66895.10137593 82741.6835193 96169.34371612 112453.90228733 132280.93189281 0. 0. 0. 0. 0. 0. ]
fixedse.env.distLoads.waveLoads_Py | intermediate | N/m | [0. 0. 0. 0. 0. 0. 0. 0. 0. 0. 0. 0. 0. 0. 0. 0. 0. 0. 0.]
fixedse.env.distLoads.waveLoads_Pz | intermediate | N/m | [0. 0. 0. 0. 0. 0. 0. 0. 0. 0. 0. 0. 0. 0. 0. 0. 0. 0. 0.]
fixedse.env.distLoads.waveLoads_qdyn | intermediate | N/m**2 | [ 0. 0. 0. 408895.04657894 358832.00706253 309169.72463927 259944.9735049 211222.19496991 163098.61556212 115712.26631898 84622.50374015 54016.71506028 23984.69667347 0. 0. 0. 0. 0. 0. ]
fixedse.env.distLoads.waveLoads_z | intermediate | m | [-70. -60. -50. -40. -35. -30. -25. -20. -15. -10. -6.66666667 -3.33333333 0. 3.33333333 6.66666667 10. 11.66666667 13.33333333 15. ]
fixedse.env.distLoads.waveLoads_beta | intermediate | deg | [0.]
fixedse.z_global | output | m | [-70. -60. -50. -40. -35. -30. -25. -20. -15. -10. -6.66666667 -3.33333333 0. 3.33333333 6.66666667 10. 11.66666667 13.33333333 15. ]
fixedse.env.waveLoads.U | intermediate | m/s | [0. 0. 0. 0.46567523 0.4787013 0.51850824 0.58732305 0.68899556 0.82921383 1.01582234 1.17103251 1.35528475 1.57314861 0. 0. 0. 0. 0. 0. ]
fixedse.env.waveLoads.A | intermediate | m/s**2 | [0. 0. 0. 0.30962156 0.31828243 0.34474956 0.39050366 0.45810442 0.55133377 0.67540741 0.77860468 0.90111167 1.04596658 0. 0. 0. 0. 0. 0. ]
fixedse.env.waveLoads.p | intermediate | N/m**2 | [ 0. 0. 0. 408783.90920109 358714.56516003 309031.93860788 259768.18746945 210978.90359372 162746.22283177 115183.42011509 83919.7037073 53075.35671825 22716.363445 0. 0. 0. 0. 0. 0. ]
fixedse.outer_diameter_full | output | m | [12. 12. 12. 12. 12. 12. 12. 12. 12. 12. 12. 12. 12. 12. 12. 12. 12. 12. 12.]
fixedse.wind_reference_height | intermediate | m | [162.96]
fixedse.env.windLoads.U | intermediate | m/s | [0. 0. 0. 0. 0. 0. 0. 0. 0. 0. 0. 0. 0. 0. 0. 0. 0. 0. 0.]
fixedse.joint1 | output | m | [ 0. 0. -70.]
fixedse.joint2 | output | m | [ 0. 0. 15.]
fixedse.s_full | output | m | [0. 0.11764706 0.23529412 0.35294118 0.41176471 0.47058824 0.52941176 0.58823529 0.64705882 0.70588235 0.74509804 0.78431373 0.82352941 0.8627451 0.90196078 0.94117647 0.96078431 0.98039216 1. ]
fixedse.g2e.Px_global | intermediate | N/m | [ 0. 0. 0. 36803.23775821 37864.58420967 41115.75313185 46764.63106935 55173.39670578 66895.10137593 82741.6835193 96169.34371612 112453.90228733 132280.93189281 0. 0. 0. 0. 0. 0. ]
fixedse.g2e.Py_global | intermediate | N/m | [0. 0. 0. 0. 0. 0. 0. 0. 0. 0. 0. 0. 0. 0. 0. 0. 0. 0. 0.]
fixedse.g2e.Pz_global | intermediate | N/m | [0. 0. 0. 0. 0. 0. 0. 0. 0. 0. 0. 0. 0. 0. 0. 0. 0. 0. 0.]
fixedse.g2e.qdyn_global | intermediate | Pa | [ 0. 0. 0. 408895.04657894 358832.00706253 309169.72463927 259944.9735049 211222.19496991 163098.61556212 115712.26631898 84622.50374015 54016.71506028 23984.69667347 0. 0. 0. 0. 0. 0. ]
fixedse.lc:Px | intermediate | N/m | [0. 0. 0. 0. 0. 0. 0. 0. 0. 0. 0. 0. 0. 0. 0. 0. 0. 0. 0.]
fixedse.lc:Py | intermediate | N/m | [0. 0. 0. 0. 0. 0. 0. 0. 0. 0. 0. 0. 0. 0. 0. 0. 0. 0. 0.]
fixedse.lc:Pz | intermediate | N/m | [ 0. 0. 0. -36803.23775821 -37864.58420967 -41115.75313185 -46764.63106935 -55173.39670578 -66895.10137593 -82741.6835193 -96169.34371612 -112453.90228733 -132280.93189281 0. 0. 0. 0. 0. 0. ]
fixedse.lc:qdyn | intermediate | Pa | [ 0. 0. 0. 408895.04657894 358832.00706253 309169.72463927 259944.9735049 211222.19496991 163098.61556212 115712.26631898 84622.50374015 54016.71506028 23984.69667347 0. 0. 0. 0. 0. 0. ]
fixedse.member.gc.d | intermediate | m | [12. 12. 12. 12. 12. 12. 12.]
fixedse.member.gc.t | intermediate | m | [0.077 0.09299594 0.10560738 0.09809018 0.09383859 0.08969702]
fixedse.member.s | output |  | [0. 0.35294118 0.52941176 0.70588235 0.82352941 0.94117647 1. ]
fixedse.member.height | output | m | [85.]
fixedse.monopile_outer_diameter | output | m | [12. 12. 12. 12. 12. 12. 12.]
fixedse.monopile_wall_thickness | output | m | [0.077 0.09299594 0.10560738 0.09809018 0.09383859 0.08969702]
fixedse.member.E | output | Pa | [2.e+11 2.e+11 2.e+11 2.e+11 2.e+11 2.e+11]
fixedse.member.G | output | Pa | [7.93e+10 7.93e+10 7.93e+10 7.93e+10 7.93e+10 7.93e+10]
fixedse.member.sigma_y | output | Pa | [3.45e+08 3.45e+08 3.45e+08 3.45e+08 3.45e+08 3.45e+08]
fixedse.member.rho | output | kg/m**3 | [7800. 7800. 7800. 7800. 7800. 7800.]
fixedse.member.unit_cost | output | USD/kg | [0.7 0.7 0.7 0.7 0.7 0.7]
fixedse.member.outfitting_factor | output |  | [1.07 1.07 1.07 1.07 1.07 1.07]
fixedse.nodes_xyz | output | m | [[ 0. 0. -70. ] [ 0. 0. -60. ] [ 0. 0. -50. ] [ 0. 0. -40. ] [ 0. 0. -35. ] [ 0. 0. -30. ] [ 0. 0. -25. ] [ 0. 0. -20. ] [ 0. 0. -15. ] [ 0. 0. -10. ] [ 0. 0. -6.66666667] [ 0. 0. -3.33333333] [ 0. 0. 0. ] [ 0. 0. 3.33333333] [ 0. 0. 6.66666667] [ 0. 0. 10. ] [ 0. 0. 11.66666667] [ 0. 0. 13.33333333] [ 0. 0. 15. ]]
fixedse.z_full | output | m | [ 0. 10. 20. 30. 35. 40. 45. 50. 55. 60. 63.33333333 66.66666667 70. 73.33333333 76.66666667 80. 81.66666667 83.33333333 85. ]
fixedse.monopile_s | intermediate |  | [0. 0.35294118 0.52941176 0.70588235 0.82352941 0.94117647 1. ]
fixedse.s_const1 | output |  | [0.35294118]
fixedse.t_full | output | m | [0.077 0.077 0.077 0.09299594 0.09299594 0.09299594 0.10560738 0.10560738 0.10560738 0.09809018 0.09809018 0.09809018 0.09383859 0.09383859 0.09383859 0.08969702 0.08969702 0.08969702]
fixedse.E_full | output | Pa | [2.e+11 2.e+11 2.e+11 2.e+11 2.e+11 2.e+11 2.e+11 2.e+11 2.e+11 2.e+11 2.e+11 2.e+11 2.e+11 2.e+11 2.e+11 2.e+11 2.e+11 2.e+11]
fixedse.G_full | output | Pa | [7.93e+10 7.93e+10 7.93e+10 7.93e+10 7.93e+10 7.93e+10 7.93e+10 7.93e+10 7.93e+10 7.93e+10 7.93e+10 7.93e+10 7.93e+10 7.93e+10 7.93e+10 7.93e+10 7.93e+10 7.93e+10]
fixedse.sigma_y_full | output | Pa | [3.45e+08 3.45e+08 3.45e+08 3.45e+08 3.45e+08 3.45e+08 3.45e+08 3.45e+08 3.45e+08 3.45e+08 3.45e+08 3.45e+08 3.45e+08 3.45e+08 3.45e+08 3.45e+08 3.45e+08 3.45e+08]
fixedse.rho_full | output | kg/m**3 | [7800. 7800. 7800. 7800. 7800. 7800. 7800. 7800. 7800. 7800. 7800. 7800. 7800. 7800. 7800. 7800. 7800. 7800.]
fixedse.outfitting_full | output |  | [1.07 1.07 1.07 1.07 1.07 1.07 1.07 1.07 1.07 1.07 1.07 1.07 1.07 1.07 1.07 1.07 1.07 1.07]
fixedse.member.unit_cost_full | output | USD/kg | [0.7 0.7 0.7 0.7 0.7 0.7 0.7 0.7 0.7 0.7 0.7 0.7 0.7 0.7 0.7 0.7 0.7 0.7]
fixedse.mono.cylinder_mass | intermediate | kg | [2390780.30517852]
fixedse.mono.cylinder_cost | intermediate | USD | [5737480.24378664]
fixedse.mono.cylinder_z_cg | intermediate | m | [44.5553843]
fixedse.mono.cylinder_I_base | intermediate | kg*m**2 | [6.15018061e+09 6.15018061e+09 8.47680591e+07 0.00000000e+00 0.00000000e+00 0.00000000e+00]
fixedse.tower_mass | intermediate | kg | [870055.29974067]
fixedse.tower_cost | intermediate | USD | [2620539.13736922]
fixedse.monopile.z_soil | intermediate | N/m | [-30. -26.66666667 -23.33333333 -20. -16.66666667 -13.33333333 -10. -6.66666667 -3.33333333 -0. ]
fixedse.monopile.k_soil | intermediate | N/m | [[2.29187368e+10 5.99424000e+12 2.29187368e+10 5.99424000e+12 1.56800000e+10 1.61280000e+11] [2.08437895e+10 4.34021663e+12 2.08437895e+10 4.34021663e+12 1.45600000e+10 1.61280000e+11] [1.87688421e+10 3.04016856e+12 1.87688421e+10 3.04016856e+12 1.34400000e+10 1.61280000e+11] [1.66938947e+10 2.04984889e+12 1.66938947e+10 2.04984889e+12 1.23200000e+10 1.61280000e+11] [1.46189474e+10 1.32501070e+12 1.46189474e+10 1.32501070e+12 1.12000000e+10 1.61280000e+11] [1.25440000e+10 8.21407078e+11 1.25440000e+10 8.21407078e+11 1.00800000e+10 1.61280000e+11] [1.04690526e+10 4.94791111e+11 1.04690526e+10 4.94791111e+11 8.96000000e+09 1.61280000e+11] [8.39410526e+09 3.00915885e+11 8.39410526e+09 3.00915885e+11 7.84000000e+09 1.61280000e+11] [6.31915789e+09 1.95534486e+11 6.31915789e+09 1.95534486e+11 6.72000000e+09 1.61280000e+11] [4.24421053e+09 1.34400000e+11 4.24421053e+09 1.34400000e+11 5.60000000e+09 1.61280000e+11]]
fixedse.section_A | output | m**2 | [3.08609947 3.08609947 3.08609947 3.7222039 3.7222039 3.7222039 4.22250525 4.22250525 4.22250525 3.92442313 3.92442313 3.92442313 3.7556654 3.7556654 3.7556654 3.59115776 3.59115776 3.59115776]
fixedse.section_Asx | output | m**2 | [1.75633078 1.75633078 1.75633078 2.11965815 2.11965815 2.11965815 2.40574895 2.40574895 2.40574895 2.23525917 2.23525917 2.23525917 2.13878351 2.13878351 2.13878351 2.04476954 2.04476954 2.04476954]
fixedse.section_Asy | output | m**2 | [1.75633078 1.75633078 1.75633078 2.11965815 2.11965815 2.11965815 2.40574895 2.40574895 2.40574895 2.23525917 2.23525917 2.23525917 2.13878351 2.13878351 2.13878351 2.04476954 2.04476954 2.04476954]
fixedse.section_Ixx | output | kg*m**2 | [54.84147579 54.84147579 54.84147579 65.96926831 65.96926831 65.96926831 74.67908466 74.67908466 74.67908466 69.49421421 69.49421421 69.49421421 66.55296603 66.55296603 66.55296603 63.68171449 63.68171449 63.68171449]
fixedse.section_Iyy | output | kg*m**2 | [54.84147579 54.84147579 54.84147579 65.96926831 65.96926831 65.96926831 74.67908466 74.67908466 74.67908466 69.49421421 69.49421421 69.49421421 66.55296603 66.55296603 66.55296603 63.68171449 63.68171449 63.68171449]
fixedse.section_J0 | output | kg*m**2 | [109.68295159 109.68295159 109.68295159 131.93853662 131.93853662 131.93853662 149.35816931 149.35816931 149.35816931 138.98842842 138.98842842 138.98842842 133.10593207 133.10593207 133.10593207 127.36342897 127.36342897 127.36342897]
fixedse.section_rho | output | kg/m**3 | [7800. 7800. 7800. 7800. 7800. 7800. 7800. 7800. 7800. 7800. 7800. 7800. 7800. 7800. 7800. 7800. 7800. 7800.]
fixedse.section_E | output | Pa | [2.e+11 2.e+11 2.e+11 2.e+11 2.e+11 2.e+11 2.e+11 2.e+11 2.e+11 2.e+11 2.e+11 2.e+11 2.e+11 2.e+11 2.e+11 2.e+11 2.e+11 2.e+11]
fixedse.section_G | output | Pa | [7.93e+10 7.93e+10 7.93e+10 7.93e+10 7.93e+10 7.93e+10 7.93e+10 7.93e+10 7.93e+10 7.93e+10 7.93e+10 7.93e+10 7.93e+10 7.93e+10 7.93e+10 7.93e+10 7.93e+10 7.93e+10]
fixedse.qdyn | output | Pa | [[ 0. ] [ 0. ] [ 0. ] [408895.04657894] [358832.00706253] [309169.72463927] [259944.9735049 ] [211222.19496991] [163098.61556212] [115712.26631898] [ 84622.50374015] [ 54016.71506028] [ 23984.69667347] [ 0. ] [ 0. ] [ 0. ] [ 0. ] [ 0. ] [ 0. ]]
fixedse.bending_height | output | m | [55.]
fixedse.tower_xyz | intermediate | m | [[ 0. 0. 15. ] [ 0. 0. 27.07132867] [ 0. 0. 39.14265734] [ 0. 0. 51.21398601] [ 0. 0. 68.45874126] [ 0. 0. 85.7034965 ] [ 0. 0. 102.94825175] [ 0. 0. 113.2951049 ] [ 0. 0. 123.64195804] [ 0. 0. 133.98881119] [ 0. 0. 143.64587413] [ 0. 0. 153.30293706] [ 0. 0. 162.96 ]]
fixedse.tower_A | intermediate | m**2 | [1.16339087 1.16339087 1.16339087 0.76812547 0.76812547 0.76812547 0.6489236 0.59759137 0.54625914 0.43893888 0.3840558 0.32917272]
fixedse.tower_Asx | intermediate | m**2 | [0.66089274 0.66089274 0.66089274 0.4361934 0.4361934 0.4361934 0.36847991 0.3393505 0.31022111 0.24927353 0.21812918 0.1869849 ]
fixedse.tower_Asy | intermediate | m**2 | [0.66089274 0.66089274 0.66089274 0.4361934 0.4361934 0.4361934 0.36847991 0.3393505 0.31022111 0.24927353 0.21812918 0.1869849 ]
fixedse.tower_Ixx | intermediate | kg*m**2 | [20.84037544 20.84037544 20.84037544 13.78237805 13.78237805 13.78237805 10.77858316 8.41771251 6.4295045 4.15789604 2.78512608 1.753614 ]
fixedse.tower_Iyy | intermediate | kg*m**2 | [20.84037544 20.84037544 20.84037544 13.78237805 13.78237805 13.78237805 10.77858316 8.41771251 6.4295045 4.15789604 2.78512608 1.753614 ]
fixedse.tower_J0 | intermediate | kg*m**2 | [41.68075089 41.68075089 41.68075089 27.5647561 27.5647561 27.5647561 21.55716632 16.83542502 12.859009 8.31579208 5.57025217 3.507228 ]
fixedse.tower_rho | intermediate | kg/m**3 | [7800. 7800. 7800. 7800. 7800. 7800. 7800. 7800. 7800. 7800. 7800. 7800.]
fixedse.tower_E | intermediate | Pa | [2.e+11 2.e+11 2.e+11 2.e+11 2.e+11 2.e+11 2.e+11 2.e+11 2.e+11 2.e+11 2.e+11 2.e+11]
fixedse.tower_G | intermediate | Pa | [7.93e+10 7.93e+10 7.93e+10 7.93e+10 7.93e+10 7.93e+10 7.93e+10 7.93e+10 7.93e+10 7.93e+10 7.93e+10 7.93e+10]
fixedse.tower_outer_diameter_full | intermediate | m | [12. 12. 12. 12. 12. 12. 12. 11.08814635 10.1762927 9.26443906 8.17597637 7.08751369 5.99905101]
fixedse.tower_t_full | intermediate | m | [0.02891068 0.02891068 0.02891068 0.01907252 0.01907252 0.01907252 0.01674678 0.01674678 0.01674678 0.015 0.015 0.015 ]
fixedse.tower_sigma_y_full | intermediate | Pa | [3.45e+08 3.45e+08 3.45e+08 3.45e+08 3.45e+08 3.45e+08 3.45e+08 3.45e+08 3.45e+08 3.45e+08 3.45e+08 3.45e+08]
fixedse.tower_qdyn | intermediate | Pa | [[47.59994398] [54.84623708] [59.92121528] [63.91426489] [68.52475283] [72.32096112] [75.57411909] [77.33128279] [78.97040208] [80.50836142] [81.86436491] [83.15275706] [84.38086698]]
fixedse.tower_bending_height | intermediate | m | [147.96]
fixedse.turbine_F | intermediate | N | [[ 2427925.55809672] [ 29094.73368413] [-15684451.76406306]]
fixedse.turbine_M | intermediate | N*m | [[-4.69153409e+06] [ 3.54236071e+08] [ 1.29946107e+06]]
fixedse.transition_piece_I | output | kg*m**2 | [1800000. 1800000. 3600000. 0. 0. 0.]
fixedse.gravity_foundation_I | output | kg*m**2 | [0. 0. 0. 0. 0. 0.]
fixedse.transition_piece_height | output | m | [15.]
fixedse.suctionpile_depth | output | m | [30.]
fixedse.turbine_mass | intermediate | kg | [1837130.18986423]
fixedse.turbine_cg | intermediate | m | [-3.48205326e+00 -5.14396479e-02 1.16237311e+02]
fixedse.turbine_I | intermediate | kg*m**2 | [3.05856128e+10 3.04481258e+10 2.85707966e+08 7.86163621e+02 1.35359722e+07 1.70976373e+05]
fixedse.Px | output | N/m | [[0.] [0.] [0.] [0.] [0.] [0.] [0.] [0.] [0.] [0.] [0.] [0.] [0.] [0.] [0.] [0.] [0.] [0.] [0.]]
fixedse.Py | output | N/m | [[0.] [0.] [0.] [0.] [0.] [0.] [0.] [0.] [0.] [0.] [0.] [0.] [0.] [0.] [0.] [0.] [0.] [0.] [0.]]
fixedse.Pz | output | N/m | [[ 0. ] [ 0. ] [ 0. ] [ -36803.23775821] [ -37864.58420967] [ -41115.75313185] [ -46764.63106935] [ -55173.39670578] [ -66895.10137593] [ -82741.6835193 ] [ -96169.34371612] [-112453.90228733] [-132280.93189281] [ 0. ] [ 0. ] [ 0. ] [ 0. ] [ 0. ] [ 0. ]]
fixedse.tower_Px | intermediate | N/m | [[0.] [0.] [0.] [0.] [0.] [0.] [0.] [0.] [0.] [0.] [0.] [0.] [0.]]
fixedse.tower_Py | intermediate | N/m | [[0.] [0.] [0.] [0.] [0.] [0.] [0.] [0.] [0.] [0.] [0.] [0.] [0.]]
fixedse.tower_Pz | intermediate | N/m | [[-403.67324327] [-463.99223289] [-506.07689928] [-539.14849713] [-577.32846487] [-608.78594237] [-635.77318933] [-602.40449388] [-566.17637828] [-527.04601147] [-474.03639761] [-416.26233144] [-352.18591523]]
fixedse.post.cylinder_Fz | intermediate | N | [[-40712353.11316478] [-38351814.98322316] [-35809100.83080901] [-34200752.72351147] [-32581731.14045326] [-30940681.94222826] [-29073501.54566068] [-27156498.24085671] [-25171263.44258812] [-23875471.32773583] [-22530654.05265409] [-21126252.64874621] [-19950427.50213276] [-18992865.8992408 ] [-18035304.29634847] [-17577495.3142112 ] [-17119686.33207373] [-16661877.34993597]]
fixedse.post.cylinder_Vx | intermediate | N | [[-4050221.48588416] [-9455987.2593373 ] [-9262196.08402229] [ 2428416.98058016] [ 2428559.53067922] [ 2428705.22208622] [ 2428953.74091511] [ 2429114.00725635] [ 2429289.28491073] [ 2428890.8551603 ] [ 2428988.71651703] [ 2429098.28521498] [ 2429031.44722835] [ 2428816.03626743] [ 2428858.38770188] [ 2428386.80856958] [ 2428397.01984373] [ 2428407.10803034]]
fixedse.post.cylinder_Vy | intermediate | N | [[ -52414.36363723] [-122612.41563136] [-121017.141398 ] [ 29101.07380143] [ 29102.92230658] [ 29104.81503557] [ 29108.04336625] [ 29110.13266794] [ 29112.42115604] [ 29107.26370641] [ 29108.54415401] [ 29109.97880452] [ 29109.1206207 ] [ 29106.32749067] [ 29106.88868614] [ 29100.74744643] [ 29100.88321736] [ 29101.01751132]]
fixedse.post.cylinder_Mxx | intermediate | N*m | [[ -692713.09384914] [-2781054.42111057] [-5176155.77902887] [-5911696.36111177] [-5764492.14143563] [-5617013.91596312] [-5469329.56918711] [-5321512.46419361] [-5173607.97876291] [-5074996.88318915] [-4976373.2427324 ] [-4877752.41401612] [-4779148.97006022] [-4680556.12238019] [-4581966.40853969] [-4532685.34676678] [-4483407.08960671] [-4434132.5912298 ]]
fixedse.post.cylinder_Myy | intermediate | N*m | [[5.37074831e+07] [2.15290000e+08] [3.99788129e+08] [4.55843476e+08] [4.43569866e+08] [4.31275212e+08] [4.18964807e+08] [4.06644320e+08] [3.94317273e+08] [3.86098719e+08] [3.77879291e+08] [3.69660173e+08] [3.61442486e+08] [3.53225712e+08] [3.45009277e+08] [3.40902155e+08] [3.36795273e+08] [3.32688706e+08]]
fixedse.post.cylinder_Mzz | intermediate | N*m | [[ 214212.23088701] [ 468147.23156491] [ 808897.11942993] [1299618.73909802] [1299611.6568197 ] [1299604.52761924] [1299581.15914771] [1299573.91171797] [1299566.47098552] [1299566.1863401 ] [1299560.7748354 ] [1299555.15863883] [1299553.25802483] [1299548.12697978] [1299543.94841926] [1299543.37511208] [1299541.28584367] [1299539.19658199]]
fixedse.post_monopile_tower.z_full | intermediate | m | [-70. -60. -50. -40. -35. -30. -25. -20. -15. -10. -6.66666667 -3.33333333 0. 3.33333333 6.66666667 10. 11.66666667 13.33333333 15. 27.07132867 39.14265734 51.21398601 68.45874126 85.7034965 102.94825175 113.2951049 123.64195804 133.98881119 143.64587413 153.30293706 162.96 ]
fixedse.post_monopile_tower.outer_diameter_full | intermediate | m | [12. 12. 12. 12. 12. 12. 12. 12. 12. 12. 12. 12. 12. 12. 12. 12. 12. 12. 12. 12. 12. 12. 12. 12. 12. 11.08814635 10.1762927 9.26443906 8.17597637 7.08751369 5.99905101]
fixedse.post_monopile_tower.t_full | intermediate | m | [0.077 0.077 0.077 0.09299594 0.09299594 0.09299594 0.10560738 0.10560738 0.10560738 0.09809018 0.09809018 0.09809018 0.09383859 0.09383859 0.09383859 0.08969702 0.08969702 0.08969702 0.02891068 0.02891068 0.02891068 0.01907252 0.01907252 0.01907252 0.01674678 0.01674678 0.01674678 0.015 0.015 0.015 ]
fixedse.post_monopile_tower.bending_height | intermediate | m | [202.96]
fixedse.post_monopile_tower.E_full | intermediate | Pa | [2.e+11 2.e+11 2.e+11 2.e+11 2.e+11 2.e+11 2.e+11 2.e+11 2.e+11 2.e+11 2.e+11 2.e+11 2.e+11 2.e+11 2.e+11 2.e+11 2.e+11 2.e+11 2.e+11 2.e+11 2.e+11 2.e+11 2.e+11 2.e+11 2.e+11 2.e+11 2.e+11 2.e+11 2.e+11 2.e+11]
fixedse.post_monopile_tower.G_full | intermediate | Pa | [7.93e+10 7.93e+10 7.93e+10 7.93e+10 7.93e+10 7.93e+10 7.93e+10 7.93e+10 7.93e+10 7.93e+10 7.93e+10 7.93e+10 7.93e+10 7.93e+10 7.93e+10 7.93e+10 7.93e+10 7.93e+10 7.93e+10 7.93e+10 7.93e+10 7.93e+10 7.93e+10 7.93e+10 7.93e+10 7.93e+10 7.93e+10 7.93e+10 7.93e+10 7.93e+10]
fixedse.post_monopile_tower.rho_full | intermediate | kg/m**3 | [7800. 7800. 7800. 7800. 7800. 7800. 7800. 7800. 7800. 7800. 7800. 7800. 7800. 7800. 7800. 7800. 7800. 7800. 7800. 7800. 7800. 7800. 7800. 7800. 7800. 7800. 7800. 7800. 7800. 7800.]
fixedse.post_monopile_tower.sigma_y_full | intermediate | Pa | [3.45e+08 3.45e+08 3.45e+08 3.45e+08 3.45e+08 3.45e+08 3.45e+08 3.45e+08 3.45e+08 3.45e+08 3.45e+08 3.45e+08 3.45e+08 3.45e+08 3.45e+08 3.45e+08 3.45e+08 3.45e+08 3.45e+08 3.45e+08 3.45e+08 3.45e+08 3.45e+08 3.45e+08 3.45e+08 3.45e+08 3.45e+08 3.45e+08 3.45e+08 3.45e+08]
fixedse.post_monopile_tower.section_A | intermediate | m**2 | [3.08609947 3.08609947 3.08609947 3.7222039 3.7222039 3.7222039 4.22250525 4.22250525 4.22250525 3.92442313 3.92442313 3.92442313 3.7556654 3.7556654 3.7556654 3.59115776 3.59115776 3.59115776 1.16339087 1.16339087 1.16339087 0.76812547 0.76812547 0.76812547 0.6489236 0.59759137 0.54625914 0.43893888 0.3840558 0.32917272]
fixedse.post_monopile_tower.section_Asx | intermediate | m**2 | [1.75633078 1.75633078 1.75633078 2.11965815 2.11965815 2.11965815 2.40574895 2.40574895 2.40574895 2.23525917 2.23525917 2.23525917 2.13878351 2.13878351 2.13878351 2.04476954 2.04476954 2.04476954 0.66089274 0.66089274 0.66089274 0.4361934 0.4361934 0.4361934 0.36847991 0.3393505 0.31022111 0.24927353 0.21812918 0.1869849 ]
fixedse.post_monopile_tower.section_Asy | intermediate | m**2 | [1.75633078 1.75633078 1.75633078 2.11965815 2.11965815 2.11965815 2.40574895 2.40574895 2.40574895 2.23525917 2.23525917 2.23525917 2.13878351 2.13878351 2.13878351 2.04476954 2.04476954 2.04476954 0.66089274 0.66089274 0.66089274 0.4361934 0.4361934 0.4361934 0.36847991 0.3393505 0.31022111 0.24927353 0.21812918 0.1869849 ]
fixedse.post_monopile_tower.section_Ixx | intermediate | kg*m**2 | [54.84147579 54.84147579 54.84147579 65.96926831 65.96926831 65.96926831 74.67908466 74.67908466 74.67908466 69.49421421 69.49421421 69.49421421 66.55296603 66.55296603 66.55296603 63.68171449 63.68171449 63.68171449 20.84037544 20.84037544 20.84037544 13.78237805 13.78237805 13.78237805 10.77858316 8.41771251 6.4295045 4.15789604 2.78512608 1.753614 ]
fixedse.post_monopile_tower.section_Iyy | intermediate | kg*m**2 | [54.84147579 54.84147579 54.84147579 65.96926831 65.96926831 65.96926831 74.67908466 74.67908466 74.67908466 69.49421421 69.49421421 69.49421421 66.55296603 66.55296603 66.55296603 63.68171449 63.68171449 63.68171449 20.84037544 20.84037544 20.84037544 13.78237805 13.78237805 13.78237805 10.77858316 8.41771251 6.4295045 4.15789604 2.78512608 1.753614 ]
fixedse.post_monopile_tower.section_J0 | intermediate | kg*m**2 | [109.68295159 109.68295159 109.68295159 131.93853662 131.93853662 131.93853662 149.35816931 149.35816931 149.35816931 138.98842842 138.98842842 138.98842842 133.10593207 133.10593207 133.10593207 127.36342897 127.36342897 127.36342897 41.68075089 41.68075089 41.68075089 27.5647561 27.5647561 27.5647561 21.55716632 16.83542502 12.859009 8.31579208 5.57025217 3.507228 ]
fixedse.post_monopile_tower.cylinder_Fz | intermediate | N | [[-4.07123531e+07] [-3.83518150e+07] [-3.58091008e+07] [-3.42007527e+07] [-3.25817311e+07] [-3.09406819e+07] [-2.90735015e+07] [-2.71564982e+07] [-2.51712634e+07] [-2.38754713e+07] [-2.25306541e+07] [-2.11262526e+07] [-1.99504275e+07] [-1.89928659e+07] [-1.80353043e+07] [-1.75774953e+07] [-1.71196863e+07] [-1.66618773e+07] [-1.46046405e+07] [-1.35252641e+07] [-1.24452758e+07] [-1.14231649e+07] [-1.04004459e+07] [-9.37713238e+06] [-8.85718423e+06] [-8.37789437e+06] [-7.93958650e+06] [-7.61013285e+06] [-7.32165974e+06] [ 1.14232535e-08]]
fixedse.post_monopile_tower.cylinder_Vx | intermediate | N | [[-4.05022149e+06] [-9.45598726e+06] [-9.26219608e+06] [ 2.42841698e+06] [ 2.42855953e+06] [ 2.42870522e+06] [ 2.42895374e+06] [ 2.42911401e+06] [ 2.42928928e+06] [ 2.42889086e+06] [ 2.42898872e+06] [ 2.42909829e+06] [ 2.42903145e+06] [ 2.42881604e+06] [ 2.42885839e+06] [ 2.42838681e+06] [ 2.42839702e+06] [ 2.42840711e+06] [ 2.42933763e+06] [ 2.42981566e+06] [ 2.43024374e+06] [ 2.43068531e+06] [ 2.43132661e+06] [ 2.43183048e+06] [ 2.43008240e+06] [ 2.43002946e+06] [ 2.42994567e+06] [ 2.42950411e+06] [ 2.42933140e+06] [ 1.18287928e+03]]
fixedse.post_monopile_tower.cylinder_Vy | intermediate | N | [[-5.24143636e+04] [-1.22612416e+05] [-1.21017141e+05] [ 2.91010738e+04] [ 2.91029223e+04] [ 2.91048150e+04] [ 2.91080434e+04] [ 2.91101327e+04] [ 2.91124212e+04] [ 2.91072637e+04] [ 2.91085442e+04] [ 2.91099788e+04] [ 2.91091206e+04] [ 2.91063275e+04] [ 2.91068887e+04] [ 2.91007474e+04] [ 2.91008832e+04] [ 2.91010175e+04] [ 2.91132256e+04] [ 2.91196577e+04] [ 2.91254867e+04] [ 2.91316602e+04] [ 2.91407667e+04] [ 2.91482216e+04] [ 2.91246129e+04] [ 2.91242383e+04] [ 2.91235458e+04] [ 2.91178148e+04] [ 2.91161307e+04] [ 1.85383327e+01]]
fixedse.post_monopile_tower.cylinder_Mxx | intermediate | N*m | [[-6.92713094e+05] [-2.78105442e+06] [-5.17615578e+06] [-5.91169636e+06] [-5.76449214e+06] [-5.61701392e+06] [-5.46932957e+06] [-5.32151246e+06] [-5.17360798e+06] [-5.07499688e+06] [-4.97637324e+06] [-4.87775241e+06] [-4.77914897e+06] [-4.68055612e+06] [-4.58196641e+06] [-4.53268535e+06] [-4.48340709e+06] [-4.43413259e+06] [-4.07642026e+06] [-3.71706572e+06] [-3.35655502e+06] [-2.83932763e+06] [-2.31986282e+06] [-1.79938209e+06] [-1.48718504e+06] [-1.17486619e+06] [-8.62434347e+05] [-5.70725365e+05] [-2.78859389e+05] [-4.66447587e-04]]
fixedse.post_monopile_tower.cylinder_Myy | intermediate | N*m | [[ 5.37074831e+07] [ 2.15290000e+08] [ 3.99788129e+08] [ 4.55843476e+08] [ 4.43569866e+08] [ 4.31275212e+08] [ 4.18964807e+08] [ 4.06644320e+08] [ 3.94317273e+08] [ 3.86098719e+08] [ 3.77879291e+08] [ 3.69660173e+08] [ 3.61442486e+08] [ 3.53225712e+08] [ 3.45009277e+08] [ 3.40902155e+08] [ 3.36795273e+08] [ 3.32688706e+08] [ 3.02884042e+08] [ 2.72958272e+08] [ 2.42949047e+08] [ 1.99921948e+08] [ 1.56742783e+08] [ 1.13505004e+08] [ 8.75782113e+07] [ 6.16524763e+07] [ 3.57322880e+07] [ 1.15511847e+07] [-1.26113615e+07] [ 2.97631882e-02]]
fixedse.post_monopile_tower.cylinder_Mzz | intermediate | N*m | [[ 214212.23088701] [ 468147.23156491] [ 808897.11942993] [1299618.73909802] [1299611.6568197 ] [1299604.52761924] [1299581.15914771] [1299573.91171797] [1299566.47098552] [1299566.1863401 ] [1299560.7748354 ] [1299555.15863883] [1299553.25802483] [1299548.12697978] [1299543.94841926] [1299543.37511208] [1299541.28584367] [1299539.19658199] [1299681.98555276] [1299666.81634361] [1299651.6084258 ] [1299726.62680633] [1299704.81326907] [1299682.98748433] [1299697.90874421] [1299703.99347618] [1299712.44195894] [1299757.5453607 ] [1299785.85924873] [ 0. ]]
fixedse.post_monopile_tower.qdyn | intermediate | Pa | [[0.00000000e+00] [0.00000000e+00] [0.00000000e+00] [4.08895047e+05] [3.58832007e+05] [3.09169725e+05] [2.59944974e+05] [2.11222195e+05] [1.63098616e+05] [1.15712266e+05] [8.46225037e+04] [5.40167151e+04] [2.39846967e+04] [0.00000000e+00] [0.00000000e+00] [0.00000000e+00] [0.00000000e+00] [0.00000000e+00] [4.75999440e+01] [5.48462371e+01] [5.99212153e+01] [6.39142649e+01] [6.85247528e+01] [7.23209611e+01] [7.55741191e+01] [7.73312828e+01] [7.89704021e+01] [8.05083614e+01] [8.18643649e+01] [8.31527571e+01] [8.43808670e+01]]
fixedse.monopile_height | intermediate | m | [85.]
fixedse.tower_foundation_height | intermediate | m | [15.]
fixedse.monopile_foundation_height | intermediate | m | [-70.]
fixedse.soil.d0 | intermediate | m | [12.]
tcc.hub_cost | output | USD | [0.]
tcc.pitch_system_cost | output | USD | [0.]
tcc.spinner_cost | output | USD | [0.]
tcc.lss_cost | output | USD | [0.]
tcc.main_bearing_cost | output | USD | [0.]
tcc.gearbox_cost | output | USD | [0.]
tcc.hss_cost | output | USD | [0.]
tcc.brake_cost | output | USD | [0.]
tcc.generator_cost | output | USD | [0.]
tcc.bedplate_cost | output | USD | [0.]
tcc.yaw_system_cost | output | USD | [0.]
tcc.converter_cost | output | USD | [0.]
tcc.hvac_cost | output | USD | [0.]
tcc.cover_cost | output | USD | [0.]
tcc.elec_cost | output | USD | [627750.]
tcc.controls_cost | output | USD | [317250.]
tcc.platforms_cost | output | USD | [0.]
tcc.transformer_cost | output | USD | [0.]
tcc.blade_cost | output | USD | [0.]
tcc.rotor_cost | output | USD | [0.]
tcc.rotor_mass_tcc | output | kg | [0.]
tcc.nacelle_cost | output | USD | [945000.]
tcc.nacelle_mass_tcc | output | kg | [0.]
tcc.tower_cost | output | USD | [2620539.13736922]
tcc.tower_mass | intermediate | kg | [870055.29974067]
tcc.turbine_cost | output | USD | [3565539.13736922]
tcc.turbine_cost_kW | output | USD/kW | [237.70260916]
tcc.turbine_mass_tcc | output | kg | [870055.29974067]
tcc.hub_system_cost | output | USD | [0.]
tcc.hub_system_mass_tcc | output | kg | [0.]
tcc.tower_parts_cost | output | USD | [2620539.13736922]
tcc.tower_cost_external | intermediate | USD | [2620539.13736922]
towerse.env.distLoads.windLoads_Px | intermediate | N/m | [403.67324327 463.99223289 506.07689928 539.14849713 577.32846487 608.78594237 635.77318933 602.40449388 566.17637828 527.04601147 474.03639761 416.26233144 352.18591523]
towerse.env.distLoads.windLoads_Py | intermediate | N/m | [0. 0. 0. 0. 0. 0. 0. 0. 0. 0. 0. 0. 0.]
towerse.env.distLoads.windLoads_Pz | intermediate | N/m | [0. 0. 0. 0. 0. 0. 0. 0. 0. 0. 0. 0. 0.]
towerse.env.distLoads.windLoads_qdyn | intermediate | N/m**2 | [47.59994398 54.84623708 59.92121528 63.91426489 68.52475283 72.32096112 75.57411909 77.33128279 78.97040208 80.50836142 81.86436491 83.15275706 84.38086698]
towerse.env.distLoads.windLoads_z | intermediate | m | [ 15. 27.07132867 39.14265734 51.21398601 68.45874126 85.7034965 102.94825175 113.2951049 123.64195804 133.98881119 143.64587413 153.30293706 162.96 ]
towerse.env.distLoads.windLoads_beta | intermediate | deg | [0.]
towerse.z_global | output | m | [ 15. 27.07132867 39.14265734 51.21398601 68.45874126 85.7034965 102.94825175 113.2951049 123.64195804 133.98881119 143.64587413 153.30293706 162.96 ]
towerse.wind_reference_height | intermediate | m | [162.96]
towerse.env.windLoads.U | intermediate | m/s | [ 8.81556545 9.46281548 9.890933 10.21517598 10.57719942 10.86623387 11.10793936 11.23633195 11.35479056 11.46482546 11.5609734 11.65159231 11.73732 ]
towerse.outer_diameter_full | output | m | [12. 12. 12. 12. 12. 12. 12. 11.08814635 10.1762927 9.26443906 8.17597637 7.08751369 5.99905101]
towerse.joint1 | output | m | [ 0. 0. 15.]
towerse.joint2 | output | m | [ 0. 0. 162.96]
towerse.s_full | output | m | [0. 0.08158508 0.16317016 0.24475524 0.36130536 0.47785548 0.59440559 0.66433566 0.73426573 0.8041958 0.86946387 0.93473193 1. ]
towerse.g2e.Px_global | intermediate | N/m | [403.67324327 463.99223289 506.07689928 539.14849713 577.32846487 608.78594237 635.77318933 602.40449388 566.17637828 527.04601147 474.03639761 416.26233144 352.18591523]
towerse.g2e.Py_global | intermediate | N/m | [0. 0. 0. 0. 0. 0. 0. 0. 0. 0. 0. 0. 0.]
towerse.g2e.Pz_global | intermediate | N/m | [0. 0. 0. 0. 0. 0. 0. 0. 0. 0. 0. 0. 0.]
towerse.g2e.qdyn_global | intermediate | Pa | [47.59994398 54.84623708 59.92121528 63.91426489 68.52475283 72.32096112 75.57411909 77.33128279 78.97040208 80.50836142 81.86436491 83.15275706 84.38086698]
towerse.lc:Px | intermediate | N/m | [0. 0. 0. 0. 0. 0. 0. 0. 0. 0. 0. 0. 0.]
towerse.lc:Py | intermediate | N/m | [0. 0. 0. 0. 0. 0. 0. 0. 0. 0. 0. 0. 0.]
towerse.lc:Pz | intermediate | N/m | [-403.67324327 -463.99223289 -506.07689928 -539.14849713 -577.32846487 -608.78594237 -635.77318933 -602.40449388 -566.17637828 -527.04601147 -474.03639761 -416.26233144 -352.18591523]
towerse.lc:qdyn | intermediate | Pa | [47.59994398 54.84623708 59.92121528 63.91426489 68.52475283 72.32096112 75.57411909 77.33128279 78.97040208 80.50836142 81.86436491 83.15275706 84.38086698]
towerse.member.gc.d | intermediate | m | [12. 12. 12. 9.26443906 5.99905101]
towerse.member.gc.t | intermediate | m | [0.02891068 0.01907252 0.01674678 0.015 ]
towerse.member.s | output |  | [0. 0.24475524 0.59440559 0.8041958 1. ]
towerse.member.height | output | m | [147.96]
towerse.tower_outer_diameter | output | m | [12. 12. 12. 9.26443906 5.99905101]
towerse.tower_wall_thickness | output | m | [0.02891068 0.01907252 0.01674678 0.015 ]
towerse.member.E | output | Pa | [2.e+11 2.e+11 2.e+11 2.e+11]
towerse.member.G | output | Pa | [7.93e+10 7.93e+10 7.93e+10 7.93e+10]
towerse.member.sigma_y | output | Pa | [3.45e+08 3.45e+08 3.45e+08 3.45e+08]
towerse.member.rho | output | kg/m**3 | [7800. 7800. 7800. 7800.]
towerse.member.unit_cost | output | USD/kg | [0.7 0.7 0.7 0.7]
towerse.member.outfitting_factor | output |  | [1.07 1.07 1.07 1.07]
towerse.nodes_xyz | output | m | [[ 0. 0. 15. ] [ 0. 0. 27.07132867] [ 0. 0. 39.14265734] [ 0. 0. 51.21398601] [ 0. 0. 68.45874126] [ 0. 0. 85.7034965 ] [ 0. 0. 102.94825175] [ 0. 0. 113.2951049 ] [ 0. 0. 123.64195804] [ 0. 0. 133.98881119] [ 0. 0. 143.64587413] [ 0. 0. 153.30293706] [ 0. 0. 162.96 ]]
towerse.z_full | output | m | [ 0. 12.07132867 24.14265734 36.21398601 53.45874126 70.7034965 87.94825175 98.2951049 108.64195804 118.98881119 128.64587413 138.30293706 147.96 ]
towerse.tower_s | intermediate |  | [0. 0.24475524 0.59440559 0.8041958 1. ]
towerse.t_full | output | m | [0.02891068 0.02891068 0.02891068 0.01907252 0.01907252 0.01907252 0.01674678 0.01674678 0.01674678 0.015 0.015 0.015 ]
towerse.E_full | output | Pa | [2.e+11 2.e+11 2.e+11 2.e+11 2.e+11 2.e+11 2.e+11 2.e+11 2.e+11 2.e+11 2.e+11 2.e+11]
towerse.G_full | output | Pa | [7.93e+10 7.93e+10 7.93e+10 7.93e+10 7.93e+10 7.93e+10 7.93e+10 7.93e+10 7.93e+10 7.93e+10 7.93e+10 7.93e+10]
towerse.sigma_y_full | output | Pa | [3.45e+08 3.45e+08 3.45e+08 3.45e+08 3.45e+08 3.45e+08 3.45e+08 3.45e+08 3.45e+08 3.45e+08 3.45e+08 3.45e+08]
towerse.rho_full | output | kg/m**3 | [7800. 7800. 7800. 7800. 7800. 7800. 7800. 7800. 7800. 7800. 7800. 7800.]
towerse.outfitting_full | output |  | [1.07 1.07 1.07 1.07 1.07 1.07 1.07 1.07 1.07 1.07 1.07 1.07]
towerse.member.unit_cost_full | output | USD/kg | [0.7 0.7 0.7 0.7 0.7 0.7 0.7 0.7 0.7 0.7 0.7 0.7]
towerse.tower_height | intermediate | m | [147.96]
towerse.section_A | output | m**2 | [1.16339087 1.16339087 1.16339087 0.76812547 0.76812547 0.76812547 0.6489236 0.59759137 0.54625914 0.43893888 0.3840558 0.32917272]
towerse.section_Asx | output | m**2 | [0.66089274 0.66089274 0.66089274 0.4361934 0.4361934 0.4361934 0.36847991 0.3393505 0.31022111 0.24927353 0.21812918 0.1869849 ]
towerse.section_Asy | output | m**2 | [0.66089274 0.66089274 0.66089274 0.4361934 0.4361934 0.4361934 0.36847991 0.3393505 0.31022111 0.24927353 0.21812918 0.1869849 ]
towerse.section_Ixx | output | kg*m**2 | [20.84037544 20.84037544 20.84037544 13.78237805 13.78237805 13.78237805 10.77858316 8.41771251 6.4295045 4.15789604 2.78512608 1.753614 ]
towerse.section_Iyy | output | kg*m**2 | [20.84037544 20.84037544 20.84037544 13.78237805 13.78237805 13.78237805 10.77858316 8.41771251 6.4295045 4.15789604 2.78512608 1.753614 ]
towerse.section_J0 | output | kg*m**2 | [41.68075089 41.68075089 41.68075089 27.5647561 27.5647561 27.5647561 21.55716632 16.83542502 12.859009 8.31579208 5.57025217 3.507228 ]
towerse.section_rho | output | kg/m**3 | [7800. 7800. 7800. 7800. 7800. 7800. 7800. 7800. 7800. 7800. 7800. 7800.]
towerse.section_E | output | Pa | [2.e+11 2.e+11 2.e+11 2.e+11 2.e+11 2.e+11 2.e+11 2.e+11 2.e+11 2.e+11 2.e+11 2.e+11]
towerse.section_G | output | Pa | [7.93e+10 7.93e+10 7.93e+10 7.93e+10 7.93e+10 7.93e+10 7.93e+10 7.93e+10 7.93e+10 7.93e+10 7.93e+10 7.93e+10]
towerse.post.cylinder_Fz | intermediate | N | [[-14605075.37513749] [-13525087.09306413] [-12444649.72928914] [-11421930.66732845] [-10398617.16937478] [ -9374804.77949715] [ -8854889.31737686] [ -8375955.90443268] [ -7938033.99962081] [ -7609020.79877034] [ -7321077.26459546] [ -7074256.2758736 ]]
towerse.post.cylinder_Vx | intermediate | N | [[2428219.91942317] [2428728.19579798] [2429190.57531753] [2429742.04748937] [2430456.90503978] [2431035.03674099] [2429711.57771473] [2429717.20280247] [2429696.937491 ] [2429355.3195223 ] [2429250.54170299] [2429091.30244741]]
towerse.post.cylinder_Vy | intermediate | N | [[29098.61020667] [29105.3996609 ] [29111.639109 ] [29119.19718559] [29129.18827378] [29137.53696334] [29119.58509734] [29119.9571933 ] [29120.07425233] [29115.66448096] [29114.84187689] [29113.52864605]]
towerse.post.cylinder_Mxx | intermediate | N*m | [[-4338969.4760101 ] [-3984274.81581647] [-3627953.34000302] [-3115967.11199083] [-2600972.16263724] [-2084246.90629691] [-1773928.74163685] [-1463242.04144086] [-1152176.55718597] [ -861457.5135865 ] [ -570230.80330738] [ -278501.82831311]]
towerse.post.cylinder_Myy | intermediate | N*m | [[ 3.24825079e+08] [ 2.95254720e+08] [ 2.65564101e+08] [ 2.22933678e+08] [ 1.80090248e+08] [ 1.37132036e+08] [ 1.11343801e+08] [ 8.55371210e+07] [ 5.97148440e+07] [ 3.56022473e+07] [ 1.14797549e+07] [-1.26341967e+07]]
towerse.post.cylinder_Mzz | intermediate | N*m | [[1299682.03074534] [1299666.82247147] [1299651.60593233] [1299726.61344501] [1299704.7869281 ] [1299682.94845864] [1299697.84994612] [1299703.93052337] [1299712.38378656] [1299757.48737567] [1299785.81177684] [1299825.62880721]]
towerse.qdyn | output | Pa | [[47.59994398] [54.84623708] [59.92121528] [63.91426489] [68.52475283] [72.32096112] [75.57411909] [77.33128279] [78.97040208] [80.50836142] [81.86436491] [83.15275706] [84.38086698]]
towerse.hub_height | intermediate | m | [162.96]
towerse.foundation_height | intermediate | m | [15.]
towerse.Px | output | N/m | [[0.] [0.] [0.] [0.] [0.] [0.] [0.] [0.] [0.] [0.] [0.] [0.] [0.]]
towerse.Py | output | N/m | [[0.] [0.] [0.] [0.] [0.] [0.] [0.] [0.] [0.] [0.] [0.] [0.] [0.]]
towerse.Pz | output | N/m | [[-403.67324327] [-463.99223289] [-506.07689928] [-539.14849713] [-577.32846487] [-608.78594237] [-635.77318933] [-602.40449388] [-566.17637828] [-527.04601147] [-474.03639761] [-416.26233144] [-352.18591523]]
towerse.tower_mass | output | kg | [870055.29974067]
towerse.tower_center_of_mass | output | m | [59.26185811]
towerse.tower_I_base | output | kg*m**2 | [4.49045055e+09 4.49045055e+09 2.83570335e+07 0.00000000e+00 0.00000000e+00 0.00000000e+00]
tower_grid.ref_axis | intermediate | m | [[ 0. 0. 15. ] [ 0. 0. 51.21398601] [ 0. 0. 102.94825175] [ 0. 0. 133.98881119] [ 0. 0. 162.96 ]] | 2D array of the coordinates (x,y,z) of the tower reference axis. The coordinate system is the global coordinate system of OpenFAST: it is placed at tower base with x pointing downwind, y pointing on the side and z pointing vertically upwards. A standard tower configuration will have zero x and y values and positive z values.
fixedse.env.Px | output | N/m | [ 0. 0. 0. 36803.23775821 37864.58420967 41115.75313185 46764.63106935 55173.39670578 66895.10137593 82741.6835193 96169.34371612 112453.90228733 132280.93189281 0. 0. 0. 0. 0. 0. ]
fixedse.env.Py | output | N/m | [0. 0. 0. 0. 0. 0. 0. 0. 0. 0. 0. 0. 0. 0. 0. 0. 0. 0. 0.]
fixedse.env.Pz | output | N/m | [0. 0. 0. 0. 0. 0. 0. 0. 0. 0. 0. 0. 0. 0. 0. 0. 0. 0. 0.]
fixedse.env.qdyn | output | N/m**2 | [ 0. 0. 0. 408895.04657894 358832.00706253 309169.72463927 259944.9735049 211222.19496991 163098.61556212 115712.26631898 84622.50374015 54016.71506028 23984.69667347 0. 0. 0. 0. 0. 0. ]
fixedse.env.wave.U | output | m/s | [0. 0. 0. 0.46567523 0.4787013 0.51850824 0.58732305 0.68899556 0.82921383 1.01582234 1.17103251 1.35528475 1.57314861 0. 0. 0. 0. 0. 0. ]
fixedse.env.wave.W | output | m/s | [ 0. 0. 0. -0. -0.11091218 -0.22802932 -0.35790354 -0.50780061 -0.68610652 -0.90279655 -1.07445973 -1.27276995 -1.50264538 0. 0. 0. 0. 0. 0. ]
fixedse.env.wave.V | output | m/s | [0. 0. 0. 0.46567523 0.49138218 0.56643461 0.68778144 0.85590674 1.07626099 1.35902047 1.58927054 1.85923105 2.17548608 0. 0. 0. 0. 0. 0. ]
fixedse.env.wave.A | output | m/s**2 | [0. 0. 0. 0.30962156 0.31828243 0.34474956 0.39050366 0.45810442 0.55133377 0.67540741 0.77860468 0.90111167 1.04596658 0. 0. 0. 0. 0. 0. ]
fixedse.env.wave.p | output | N/m**2 | [ 0. 0. 0. 408783.90920109 358714.56516003 309031.93860788 259768.18746945 210978.90359372 162746.22283177 115183.42011509 83919.7037073 53075.35671825 22716.363445 0. 0. 0. 0. 0. 0. ]
fixedse.env.wave.phase_speed | output | m/s | [14.08786537]
fixedse.env.waveLoads.waveLoads_Px | output | N/m | [ 0. 0. 0. 36803.23775821 37864.58420967 41115.75313185 46764.63106935 55173.39670578 66895.10137593 82741.6835193 96169.34371612 112453.90228733 132280.93189281 0. 0. 0. 0. 0. 0. ]
fixedse.env.waveLoads.waveLoads_Py | output | N/m | [0. 0. 0. 0. 0. 0. 0. 0. 0. 0. 0. 0. 0. 0. 0. 0. 0. 0. 0.]
fixedse.env.waveLoads.waveLoads_Pz | output | N/m | [0. 0. 0. 0. 0. 0. 0. 0. 0. 0. 0. 0. 0. 0. 0. 0. 0. 0. 0.]
fixedse.env.waveLoads.waveLoads_qdyn | output | N/m**2 | [ 0. 0. 0. 111.13737785 117.4419025 137.78603139 176.78603545 243.29137619 352.39273034 528.84620389 702.80003284 941.35834202 1268.33322847 0. 0. 0. 0. 0. 0. ]
fixedse.env.waveLoads.waveLoads_pt | output | N/m**2 | [ 0. 0. 0. 408895.04657894 358832.00706253 309169.72463927 259944.9735049 211222.19496991 163098.61556212 115712.26631898 84622.50374015 54016.71506028 23984.69667347 0. 0. 0. 0. 0. 0. ]
fixedse.env.waveLoads.waveLoads_z | output | m | [-70. -60. -50. -40. -35. -30. -25. -20. -15. -10. -6.66666667 -3.33333333 0. 3.33333333 6.66666667 10. 11.66666667 13.33333333 15. ]
fixedse.env.waveLoads.waveLoads_beta | output | deg | [0.]
fixedse.env.wind.U | output | m/s | [0. 0. 0. 0. 0. 0. 0. 0. 0. 0. 0. 0. 0. 0. 0. 0. 0. 0. 0.]
fixedse.env.windLoads.windLoads_Px | output | N/m | [0. 0. 0. 0. 0. 0. 0. 0. 0. 0. 0. 0. 0. 0. 0. 0. 0. 0. 0.]
fixedse.env.windLoads.windLoads_Py | output | N/m | [0. 0. 0. 0. 0. 0. 0. 0. 0. 0. 0. 0. 0. 0. 0. 0. 0. 0. 0.]
fixedse.env.windLoads.windLoads_Pz | output | N/m | [0. 0. 0. 0. 0. 0. 0. 0. 0. 0. 0. 0. 0. 0. 0. 0. 0. 0. 0.]
fixedse.env.windLoads.windLoads_qdyn | output | N/m**2 | [0. 0. 0. 0. 0. 0. 0. 0. 0. 0. 0. 0. 0. 0. 0. 0. 0. 0. 0.]
fixedse.env.windLoads.windLoads_z | output | m | [-70. -60. -50. -40. -35. -30. -25. -20. -15. -10. -6.66666667 -3.33333333 0. 3.33333333 6.66666667 10. 11.66666667 13.33333333 15. ]
fixedse.env.windLoads.windLoads_beta | output | deg | [0.]
fixedse.g2e.Px | output | N/m | [0. 0. 0. 0. 0. 0. 0. 0. 0. 0. 0. 0. 0. 0. 0. 0. 0. 0. 0.]
fixedse.g2e.Py | output | N/m | [0. 0. 0. 0. 0. 0. 0. 0. 0. 0. 0. 0. 0. 0. 0. 0. 0. 0. 0.]
fixedse.g2e.Pz | output | N/m | [ 0. 0. 0. -36803.23775821 -37864.58420967 -41115.75313185 -46764.63106935 -55173.39670578 -66895.10137593 -82741.6835193 -96169.34371612 -112453.90228733 -132280.93189281 0. 0. 0. 0. 0. 0. ]
fixedse.g2e.qdyn | output | Pa | [ 0. 0. 0. 408895.04657894 358832.00706253 309169.72463927 259944.9735049 211222.19496991 163098.61556212 115712.26631898 84622.50374015 54016.71506028 23984.69667347 0. 0. 0. 0. 0. 0. ]
fixedse.constr_d_to_t | output |  | [155.84415584 129.03788546 113.62842002 122.33640798 127.87915817 133.78370564]
fixedse.constr_taper | output |  | [1. 1. 1. 1. 1. 1.]
fixedse.slope | output |  | [1. 1. 1. 1. 1. 1.]
fixedse.thickness_slope | output |  | [1.20773954 1.13561278 0.92881933 0.95665634 0.95586497]
fixedse.member.nu_full | output |  | [0.26103405 0.26103405 0.26103405 0.26103405 0.26103405 0.26103405 0.26103405 0.26103405 0.26103405 0.26103405 0.26103405 0.26103405 0.26103405 0.26103405 0.26103405 0.26103405 0.26103405 0.26103405]
fixedse.member.nodes_r | output | m | [6. 6. 6. 6. 6. 6. 6. 6. 6. 6. 6. 6. 6. 6. 6. 6. 6. 6. 6.]
fixedse.member.center_of_buoyancy | output | m | [ 0. 0. -35.]
fixedse.member.displacement | output | m**3 | [7916.81348705]
fixedse.member.buoyancy_force | output | N | [79575757.74248725]
fixedse.member.idx_cb | output |  | [4.]
fixedse.member.Awater | output | m**2 | [113.09733553]
fixedse.member.Iwaterx | output | m**4 | [1017.87601976]
fixedse.member.Iwatery | output | m**4 | [1017.87601976]
fixedse.member.added_mass | output | kg | [8.11473382e+06 8.11473382e+06 2.95200000e+05 3.31368366e+09 3.31368366e+09 0.00000000e+00]
fixedse.member.waterline_centroid | output | m | [0. 0.]
fixedse.member.z_dim | output | m | [-70. -60. -50. -40. -35. -30. -25. -20. -15. -10. -6.66666667 -3.33333333 0. 3.33333333 6.66666667 10. 11.66666667 13.33333333 15. ]
fixedse.member.d_eff | output | m | [12. 12. 12. 12. 12. 12. 12. 12. 12. 12. 12. 12. 12. 12. 12. 12. 12. 12. 12.]
fixedse.monopile_section_height | output | m | [30. 15. 15. 10. 10. 5.]
fixedse.member.sigma_ult | output | Pa | [4.5e+08 4.5e+08 4.5e+08 4.5e+08 4.5e+08 4.5e+08]
fixedse.member.wohler_exp | output |  | [3. 3. 3. 3. 3. 3.]
fixedse.member.wohler_A | output |  | [3.55346484e+10 3.55346484e+10 3.55346484e+10 3.55346484e+10 3.55346484e+10 3.55346484e+10]
fixedse.member.ballast_density | output | kg/m**3 | []
fixedse.member.ballast_unit_cost | output | USD/kg | []
fixedse.z_param | output | m | [-70. -40. -25. -10. 0. 10. 15.]
fixedse.member.sec_loc | output |  | [0. 0.33333333 0.55555556 0.74074074 0.88888889 1. ] | normalized sectional location
fixedse.member.str_tw | output | deg | [0. 0. 0. 0. 0. 0.] | structural twist of section
fixedse.member.tw_iner | output | deg | [0. 0. 0. 0. 0. 0.] | inertial twist of section
fixedse.member.mass_den | output | kg/m | [24071.57584033 29033.19045294 32935.54095923 30610.50044483 29294.19015639 28011.03055479] | sectional mass per unit length
fixedse.member.foreaft_iner | output | kg*m | [427763.51120012 514560.29281287 582496.86032128 542054.8708537 519113.13506761 496717.37298412] | sectional fore-aft intertia per unit length about the Y_G inertia axis
fixedse.member.sideside_iner | output | kg*m | [427763.51120012 514560.29281287 582496.86032128 542054.8708537 519113.13506761 496717.37298412] | sectional side-side intertia per unit length about the Y_G inertia axis
fixedse.member.foreaft_stff | output | N*m**2 | [1.02507431e+13 1.23307044e+13 1.39587074e+13 1.29895727e+13 1.24398067e+13 1.19031242e+13] | sectional fore-aft bending stiffness per unit length about the Y_E elastic axis
fixedse.member.sideside_stff | output | N*m**2 | [1.02507431e+13 1.23307044e+13 1.39587074e+13 1.29895727e+13 1.24398067e+13 1.19031242e+13] | sectional side-side bending stiffness per unit length about the Y_E elastic axis
fixedse.member.tor_stff | output | N*m**2 | [8.12883931e+12 9.77824856e+12 1.10692550e+13 1.03007312e+13 9.86476674e+12 9.43917749e+12] | sectional torsional stiffness
fixedse.member.axial_stff | output | N | [5.76841022e+11 6.95739048e+11 7.89253318e+11 7.33537034e+11 7.01993534e+11 6.71244442e+11] | sectional axial stiffness
fixedse.member.cg_offst | output | m | [0. 0. 0. 0. 0. 0.] | offset from the sectional center of mass
fixedse.member.sc_offst | output | m | [0. 0. 0. 0. 0. 0.] | offset from the sectional shear center
fixedse.member.tc_offst | output | m | [0. 0. 0. 0. 0. 0.] | offset from the sectional tension center
fixedse.member.axial_load2stress | output | m**2 | [[0. 0. 0.34671598 0.11706468 0.11706468 0. ] [0. 0. 0.2874641 0.09731804 0.09731804 0. ] [0. 0. 0.25340407 0.08596785 0.08596785 0. ] [0. 0. 0.27265154 0.09238179 0.09238179 0. ] [0. 0. 0.28490291 0.09646452 0.09646452 0. ] [0. 0. 0.29795405 0.10081387 0.10081387 0. ]]
fixedse.member.shear_load2stress | output | m**2 | [[0.56936883 0.56936883 0. 0. 0. 0.05853234] [0.47177419 0.47177419 0. 0. 0. 0.04865902] [0.41567097 0.41567097 0. 0. 0. 0.04298392] [0.44737542 0.44737542 0. 0. 0. 0.0461909 ] [0.4675555 0.4675555 0. 0. 0. 0.04823226] [0.48905267 0.48905267 0. 0. 0. 0.05040693]]
fixedse.member.labor_hours | output | h | [1296.21198124]
fixedse.member.shell_cost | output | USD | [5737480.24378664]
fixedse.member.shell_mass | output | kg | [2390780.30517852]
fixedse.member.shell_z_cg | output | m | [44.5553843]
fixedse.member.shell_I_base | output | kg*m**2 | [6.15018061e+09 6.15018061e+09 8.47680591e+07 0.00000000e+00 0.00000000e+00 0.00000000e+00]
fixedse.member.section_D | output | m | [12. 12. 12. 12. 12. 12. 12. 12. 12. 12. 12. 12. 12. 12. 12. 12. 12. 12.]
fixedse.member.section_t | output | m | [0.08239 0.08239 0.08239 0.09950566 0.09950566 0.09950566 0.1129999 0.1129999 0.1129999 0.10495649 0.10495649 0.10495649 0.10040729 0.10040729 0.10040729 0.09597581 0.09597581 0.09597581]
fixedse.member.section_sigma_y | output | Pa | [3.45e+08 3.45e+08 3.45e+08 3.45e+08 3.45e+08 3.45e+08 3.45e+08 3.45e+08 3.45e+08 3.45e+08 3.45e+08 3.45e+08 3.45e+08 3.45e+08 3.45e+08 3.45e+08 3.45e+08 3.45e+08]
fixedse.monopile_mass | output | kg | [2490780.30517852]
fixedse.monopile_cost | output | USD | [6237480.24378664]
fixedse.monopile_z_cg | output | m | [46.1791572]
fixedse.monopile_I_base | output | kg*m**2 | [6.87448061e+09 6.87448061e+09 8.83680591e+07 0.00000000e+00 0.00000000e+00 0.00000000e+00]
fixedse.structural_mass | output | kg | [3360835.60491919]
fixedse.structural_cost | output | USD | [8858019.38115585]
fixedse.monopile.section_L | output | m | [10. 10. 10. 5. 5. 5. 5. 5. 5. 3.33333333 3.33333333 3.33333333 3.33333333 3.33333333 3.33333333 1.66666667 1.66666667 1.66666667 12.07132867 12.07132867 12.07132867 17.24475524 17.24475524 17.24475524 10.34685315 10.34685315 10.34685315 9.65706294 9.65706294 9.65706294]
fixedse.f1 | output | Hz | [0.21994775]
fixedse.f2 | output | Hz | [0.22122052]
fixedse.structural_frequencies | output | Hz | [0.21994775 0.22122052 0.97358171 1.07476083 1.20134851 1.94725836]
fixedse.fore_aft_freqs | output | Hz | [0.22122052 1.20134851 2.08443112]
fixedse.side_side_freqs | output | Hz | [0.21994775 1.07476083 1.94725836]
fixedse.torsion_freqs | output | Hz | [4.15321973 0. 0. ]
fixedse.fore_aft_modes | output |  | [[ 0.60069221 -0.29668598 2.75022873 -2.97412068 0.91988572] [ -3.05710055 0.78008761 6.31024759 -5.73248388 2.69924923] [ -6.00412087 5.58043526 20.2611402 -18.02619352 -0.81126107]]
fixedse.side_side_modes | output |  | [[ 0.59575915 -0.29729738 2.75724058 -2.99033144 0.93462909] [ -3.02017021 0.48299005 6.3002946 -6.85592677 4.09281232] [ -5.21696981 4.36435407 15.29876485 -11.49121171 -1.95493739]]
fixedse.torsion_modes | output |  | [[-1.24769177 4.19634567 2.65704266 -8.60298078 3.99728422] [ 0. 0. 0. 0. 0. ] [ 0. 0. 0. 0. 0. ]]
fixedse.tower_fore_aft_modes | output |  | [[ 0.98608065 0.94462289 -2.16651157 1.8591003 -0.62329227] [-0.50101265 2.71763844 -3.37909821 2.90705261 -0.74458019] [ 1.69136788 0.47776468 1.96539105 -3.11551069 -0.01901293]]
fixedse.tower_side_side_modes | output |  | [[ 0.97625959 0.95594834 -2.18002064 1.86889362 -0.6210809 ] [-0.6678445 2.89849034 -3.79479592 3.22756038 -0.66341029] [ 1.13383351 1.02124106 0.74001294 -1.47733231 -0.4177552 ]]
fixedse.tower_torsion_modes | output |  | [[ -10.88867485 83.39098664 -207.93425412 220.24430548 -83.81236315] [ 0. 0. 0. 0. 0. ] [ 0. 0. 0. 0. 0. ]]
fixedse.monopile.monopile_deflection | output | m | [[1.76735018e-04] [3.23847680e-04] [1.84828821e-05] [2.75467612e-03] [5.80850587e-03] [9.72629382e-03] [1.44847614e-02] [2.00046653e-02] [2.62259572e-02] [3.31279955e-02] [3.81114946e-02] [4.34036837e-02] [4.89979846e-02] [5.48963937e-02] [6.10965410e-02] [6.75915703e-02] [7.09502467e-02] [7.43832785e-02] [7.78897695e-02] [1.09578280e-01] [1.51858701e-01] [2.03684179e-01] [2.96798089e-01] [4.11486556e-01] [5.43089233e-01] [6.28933357e-01] [7.19753565e-01] [8.15106787e-01] [9.07619650e-01] [1.00169957e+00] [1.09400508e+00]]
fixedse.monopile.top_deflection | output | m | [1.09400508]
fixedse.monopile.monopile_Fz | output | N | [[-40712353.11316478] [-38351814.98322316] [-35809100.83080901] [-34200752.72351147] [-32581731.14045326] [-30940681.94222826] [-29073501.54566068] [-27156498.24085671] [-25171263.44258812] [-23875471.32773583] [-22530654.05265409] [-21126252.64874621] [-19950427.50213276] [-18992865.8992408 ] [-18035304.29634847] [-17577495.3142112 ] [-17119686.33207373] [-16661877.34993597]]
fixedse.monopile.monopile_Vx | output | N | [[-4050221.48588416] [-9455987.2593373 ] [-9262196.08402229] [ 2428416.98058016] [ 2428559.53067922] [ 2428705.22208622] [ 2428953.74091511] [ 2429114.00725635] [ 2429289.28491073] [ 2428890.8551603 ] [ 2428988.71651703] [ 2429098.28521498] [ 2429031.44722835] [ 2428816.03626743] [ 2428858.38770188] [ 2428386.80856958] [ 2428397.01984373] [ 2428407.10803034]]
fixedse.monopile.monopile_Vy | output | N | [[ -52414.36363723] [-122612.41563136] [-121017.141398 ] [ 29101.07380143] [ 29102.92230658] [ 29104.81503557] [ 29108.04336625] [ 29110.13266794] [ 29112.42115604] [ 29107.26370641] [ 29108.54415401] [ 29109.97880452] [ 29109.1206207 ] [ 29106.32749067] [ 29106.88868614] [ 29100.74744643] [ 29100.88321736] [ 29101.01751132]]
fixedse.monopile.monopile_Mxx | output | N*m | [[ -692713.09384914] [-2781054.42111057] [-5176155.77902887] [-5911696.36111177] [-5764492.14143563] [-5617013.91596312] [-5469329.56918711] [-5321512.46419361] [-5173607.97876291] [-5074996.88318915] [-4976373.2427324 ] [-4877752.41401612] [-4779148.97006022] [-4680556.12238019] [-4581966.40853969] [-4532685.34676678] [-4483407.08960671] [-4434132.5912298 ]]
fixedse.monopile.monopile_Myy | output | N*m | [[5.37074831e+07] [2.15290000e+08] [3.99788129e+08] [4.55843476e+08] [4.43569866e+08] [4.31275212e+08] [4.18964807e+08] [4.06644320e+08] [3.94317273e+08] [3.86098719e+08] [3.77879291e+08] [3.69660173e+08] [3.61442486e+08] [3.53225712e+08] [3.45009277e+08] [3.40902155e+08] [3.36795273e+08] [3.32688706e+08]]
fixedse.monopile.monopile_Mzz | output | N*m | [[ 214212.23088701] [ 468147.23156491] [ 808897.11942993] [1299618.73909802] [1299611.6568197 ] [1299604.52761924] [1299581.15914771] [1299573.91171797] [1299566.47098552] [1299566.1863401 ] [1299560.7748354 ] [1299555.15863883] [1299553.25802483] [1299548.12697978] [1299543.94841926] [1299543.37511208] [1299541.28584367] [1299539.19658199]]
fixedse.monopile.mudline_F | output | N | [[ 2.42841698e+06] [ 2.91010738e+04] [-3.58091008e+07]]
fixedse.monopile.mudline_M | output | N*m | [[-6.05858076e+06] [ 4.68092449e+08] [ 1.29961874e+06]]
fixedse.monopile.monopile_tower_z_full | output | m | [-70. -60. -50. -40. -35. -30. -25. -20. -15. -10. -6.66666667 -3.33333333 0. 3.33333333 6.66666667 10. 11.66666667 13.33333333 15. 27.07132867 39.14265734 51.21398601 68.45874126 85.7034965 102.94825175 113.2951049 123.64195804 133.98881119 143.64587413 153.30293706 162.96 ]
fixedse.monopile.monopile_tower_outer_diameter_full | output | m | [12. 12. 12. 12. 12. 12. 12. 12. 12. 12. 12. 12. 12. 12. 12. 12. 12. 12. 12. 12. 12. 12. 12. 12. 12. 11.08814635 10.1762927 9.26443906 8.17597637 7.08751369 5.99905101]
fixedse.monopile.monopile_tower_t_full | output | m | [0.077 0.077 0.077 0.09299594 0.09299594 0.09299594 0.10560738 0.10560738 0.10560738 0.09809018 0.09809018 0.09809018 0.09383859 0.09383859 0.09383859 0.08969702 0.08969702 0.08969702 0.02891068 0.02891068 0.02891068 0.01907252 0.01907252 0.01907252 0.01674678 0.01674678 0.01674678 0.015 0.015 0.015 ]
fixedse.monopile.monopile_tower_rho_sec | output | kg/m**3 | [7800. 7800. 7800. 7800. 7800. 7800. 7800. 7800. 7800. 7800. 7800. 7800. 7800. 7800. 7800. 7800. 7800. 7800. 7800. 7800. 7800. 7800. 7800. 7800. 7800. 7800. 7800. 7800. 7800. 7800.]
fixedse.monopile.monopile_tower_E_sec | output | Pa | [2.e+11 2.e+11 2.e+11 2.e+11 2.e+11 2.e+11 2.e+11 2.e+11 2.e+11 2.e+11 2.e+11 2.e+11 2.e+11 2.e+11 2.e+11 2.e+11 2.e+11 2.e+11 2.e+11 2.e+11 2.e+11 2.e+11 2.e+11 2.e+11 2.e+11 2.e+11 2.e+11 2.e+11 2.e+11 2.e+11]
fixedse.monopile.monopile_tower_G_sec | output | Pa | [7.93e+10 7.93e+10 7.93e+10 7.93e+10 7.93e+10 7.93e+10 7.93e+10 7.93e+10 7.93e+10 7.93e+10 7.93e+10 7.93e+10 7.93e+10 7.93e+10 7.93e+10 7.93e+10 7.93e+10 7.93e+10 7.93e+10 7.93e+10 7.93e+10 7.93e+10 7.93e+10 7.93e+10 7.93e+10 7.93e+10 7.93e+10 7.93e+10 7.93e+10 7.93e+10]
fixedse.monopile.monopile_tower_A_sec | output | m**2 | [3.08609947 3.08609947 3.08609947 3.7222039 3.7222039 3.7222039 4.22250525 4.22250525 4.22250525 3.92442313 3.92442313 3.92442313 3.7556654 3.7556654 3.7556654 3.59115776 3.59115776 3.59115776 1.16339087 1.16339087 1.16339087 0.76812547 0.76812547 0.76812547 0.6489236 0.59759137 0.54625914 0.43893888 0.3840558 0.32917272]
fixedse.monopile.monopile_tower_Asx_sec | output | m**2 | [1.75633078 1.75633078 1.75633078 2.11965815 2.11965815 2.11965815 2.40574895 2.40574895 2.40574895 2.23525917 2.23525917 2.23525917 2.13878351 2.13878351 2.13878351 2.04476954 2.04476954 2.04476954 0.66089274 0.66089274 0.66089274 0.4361934 0.4361934 0.4361934 0.36847991 0.3393505 0.31022111 0.24927353 0.21812918 0.1869849 ]
fixedse.monopile.monopile_tower_Asy_sec | output | m**2 | [1.75633078 1.75633078 1.75633078 2.11965815 2.11965815 2.11965815 2.40574895 2.40574895 2.40574895 2.23525917 2.23525917 2.23525917 2.13878351 2.13878351 2.13878351 2.04476954 2.04476954 2.04476954 0.66089274 0.66089274 0.66089274 0.4361934 0.4361934 0.4361934 0.36847991 0.3393505 0.31022111 0.24927353 0.21812918 0.1869849 ]
fixedse.monopile.monopile_tower_J0_sec | output | kg*m**2 | [109.68295159 109.68295159 109.68295159 131.93853662 131.93853662 131.93853662 149.35816931 149.35816931 149.35816931 138.98842842 138.98842842 138.98842842 133.10593207 133.10593207 133.10593207 127.36342897 127.36342897 127.36342897 41.68075089 41.68075089 41.68075089 27.5647561 27.5647561 27.5647561 21.55716632 16.83542502 12.859009 8.31579208 5.57025217 3.507228 ]
fixedse.monopile.monopile_tower_Ixx_sec | output | kg*m**2 | [54.84147579 54.84147579 54.84147579 65.96926831 65.96926831 65.96926831 74.67908466 74.67908466 74.67908466 69.49421421 69.49421421 69.49421421 66.55296603 66.55296603 66.55296603 63.68171449 63.68171449 63.68171449 20.84037544 20.84037544 20.84037544 13.78237805 13.78237805 13.78237805 10.77858316 8.41771251 6.4295045 4.15789604 2.78512608 1.753614 ]
fixedse.monopile.monopile_tower_Iyy_sec | output | kg*m**2 | [54.84147579 54.84147579 54.84147579 65.96926831 65.96926831 65.96926831 74.67908466 74.67908466 74.67908466 69.49421421 69.49421421 69.49421421 66.55296603 66.55296603 66.55296603 63.68171449 63.68171449 63.68171449 20.84037544 20.84037544 20.84037544 13.78237805 13.78237805 13.78237805 10.77858316 8.41771251 6.4295045 4.15789604 2.78512608 1.753614 ]
fixedse.monopile.monopile_tower_sigma_y_full | output | Pa | [3.45e+08 3.45e+08 3.45e+08 3.45e+08 3.45e+08 3.45e+08 3.45e+08 3.45e+08 3.45e+08 3.45e+08 3.45e+08 3.45e+08 3.45e+08 3.45e+08 3.45e+08 3.45e+08 3.45e+08 3.45e+08 3.45e+08 3.45e+08 3.45e+08 3.45e+08 3.45e+08 3.45e+08 3.45e+08 3.45e+08 3.45e+08 3.45e+08 3.45e+08 3.45e+08]
fixedse.monopile.monopile_tower_bending_height | output | m | [202.96]
fixedse.monopile.monopile_tower_qdyn | output | Pa | [[0.00000000e+00] [0.00000000e+00] [0.00000000e+00] [4.08895047e+05] [3.58832007e+05] [3.09169725e+05] [2.59944974e+05] [2.11222195e+05] [1.63098616e+05] [1.15712266e+05] [8.46225037e+04] [5.40167151e+04] [2.39846967e+04] [0.00000000e+00] [0.00000000e+00] [0.00000000e+00] [0.00000000e+00] [0.00000000e+00] [4.75999440e+01] [5.48462371e+01] [5.99212153e+01] [6.39142649e+01] [6.85247528e+01] [7.23209611e+01] [7.55741191e+01] [7.73312828e+01] [7.89704021e+01] [8.05083614e+01] [8.18643649e+01] [8.31527571e+01] [8.43808670e+01]]
fixedse.monopile.monopile_tower_Fz | output | N | [[-4.07123531e+07] [-3.83518150e+07] [-3.58091008e+07] [-3.42007527e+07] [-3.25817311e+07] [-3.09406819e+07] [-2.90735015e+07] [-2.71564982e+07] [-2.51712634e+07] [-2.38754713e+07] [-2.25306541e+07] [-2.11262526e+07] [-1.99504275e+07] [-1.89928659e+07] [-1.80353043e+07] [-1.75774953e+07] [-1.71196863e+07] [-1.66618773e+07] [-1.46046405e+07] [-1.35252641e+07] [-1.24452758e+07] [-1.14231649e+07] [-1.04004459e+07] [-9.37713238e+06] [-8.85718423e+06] [-8.37789437e+06] [-7.93958650e+06] [-7.61013285e+06] [-7.32165974e+06] [ 1.14232535e-08]]
fixedse.monopile.monopile_tower_Vx | output | N | [[-4.05022149e+06] [-9.45598726e+06] [-9.26219608e+06] [ 2.42841698e+06] [ 2.42855953e+06] [ 2.42870522e+06] [ 2.42895374e+06] [ 2.42911401e+06] [ 2.42928928e+06] [ 2.42889086e+06] [ 2.42898872e+06] [ 2.42909829e+06] [ 2.42903145e+06] [ 2.42881604e+06] [ 2.42885839e+06] [ 2.42838681e+06] [ 2.42839702e+06] [ 2.42840711e+06] [ 2.42933763e+06] [ 2.42981566e+06] [ 2.43024374e+06] [ 2.43068531e+06] [ 2.43132661e+06] [ 2.43183048e+06] [ 2.43008240e+06] [ 2.43002946e+06] [ 2.42994567e+06] [ 2.42950411e+06] [ 2.42933140e+06] [ 1.18287928e+03]]
fixedse.monopile.monopile_tower_Vy | output | N | [[-5.24143636e+04] [-1.22612416e+05] [-1.21017141e+05] [ 2.91010738e+04] [ 2.91029223e+04] [ 2.91048150e+04] [ 2.91080434e+04] [ 2.91101327e+04] [ 2.91124212e+04] [ 2.91072637e+04] [ 2.91085442e+04] [ 2.91099788e+04] [ 2.91091206e+04] [ 2.91063275e+04] [ 2.91068887e+04] [ 2.91007474e+04] [ 2.91008832e+04] [ 2.91010175e+04] [ 2.91132256e+04] [ 2.91196577e+04] [ 2.91254867e+04] [ 2.91316602e+04] [ 2.91407667e+04] [ 2.91482216e+04] [ 2.91246129e+04] [ 2.91242383e+04] [ 2.91235458e+04] [ 2.91178148e+04] [ 2.91161307e+04] [ 1.85383327e+01]]
fixedse.monopile.monopile_tower_Mxx | output | N*m | [[-6.92713094e+05] [-2.78105442e+06] [-5.17615578e+06] [-5.91169636e+06] [-5.76449214e+06] [-5.61701392e+06] [-5.46932957e+06] [-5.32151246e+06] [-5.17360798e+06] [-5.07499688e+06] [-4.97637324e+06] [-4.87775241e+06] [-4.77914897e+06] [-4.68055612e+06] [-4.58196641e+06] [-4.53268535e+06] [-4.48340709e+06] [-4.43413259e+06] [-4.07642026e+06] [-3.71706572e+06] [-3.35655502e+06] [-2.83932763e+06] [-2.31986282e+06] [-1.79938209e+06] [-1.48718504e+06] [-1.17486619e+06] [-8.62434347e+05] [-5.70725365e+05] [-2.78859389e+05] [-4.66447587e-04]]
fixedse.monopile.monopile_tower_Myy | output | N*m | [[ 5.37074831e+07] [ 2.15290000e+08] [ 3.99788129e+08] [ 4.55843476e+08] [ 4.43569866e+08] [ 4.31275212e+08] [ 4.18964807e+08] [ 4.06644320e+08] [ 3.94317273e+08] [ 3.86098719e+08] [ 3.77879291e+08] [ 3.69660173e+08] [ 3.61442486e+08] [ 3.53225712e+08] [ 3.45009277e+08] [ 3.40902155e+08] [ 3.36795273e+08] [ 3.32688706e+08] [ 3.02884042e+08] [ 2.72958272e+08] [ 2.42949047e+08] [ 1.99921948e+08] [ 1.56742783e+08] [ 1.13505004e+08] [ 8.75782113e+07] [ 6.16524763e+07] [ 3.57322880e+07] [ 1.15511847e+07] [-1.26113615e+07] [ 2.97631882e-02]]
fixedse.monopile.monopile_tower_Mzz | output | N*m | [[ 214212.23088701] [ 468147.23156491] [ 808897.11942993] [1299618.73909802] [1299611.6568197 ] [1299604.52761924] [1299581.15914771] [1299573.91171797] [1299566.47098552] [1299566.1863401 ] [1299560.7748354 ] [1299555.15863883] [1299553.25802483] [1299548.12697978] [1299543.94841926] [1299543.37511208] [1299541.28584367] [1299539.19658199] [1299681.98555276] [1299666.81634361] [1299651.6084258 ] [1299726.62680633] [1299704.81326907] [1299682.98748433] [1299697.90874421] [1299703.99347618] [1299712.44195894] [1299757.5453607 ] [1299785.85924873] [ 0. ]]
fixedse.post.axial_stress | output | Pa | [[-7315748.5518987 ] [11128758.17352908] [32139631.50759781] [32274800.07579976] [31593381.06356787] [30915965.68269978] [26778716.9256869 ] [26242768.36796105] [25722451.7953023 ] [27254101.36138644] [26887079.75778122] [26535267.87168127] [27276158.18272411] [26790296.91023779] [26304466.32492441] [27227492.44730416] [26968002.69826655] [26708542.5490488 ]]
fixedse.post.shear_stress | output | Pa | [[2317981.03250802] [5410006.0929389 ] [5318305.04552716] [1204847.80586183] [1204914.74086883] [1204983.15587362] [1061924.68676356] [1061991.01930994] [1062063.58440223] [1142805.13110006] [1142848.68197657] [1142897.46204399] [1194368.37312768] [1194267.41683819] [1194287.03185045] [1248914.88008622] [1248919.77595026] [1248924.61161401]]
fixedse.post.hoop_stress | output | Pa | [[ -0. ] [ -0. ] [-15828752.07909323] [-24574537.13943872] [-21382382.30247571] [-18217060.63347293] [-13266703.43798155] [-10539790.36796752] [ -7850507.27785692] [ -6076975.34815327] [ -4205496.20362315] [ -2366102.77929905] [ -760789.53073945] [ -0. ] [ -0. ] [ -0. ] [ -0. ] [ -0. ]]
fixedse.post.hoop_stress_euro | output | Pa | [[0.] [0.] [0.] [0.] [0.] [0.] [0.] [0.] [0.] [0.] [0.] [0.] [0.] [0.] [0.] [0.] [0.] [0.]]
fixedse.post.constr_stress | output |  | [[0.04245073] [0.0740067 ] [0.22039433] [0.25143483] [0.23506172] [0.21910628] [0.17997717] [0.16715485] [0.15501395] [0.15672914] [0.14896995] [0.1417448 ] [0.14112051] [0.1366867 ] [0.13422279] [0.13894151] [0.13762569] [0.13631009]]
fixedse.post.constr_shell_buckling | output |  | [[0.07055271] [0.08553214] [0.28580533] [0.15257074] [0.13413885] [0.11598704] [0.07577586] [0.06227053] [0.04942413] [0.03624853] [0.03056026] [0.02589972] [0.02474886] [0.02335659] [0.02234258] [0.02129138] [0.02080749] [0.02032501]]
fixedse.post.constr_global_buckling | output |  | [[0.09616076] [0.17469323] [0.26449312] [0.24081246] [0.23328067] [0.22571229] [0.19217645] [0.18515712] [0.17805299] [0.18640275] [0.18128031] [0.17607907] [0.17881488] [0.17401859] [0.169224 ] [0.17443395] [0.17195952] [0.16948564]]
fixedse.post_monopile_tower.axial_stress | output | Pa | [[-7.31574855e+06] [ 1.11287582e+07] [ 3.21396315e+07] [ 3.22748001e+07] [ 3.15933811e+07] [ 3.09159657e+07] [ 2.67787169e+07] [ 2.62427684e+07] [ 2.57224518e+07] [ 2.72541014e+07] [ 2.68870798e+07] [ 2.65352679e+07] [ 2.72761582e+07] [ 2.67902969e+07] [ 2.63044663e+07] [ 2.72274924e+07] [ 2.69680027e+07] [ 2.67085425e+07] [ 7.46555142e+07] [ 6.69669786e+07] [ 5.92549418e+07] [ 7.21710178e+07] [ 5.47036084e+07] [ 3.72114954e+07] [ 3.32567091e+07] [ 2.49235464e+07] [ 1.24841036e+07] [-5.20984776e+06] [-1.78113218e+06] [ 5.55347359e-02]]
fixedse.post_monopile_tower.shear_stress | output | Pa | [[2.31798103e+06] [5.41000609e+06] [5.31830505e+06] [1.20484781e+06] [1.20491474e+06] [1.20498316e+06] [1.06192469e+06] [1.06199102e+06] [1.06206358e+06] [1.14280513e+06] [1.14284868e+06] [1.14289746e+06] [1.19436837e+06] [1.19426742e+06] [1.19428703e+06] [1.24891488e+06] [1.24891978e+06] [1.24892461e+06] [3.86319745e+06] [3.86391865e+06] [3.86456425e+06] [5.85580519e+06] [5.85727080e+06] [5.85842131e+06] [6.94335851e+06] [7.57174560e+06] [8.32474850e+06] [1.04285220e+07] [1.20283338e+07] [6.32684544e+03]]
fixedse.post_monopile_tower.hoop_stress | output | Pa | [[-0.00000000e+00] [-0.00000000e+00] [-1.58287521e+07] [-2.45745371e+07] [-2.13823823e+07] [-1.82170606e+07] [-1.32667034e+07] [-1.05397904e+07] [-7.85050728e+06] [-6.07697535e+06] [-4.20549620e+06] [-2.36610278e+06] [-7.60789531e+05] [-0.00000000e+00] [-0.00000000e+00] [-0.00000000e+00] [-0.00000000e+00] [-1.58012424e+03] [-1.06050110e+04] [-1.18804829e+04] [-1.28191858e+04] [-2.07988021e+04] [-2.21190264e+04] [-2.32260897e+04] [-2.63123781e+04] [-2.47691830e+04] [-2.31017715e+04] [-2.35581385e+04] [-2.09482224e+04] [-1.82284467e+04]]
fixedse.post_monopile_tower.hoop_stress_euro | output | Pa | [[0.] [0.] [0.] [0.] [0.] [0.] [0.] [0.] [0.] [0.] [0.] [0.] [0.] [0.] [0.] [0.] [0.] [0.] [0.] [0.] [0.] [0.] [0.] [0.] [0.] [0.] [0.] [0.] [0.] [0.]]
fixedse.post_monopile_tower.constr_stress | output |  | [[4.24507314e-02] [7.40066960e-02] [2.20394331e-01] [2.51434828e-01] [2.35061717e-01] [2.19106278e-01] [1.79977172e-01] [1.67154854e-01] [1.55013949e-01] [1.56729137e-01] [1.48969946e-01] [1.41744801e-01] [1.41120515e-01] [1.36686705e-01] [1.34222788e-01] [1.38941509e-01] [1.37625686e-01] [1.36314099e-01] [3.81318563e-01] [3.42385111e-01] [3.03376826e-01] [3.70790933e-01] [2.83075218e-01] [1.96261844e-01] [1.79960039e-01] [1.43321794e-01] [9.70590896e-02] [9.56134784e-02] [1.06362167e-01] [1.08193742e-04]]
fixedse.post_monopile_tower.constr_shell_buckling | output |  | [[0.07055271] [0.08553214] [0.28580533] [0.15257074] [0.13413885] [0.11598704] [0.07577586] [0.06227053] [0.04942413] [0.03624853] [0.03056026] [0.02589972] [0.02474886] [0.02335659] [0.02234258] [0.02129138] [0.02080749] [0.02032373] [0.18657212] [0.17819352] [0.16981093] [0.44075167] [0.42141179] [0.40203778] [0.45855044] [0.44707685] [0.43812312] [0.54365647] [0.54198533] [0.00244772]]
fixedse.post_monopile_tower.constr_global_buckling | output |  | [[1.71421585e-01] [2.57642687e-01] [3.55441256e-01] [3.14147922e-01] [3.03057696e-01] [2.91925566e-01] [2.46248219e-01] [2.35809169e-01] [2.25212781e-01] [2.35066047e-01] [2.27406803e-01] [2.19588454e-01] [2.22137952e-01] [2.15382061e-01] [2.08640375e-01] [2.14852409e-01] [2.11397541e-01] [2.07946464e-01] [5.98947495e-01] [5.40304156e-01] [4.82165837e-01] [6.30194202e-01] [5.10375849e-01] [3.92416460e-01] [4.10391517e-01] [4.04840672e-01] [3.88821832e-01] [4.22225254e-01] [6.20122341e-01] [2.72576153e-10]]
fixedse.z_start | output | m | [-70.]
fixedse.constr_diam_consistency | output |  | [1.]
fixedse.soil.z_k | output | N/m | [-30. -26.66666667 -23.33333333 -20. -16.66666667 -13.33333333 -10. -6.66666667 -3.33333333 -0. ]
fixedse.soil.k | output | N/m | [[2.29187368e+10 5.99424000e+12 2.29187368e+10 5.99424000e+12 1.56800000e+10 1.61280000e+11] [2.08437895e+10 4.34021663e+12 2.08437895e+10 4.34021663e+12 1.45600000e+10 1.61280000e+11] [1.87688421e+10 3.04016856e+12 1.87688421e+10 3.04016856e+12 1.34400000e+10 1.61280000e+11] [1.66938947e+10 2.04984889e+12 1.66938947e+10 2.04984889e+12 1.23200000e+10 1.61280000e+11] [1.46189474e+10 1.32501070e+12 1.46189474e+10 1.32501070e+12 1.12000000e+10 1.61280000e+11] [1.25440000e+10 8.21407078e+11 1.25440000e+10 8.21407078e+11 1.00800000e+10 1.61280000e+11] [1.04690526e+10 4.94791111e+11 1.04690526e+10 4.94791111e+11 8.96000000e+09 1.61280000e+11] [8.39410526e+09 3.00915885e+11 8.39410526e+09 3.00915885e+11 7.84000000e+09 1.61280000e+11] [6.31915789e+09 1.95534486e+11 6.31915789e+09 1.95534486e+11 6.72000000e+09 1.61280000e+11] [4.24421053e+09 1.34400000e+11 4.24421053e+09 1.34400000e+11 5.60000000e+09 1.61280000e+11]]
towerse.env.Px | output | N/m | [403.67324327 463.99223289 506.07689928 539.14849713 577.32846487 608.78594237 635.77318933 602.40449388 566.17637828 527.04601147 474.03639761 416.26233144 352.18591523]
towerse.env.Py | output | N/m | [0. 0. 0. 0. 0. 0. 0. 0. 0. 0. 0. 0. 0.]
towerse.env.Pz | output | N/m | [0. 0. 0. 0. 0. 0. 0. 0. 0. 0. 0. 0. 0.]
towerse.env.qdyn | output | N/m**2 | [47.59994398 54.84623708 59.92121528 63.91426489 68.52475283 72.32096112 75.57411909 77.33128279 78.97040208 80.50836142 81.86436491 83.15275706 84.38086698]
towerse.env.wind.U | output | m/s | [ 8.81556545 9.46281548 9.890933 10.21517598 10.57719942 10.86623387 11.10793936 11.23633195 11.35479056 11.46482546 11.5609734 11.65159231 11.73732 ]
towerse.env.windLoads.windLoads_Px | output | N/m | [403.67324327 463.99223289 506.07689928 539.14849713 577.32846487 608.78594237 635.77318933 602.40449388 566.17637828 527.04601147 474.03639761 416.26233144 352.18591523]
towerse.env.windLoads.windLoads_Py | output | N/m | [0. 0. 0. 0. 0. 0. 0. 0. 0. 0. 0. 0. 0.]
towerse.env.windLoads.windLoads_Pz | output | N/m | [0. 0. 0. 0. 0. 0. 0. 0. 0. 0. 0. 0. 0.]
towerse.env.windLoads.windLoads_qdyn | output | N/m**2 | [47.59994398 54.84623708 59.92121528 63.91426489 68.52475283 72.32096112 75.57411909 77.33128279 78.97040208 80.50836142 81.86436491 83.15275706 84.38086698]
towerse.env.windLoads.windLoads_z | output | m | [ 15. 27.07132867 39.14265734 51.21398601 68.45874126 85.7034965 102.94825175 113.2951049 123.64195804 133.98881119 143.64587413 153.30293706 162.96 ]
towerse.env.windLoads.windLoads_beta | output | deg | [0.]
towerse.g2e.Px | output | N/m | [0. 0. 0. 0. 0. 0. 0. 0. 0. 0. 0. 0. 0.]
towerse.g2e.Py | output | N/m | [0. 0. 0. 0. 0. 0. 0. 0. 0. 0. 0. 0. 0.]
towerse.g2e.Pz | output | N/m | [-403.67324327 -463.99223289 -506.07689928 -539.14849713 -577.32846487 -608.78594237 -635.77318933 -602.40449388 -566.17637828 -527.04601147 -474.03639761 -416.26233144 -352.18591523]
towerse.g2e.qdyn | output | Pa | [47.59994398 54.84623708 59.92121528 63.91426489 68.52475283 72.32096112 75.57411909 77.33128279 78.97040208 80.50836142 81.86436491 83.15275706 84.38086698]
towerse.constr_d_to_t | output |  | [415.0715027 629.17748032 634.88140812 508.78300212]
towerse.constr_taper | output |  | [1. 1. 0.77203659 0.64753527]
towerse.slope | output |  | [1. 1. 0.77203659 0.64753527]
towerse.thickness_slope | output |  | [0.65970496 0.87805809 0.89569455]
towerse.member.nu_full | output |  | [0.26103405 0.26103405 0.26103405 0.26103405 0.26103405 0.26103405 0.26103405 0.26103405 0.26103405 0.26103405 0.26103405 0.26103405]
towerse.member.nodes_r | output | m | [6. 6. 6. 6. 6. 6. 6. 5.54407318 5.08814635 4.63221953 4.08798819 3.54375685 2.9995255 ]
towerse.member.center_of_buoyancy | output | m | [0. 0. 0.]
towerse.member.displacement | output | m**3 | [0.]
towerse.member.buoyancy_force | output | N | [0.]
towerse.member.idx_cb | output |  | [0.]
towerse.member.Awater | output | m**2 | [0.]
towerse.member.Iwaterx | output | m**4 | [0.]
towerse.member.Iwatery | output | m**4 | [0.]
towerse.member.added_mass | output | kg | [0. 0. 0. 0. 0. 0.]
towerse.member.waterline_centroid | output | m | [0. 0.]
towerse.member.z_dim | output | m | [ 15. 27.07132867 39.14265734 51.21398601 68.45874126 85.7034965 102.94825175 113.2951049 123.64195804 133.98881119 143.64587413 153.30293706 162.96 ]
towerse.member.d_eff | output | m | [12. 12. 12. 12. 12. 12. 12. 11.08814635 10.1762927 9.26443906 8.17597637 7.08751369 5.99905101]
towerse.tower_section_height | output | m | [36.21398601 51.73426573 31.04055944 28.97118881]
towerse.member.sigma_ult | output | Pa | [4.5e+08 4.5e+08 4.5e+08 4.5e+08]
towerse.member.wohler_exp | output |  | [3. 3. 3. 3.]
towerse.member.wohler_A | output |  | [3.55346484e+10 3.55346484e+10 3.55346484e+10 3.55346484e+10]
towerse.member.ballast_density | output | kg/m**3 | []
towerse.member.ballast_unit_cost | output | USD/kg | []
towerse.z_param | output | m | [ 15. 51.21398601 102.94825175 133.98881119 162.96 ]
towerse.member.sec_loc | output |  | [0. 0.38116592 0.73991031 1. ] | normalized sectional location
towerse.member.str_tw | output | deg | [0. 0. 0. 0.] | structural twist of section
towerse.member.tw_iner | output | deg | [0. 0. 0. 0.] | inertial twist of section
towerse.member.mass_den | output | kg/m | [9074.44876583 5991.37866635 4661.21267241 2995.63523448] | sectional mass per unit length
towerse.member.foreaft_iner | output | kg*m | [162554.92846024 107502.54878563 65658.15756139 21723.98345481] | sectional fore-aft intertia per unit length about the Y_G inertia axis
towerse.member.sideside_iner | output | kg*m | [162554.92846024 107502.54878563 65658.15756139 21723.98345481] | sectional side-side intertia per unit length about the Y_G inertia axis
towerse.member.foreaft_stff | output | N*m**2 | [3.89539728e+12 2.57614543e+12 1.57340421e+12 5.20584315e+11] | sectional fore-aft bending stiffness per unit length about the Y_E elastic axis
towerse.member.sideside_stff | output | N*m**2 | [3.89539728e+12 2.57614543e+12 1.57340421e+12 5.20584315e+11] | sectional side-side bending stiffness per unit length about the Y_E elastic axis
towerse.member.tor_stff | output | N*m**2 | [3.08905004e+12 2.04288333e+12 1.24770954e+12 4.12823362e+11] | sectional torsional stiffness
towerse.member.axial_stff | output | N | [2.17456237e+11 1.43574854e+11 1.11699321e+11 7.17861307e+10] | sectional axial stiffness
towerse.member.cg_offst | output | m | [0. 0. 0. 0.] | offset from the sectional center of mass
towerse.member.sc_offst | output | m | [0. 0. 0. 0.] | offset from the sectional shear center
towerse.member.tc_offst | output | m | [0. 0. 0. 0.] | offset from the sectional tension center
towerse.member.axial_load2stress | output | m**2 | [[0. 0. 0.91972529 0.30805587 0.30805587 0. ] [0. 0. 1.39300159 0.46581221 0.46581221 0. ] [0. 0. 1.79052118 0.67574622 0.67574622 0. ] [0. 0. 2.78605349 1.46599596 1.46599596 0. ]]
towerse.member.shear_load2stress | output | m**2 | [[1.51310485 1.51310485 0. 0. 0. 0.15402794] [2.29256104 2.29256104 0. 0. 0. 0.23290611] [2.94680574 2.94680574 0. 0. 0. 0.33787311] [4.5844393 4.5844393 0. 0. 0. 0.73299798]]
towerse.member.labor_hours | output | h | [539.87233643]
towerse.tower_cost | output | USD | [2620539.13736922]
towerse.member.section_D | output | m | [12. 12. 12. 12. 12. 12. 11.54407318 10.63221953 9.72036588 8.72020771 7.63174503 6.54328235]
towerse.member.section_t | output | m | [0.03093443 0.03093443 0.03093443 0.0204076 0.0204076 0.0204076 0.01791906 0.01791906 0.01791906 0.01605 0.01605 0.01605 ]
towerse.member.section_sigma_y | output | Pa | [3.45e+08 3.45e+08 3.45e+08 3.45e+08 3.45e+08 3.45e+08 3.45e+08 3.45e+08 3.45e+08 3.45e+08 3.45e+08 3.45e+08]
towerse.post.axial_stress | output | Pa | [[80972469.52985813] [73386790.78826767] [65766873.64620399] [82191219.5857497 ] [64870743.12901903] [47500968.86704838] [45987756.41452037] [40011697.99128424] [30616344.34160274] [20009556.97026516] [-3314849.72847131] [ 2085779.78468223]]
towerse.post.shear_stress | output | Pa | [[ 3861506.10179282] [ 3862273.05587156] [ 3862970.55702043] [ 5853642.50123804] [ 5855276.76165532] [ 5856597.54450335] [ 6942352.05248935] [ 7570825.34776154] [ 8323946.6016405 ] [10427925.03061617] [12027963.04831806] [14204289.30686102]]
towerse.post.hoop_stress | output | Pa | [[-10605.01103422] [-11880.48286526] [-12819.18584123] [-20798.80211305] [-22119.02642675] [-23226.08971019] [-26312.37814165] [-24769.18302379] [-23101.77146758] [-23558.13849677] [-20948.22239913] [-18228.44667945]]
towerse.post.hoop_stress_euro | output | Pa | [[0.] [0.] [0.] [0.] [0.] [0.] [0.] [0.] [0.] [0.] [0.] [0.]]
towerse.post.constr_stress | output |  | [[0.41333309] [0.37489332] [0.33631256] [0.42132476] [0.3340586 ] [0.24714155] [0.24186717] [0.21424965] [0.17220175] [0.13716676] [0.10730162] [0.12560502]]
towerse.post.constr_shell_buckling | output |  | [[0.18654454] [0.17816182] [0.16977654] [0.44064794] [0.42130281] [0.40192549] [0.45845873] [0.44700001] [0.43806208] [0.54360507] [0.54195827] [0.54662548]]
towerse.post.constr_global_buckling | output |  | [[1.81989253] [1.65451835] [1.48929944] [1.93325469] [1.58496508] [1.2381683 ] [1.2716271 ] [1.19323555] [1.07035964] [1.04448598] [0.72969349] [1.05667893]]
towerse.height_constraint | output | m | [0.]
towerse.transition_piece_height | output | m | [15.]
towerse.z_start | output | m | [15.]
towerse.tower.section_L | output | m | [12.07132867 12.07132867 12.07132867 17.24475524 17.24475524 17.24475524 10.34685315 10.34685315 10.34685315 9.65706294 9.65706294 9.65706294]
towerse.tower.f1 | output | Hz | [0.25082976]
towerse.tower.f2 | output | Hz | [0.25327442]
towerse.tower.structural_frequencies | output | Hz | [0.25082976 0.25327442 0.86828226 1.05270269 1.24592788 3.0111551 ]
towerse.tower.fore_aft_modes | output |  | [[ 1.09100627e+00 -3.09759106e-03 3.99792750e-02 -3.75685514e-01 2.47797563e-01] [ 4.94808647e+01 2.40106941e+01 -2.29840910e+02 3.13800379e+02 -1.56451029e+02] [-8.21165880e+01 2.12159534e+02 -3.18015999e+02 3.37257314e+02 -1.48284261e+02]]
towerse.tower.side_side_modes | output |  | [[ 1.08319380e+00 -2.36766127e-02 1.26970062e-01 -4.88936540e-01 3.02449293e-01] [ 1.85150870e+01 1.73654775e+01 -1.08642762e+02 1.45186146e+02 -7.14239487e+01] [-7.90777643e+01 2.00640191e+02 -2.97794218e+02 3.15228636e+02 -1.37996845e+02]]
towerse.tower.torsion_modes | output |  | [[ 6.03888842 -20.0324305 33.17082274 -26.50639216 8.3291115 ] [ 0. 0. 0. 0. 0. ] [ 0. 0. 0. 0. 0. ]]
towerse.tower.fore_aft_freqs | output | Hz | [0.25327442 1.24592788 3.07317152]
towerse.tower.side_side_freqs | output | Hz | [0.25082976 1.05270269 3.0111551 ]
towerse.tower.torsion_freqs | output | Hz | [4.49423092 0. 0. ]
towerse.tower.tower_deflection | output | m | [[0. ] [0.00658276] [0.02452508] [0.05279253] [0.11403874] [0.19934321] [0.30408177] [0.37515722] [0.45255511] [0.53624044] [0.62014042] [0.70897097] [0.80012662]]
towerse.tower.top_deflection | output | m | [0.80012662]
towerse.tower.tower_Fz | output | N | [[-14605075.37513749] [-13525087.09306413] [-12444649.72928914] [-11421930.66732845] [-10398617.16937478] [ -9374804.77949715] [ -8854889.31737686] [ -8375955.90443268] [ -7938033.99962081] [ -7609020.79877034] [ -7321077.26459546] [ -7074256.2758736 ]]
towerse.tower.tower_Vx | output | N | [[2428219.91942317] [2428728.19579798] [2429190.57531753] [2429742.04748937] [2430456.90503978] [2431035.03674099] [2429711.57771473] [2429717.20280247] [2429696.937491 ] [2429355.3195223 ] [2429250.54170299] [2429091.30244741]]
towerse.tower.tower_Vy | output | N | [[29098.61020667] [29105.3996609 ] [29111.639109 ] [29119.19718559] [29129.18827378] [29137.53696334] [29119.58509734] [29119.9571933 ] [29120.07425233] [29115.66448096] [29114.84187689] [29113.52864605]]
towerse.tower.tower_Mxx | output | N*m | [[-4338969.4760101 ] [-3984274.81581647] [-3627953.34000302] [-3115967.11199083] [-2600972.16263724] [-2084246.90629691] [-1773928.74163685] [-1463242.04144086] [-1152176.55718597] [ -861457.5135865 ] [ -570230.80330738] [ -278501.82831311]]
towerse.tower.tower_Myy | output | N*m | [[ 3.24825079e+08] [ 2.95254720e+08] [ 2.65564101e+08] [ 2.22933678e+08] [ 1.80090248e+08] [ 1.37132036e+08] [ 1.11343801e+08] [ 8.55371210e+07] [ 5.97148440e+07] [ 3.56022473e+07] [ 1.14797549e+07] [-1.26341967e+07]]
towerse.tower.tower_Mzz | output | N*m | [[1299682.03074534] [1299666.82247147] [1299651.60593233] [1299726.61344501] [1299704.7869281 ] [1299682.94845864] [1299697.84994612] [1299703.93052337] [1299712.38378656] [1299757.48737567] [1299785.81177684] [1299825.62880721]]
towerse.tower.turbine_F | output | N | [[ 2427925.55809672] [ 29094.73368413] [-15684451.76406306]]
towerse.tower.turbine_M | output | N*m | [[-4.69153409e+06] [ 3.54236071e+08] [ 1.29946107e+06]]
towerse.turbine_mass | output | kg | [1837130.18986423]
towerse.turbine_center_of_mass | output | m | [-3.48205326e+00 -5.14396479e-02 1.16237311e+02]
towerse.turbine_I_base | output | kg*m**2 | [3.05856128e+10 3.04481258e+10 2.85707966e+08 7.86163621e+02 1.35359722e+07 1.70976373e+05]
airfoils.ac | output |  | [0.275 0.5 0.275 0.275 0.275 0.275 0.275] | 1D array of the aerodynamic centers of each airfoil.
airfoils.r_thick | output |  | [0.4 1. 0.3 0.21 0.25 0.35 0.17] | 1D array of the relative thicknesses of each airfoil.
airfoils.aoa | output | rad | [-3.14159265 -3.08923278 -3.0368729 -2.98451302 -2.93215314 -2.87979327 -2.82743339 -2.77507351 -2.72271363 -2.67035376 -2.61799388 -2.565634 -2.51327412 -2.46091425 -2.40855437 -2.35619449 -2.30383461 -2.25147474 -2.19911486 -2.14675498 -2.0943951 -2.04203522 -1.98967535 -1.93731547 -1.88495559 -1.83259571 -1.78023584 -1.72787596 -1.67551608 -1.6231562 -1.57079633 -1.51843645 -1.46607657 -1.41371669 -1.36135682 -1.30899694 -1.25663706 -1.20427718 -1.15191731 -1.09955743 -1.04719755 -0.99483767 -0.9424778 -0.89011792 -0.83775804 -0.78539816 -0.73303829 -0.68067841 -0.62831853 -0.57595865 -0.52359878 -0.51302102 -0.50244327 -0.49186552 -0.48128776 -0.47071001 -0.46013226 -0.4495545 -0.43897675 -0.428399 -0.41782125 -0.40724349 -0.39666574 -0.38608799 -0.37551023 -0.36493248 -0.35435473 -0.34377697 -0.33319922 -0.32262147 -0.31204371 -0.30146596 -0.29088821 -0.28031046 -0.2697327 -0.25915495 -0.2485772 -0.23799944 -0.22742169 -0.21684394 -0.20626618 -0.19568843 -0.18511068 -0.17453293 -0.16395517 -0.15337742 -0.14279967 -0.13222191 -0.12164416 -0.11106641 -0.10048865 -0.0899109 -0.07933315 -0.06875539 -0.05817764 -0.04759989 -0.03702214 -0.02644438 -0.01586663 -0.00528888 0.00528888 0.01586663 0.02644438 0.03702214 0.04759989 0.05817764 0.06875539 0.07933315 0.0899109 0.10048865 0.11106641 0.12164416 0.13222191 0.14279967 0.15337742 0.16395517 0.17453293 0.18511068 0.19568843 0.20626618 0.21684394 0.22742169 0.23799944 0.2485772 0.25915495 0.2697327 0.28031046 0.29088821 0.30146596 0.31204371 0.32262147 0.33319922 0.34377697 0.35435473 0.36493248 0.37551023 0.38608799 0.39666574 0.40724349 0.41782125 0.428399 0.43897675 0.4495545 0.46013226 0.47071001 0.48128776 0.49186552 0.50244327 0.51302102 0.52359878 0.57595865 0.62831853 0.68067841 0.73303829 0.78539816 0.83775804 0.89011792 0.9424778 0.99483767 1.04719755 1.09955743 1.15191731 1.20427718 1.25663706 1.30899694 1.36135682 1.41371669 1.46607657 1.51843645 1.57079633 1.6231562 1.67551608 1.72787596 1.78023584 1.83259571 1.88495559 1.93731547 1.98967535 2.04203522 2.0943951 2.14675498 2.19911486 2.25147474 2.30383461 2.35619449 2.40855437 2.46091425 2.51327412 2.565634 2.61799388 2.67035376 2.72271363 2.77507351 2.82743339 2.87979327 2.93215314 2.98451302 3.0368729 3.08923278 3.14159265] | 1D array of the angles of attack used to define the polars of the airfoils. All airfoils defined in openmdao share this grid.
airfoils.Re | output |  | [1000000.] | 1D array of the Reynolds numbers used to define the polars of the airfoils. All airfoils defined in openmdao share this grid.
airfoils.cl | output |  | [[[[ 1.27742998e-02]] [[ 1.42693272e-01]] [[ 2.58637012e-01]] ... [[-2.66800672e-01]] [[-1.38782724e-01]] [[ 1.27742998e-02]]] [[[ 0.00000000e+00]] [[ 0.00000000e+00]] [[ 0.00000000e+00]] ... [[ 0.00000000e+00]] [[ 0.00000000e+00]] [[ 0.00000000e+00]]] [[[ 4.96420961e-02]] [[ 1.87282479e-01]] [[ 3.10020952e-01]] ... [[-3.20759911e-01]] [[-1.62662921e-01]] [[ 4.96420961e-02]]] ... [[[-2.61646824e-03]] [[ 2.32069003e-01]] [[ 4.60318188e-01]] ... [[-4.60746100e-01]] [[-2.33089501e-01]] [[-2.61646824e-03]]] [[[ 1.80442976e-02]] [[ 1.49402929e-01]] [[ 2.66763118e-01]] ... [[-2.71122153e-01]] [[-1.39129728e-01]] [[ 1.80442976e-02]]] [[[-1.53642952e-08]] [[ 2.24280087e-01]] [[ 4.60935912e-01]] ... [[-4.60935912e-01]] [[-2.24280087e-01]] [[ 1.53642952e-08]]]] | 4D array with the lift coefficients of the airfoils. Dimension 0 is along the different airfoils defined in the yaml, dimension 1 is along the angles of attack, dimension 2 is along the Reynolds number, dimension 3 is along the number of tabs, which may describe multiple sets at the same station, for example in presence of a flap.
airfoils.cd | output |  | [[[[0.06162547]] [[0.06296798]] [[0.06920074]] ... [[0.07156878]] [[0.06373137]] [[0.06162547]]] [[[0.5 ]] [[0.5 ]] [[0.5 ]] ... [[0.5 ]] [[0.5 ]] [[0.5 ]]] [[[0.02308492]] [[0.03208652]] [[0.05037982]] ... [[0.05179242]] [[0.0324726 ]] [[0.02308492]]] ... [[[0.01677446]] [[0.02683965]] [[0.04620442]] ... [[0.04768644]] [[0.02744935]] [[0.01677446]]] [[[0.03773591]] [[0.04508672]] [[0.06158979]] ... [[0.05995048]] [[0.04432275]] [[0.03773591]]] [[[0.0198 ]] [[0.02572598]] [[0.04114402]] ... [[0.04047996]] [[0.02538511]] [[0.0198 ]]]] | 4D array with the drag coefficients of the airfoils. Dimension 0 is along the different airfoils defined in the yaml, dimension 1 is along the angles of attack, dimension 2 is along the Reynolds number, dimension 3 is along the number of tabs, which may describe multiple sets at the same station, for example in presence of a flap.
airfoils.cm | output |  | [[[[ 3.70854259e-04]] [[ 5.78906867e-02]] [[ 1.09442053e-01]] ... [[-1.20140868e-01]] [[-6.33445740e-02]] [[ 3.70854259e-04]]] [[[ 0.00000000e+00]] [[ 0.00000000e+00]] [[ 0.00000000e+00]] ... [[ 0.00000000e+00]] [[ 0.00000000e+00]] [[ 0.00000000e+00]]] [[[-1.86042725e-07]] [[ 8.25025552e-02]] [[ 1.70228612e-01]] ... [[-1.69531819e-01]] [[-8.25480839e-02]] [[-1.86042725e-07]]] ... [[[-5.55629713e-07]] [[ 1.10572981e-01]] [[ 2.27490820e-01]] ... [[-2.27669873e-01]] [[-1.10610368e-01]] [[-5.55629713e-07]]] [[[ 4.09061074e-04]] [[ 5.80698162e-02]] [[ 1.09744885e-01]] ... [[-1.18962339e-01]] [[-6.27004305e-02]] [[ 4.09061074e-04]]] [[[-7.71299959e-09]] [[ 1.12680187e-01]] [[ 2.31783829e-01]] ... [[-2.31710912e-01]] [[-1.12584318e-01]] [[ 7.70271560e-09]]]] | 4D array with the moment coefficients of the airfoils. Dimension 0 is along the different airfoils defined in the yaml, dimension 1 is along the angles of attack, dimension 2 is along the Reynolds number, dimension 3 is along the number of tabs, which may describe multiple sets at the same station, for example in presence of a flap.
airfoils.coord_xy | output |  | [[[ 1.00000000e+00 -3.47000010e-03] [ 9.82059782e-01 4.47998271e-04] [ 9.63825795e-01 2.56230054e-03] ... [ 9.66589031e-01 1.42523879e-02] [ 9.83283080e-01 8.83657527e-03] [ 1.00000000e+00 3.47000010e-03]] [[ 1.00000000e+00 0.00000000e+00] [ 9.99310113e-01 -2.24586628e-02] [ 9.97715675e-01 -4.48159779e-02] ... [ 9.97767307e-01 4.41944433e-02] [ 9.99327246e-01 2.21465777e-02] [ 1.00000000e+00 -5.92245437e-18]] [[ 1.00000000e+00 -2.46000000e-03] [ 9.79182514e-01 2.21522127e-03] [ 9.58045687e-01 5.01713457e-03] ... [ 9.60781257e-01 1.32444951e-02] [ 9.80406715e-01 7.93618866e-03] [ 1.00000000e+00 2.46000000e-03]] ... [[ 1.00000000e+00 -2.13100000e-03] [ 9.77589551e-01 1.91382544e-03] [ 9.55115490e-01 5.46087449e-03] ... [ 9.57108237e-01 1.39643103e-02] [ 9.78595852e-01 8.23338042e-03] [ 1.00000000e+00 2.13100000e-03]] [[ 1.00000000e+00 -2.83000000e-03] [ 9.81183777e-01 1.62237678e-03] [ 9.62006541e-01 4.01671112e-03] ... [ 9.64854654e-01 1.29112589e-02] [ 9.82422420e-01 7.86900286e-03] [ 1.00000000e+00 2.83000000e-03]] [[ 1.00000000e+00 -1.56966672e-03] [ 9.76316764e-01 1.02847187e-03] [ 9.52601299e-01 3.04112178e-03] ... [ 9.53511819e-01 1.21364556e-02] [ 9.76793838e-01 7.07018392e-03] [ 1.00000000e+00 1.56966672e-03]]] | 3D array of the x and y airfoil coordinates of the n_af airfoils.
airfoils.name | output | Unavailable | ['DU40_A17', 'Cylinder', 'DU30_A17', 'DU21_A17', 'DU25_A17', 'DU35_A17', 'DU17_A17'] | 1D array of names of airfoils.
configuration.rated_power | output | W | [15000000.] | Electrical rated power of the generator.
configuration.lifetime | output | year | [25.] | Turbine design lifetime.
configuration.rotor_diameter_user | output | m | [250.] | Diameter of the rotor specified by the user. It is defined as two times the blade length plus the hub diameter.
configuration.hub_height_user | output | m | [162.96] | Height of the hub center over the ground (land-based) or the mean sea level (offshore) specified by the user.
configuration.ws_class | output | Unavailable | I | IEC wind turbine class. I - offshore, II coastal, III - land-based, IV - low wind speed site.
configuration.turb_class | output | Unavailable | B | IEC wind turbine category. A - high turbulence intensity (land-based), B - mid turbulence, C - low turbulence (offshore).
configuration.gearbox_type | output | Unavailable | direct_drive | Gearbox configuration (geared, direct-drive, etc.).
configuration.rotor_orientation | output | Unavailable | upwind | Rotor orientation, either upwind or downwind.
configuration.upwind | output | Unavailable | TRUE | Convenient boolean for upwind (True) or downwind (False).
configuration.n_blades | output | Unavailable | 3 | Number of blades of the rotor.
control.V_in | output | m/s | [3.] | Cut in wind speed. This is the wind speed where region II begins.
control.V_out | output | m/s | [25.] | Cut out wind speed. This is the wind speed where region III ends.
control.minOmega | output | rad/s | [0.52359878] | Minimum allowed rotor speed.
control.maxOmega | output | rad/s | [0.79168135] | Maximum allowed rotor speed.
control.max_TS | output | m/s | [95.] | Maximum allowed blade tip speed.
control.max_pitch_rate | output | rad/s | [0.03490659] | Maximum allowed blade pitch rate
control.max_torque_rate | output | N*m/s | [1500000.] | Maximum allowed generator torque rate
control.rated_TSR | output |  | [9.] | Constant tip speed ratio in region II.
control.rated_pitch | output | rad | [0.] | Constant pitch angle in region II.
costs.offset_tcc_per_kW | output | USD/kW | [0.] | Offset to turbine capital cost
costs.bos_per_kW | output | USD/kW | [4053.] | Balance of station/plant capital cost
costs.opex_per_kW | output | USD/kW/year | [137.] | Average annual operational expenditures of the turbine
costs.wake_loss_factor | output |  | [0.15] | The losses in AEP due to waked conditions
costs.fixed_charge_rate | output |  | [0.056] | Fixed charge rate for coe calculation
costs.labor_rate | output | USD/h | [58.8]
costs.painting_rate | output | USD/m**2 | [30.]
costs.blade_mass_cost_coeff | output | USD/kg | [14.6]
costs.hub_mass_cost_coeff | output | USD/kg | [3.9]
costs.pitch_system_mass_cost_coeff | output | USD/kg | [22.1]
costs.spinner_mass_cost_coeff | output | USD/kg | [11.1]
costs.lss_mass_cost_coeff | output | USD/kg | [11.9]
costs.bearing_mass_cost_coeff | output | USD/kg | [4.5]
costs.gearbox_torque_cost | output | USD/kN/m | [50.]
costs.hss_mass_cost_coeff | output | USD/kg | [6.8]
costs.generator_mass_cost_coeff | output | USD/kg | [12.4]
costs.bedplate_mass_cost_coeff | output | USD/kg | [2.9]
costs.yaw_mass_cost_coeff | output | USD/kg | [8.3]
costs.converter_mass_cost_coeff | output | USD/kg | [18.8]
costs.transformer_mass_cost_coeff | output | USD/kg | [18.8]
costs.hvac_mass_cost_coeff | output | USD/kg | [124.]
costs.cover_mass_cost_coeff | output | USD/kg | [5.7]
costs.elec_connec_machine_rating_cost_coeff | output | USD/kW | [41.85]
costs.platforms_mass_cost_coeff | output | USD/kg | [17.1]
costs.tower_mass_cost_coeff | output | USD/kg | [2.77192347]
costs.controls_machine_rating_cost_coeff | output | USD/kW | [21.15]
costs.crane_cost | output | USD | [12000.]
costs.electricity_price | output | USD/kW/h | [0.04]
costs.reserve_margin_price | output | USD/kW/year | [120.]
costs.capacity_credit | output |  | [0.]
costs.benchmark_price | output | USD/kW/h | [0.071]
costs.turbine_number | output | Unavailable | 40 | Number of turbines at plant
env.rho_air | output | kg/m**3 | [1.225] | Density of air
env.mu_air | output | kg/m/s | [1.81e-05] | Dynamic viscosity of air
env.shear_exp | output |  | [0.12] | Shear exponent of the wind.
env.speed_sound_air | output | m/s | [340.] | Speed of sound in air.
env.weibull_k | output |  | [2.] | Shape parameter of the Weibull probability density function of the wind.
env.rho_water | output | kg/m**3 | [1025.] | Density of ocean water
env.mu_water | output | kg/m/s | [0.0013351] | Dynamic viscosity of ocean water
env.water_depth | output | m | [40.] | Water depth for analysis. Values > 0 mean offshore
env.Hsig_wave | output | m | [4.52] | Significant wave height
env.Tsig_wave | output | s | [9.45] | Significant wave period
env.G_soil | output | N/m**2 | [1.4e+08] | Shear stress of soil
env.nu_soil | output |  | [0.4] | Poisson ratio of soil
high_level_tower_props.tower_ref_axis | output | m | [[ 0. 0. 15. ] [ 0. 0. 51.21398601] [ 0. 0. 102.94825175] [ 0. 0. 133.98881119] [ 0. 0. 162.96 ]] | 2D array of the coordinates (x,y,z) of the tower reference axis. The coordinate system is the global coordinate system of OpenFAST: it is placed at tower base with x pointing downwind, y pointing on the side and z pointing vertically upwards. A standard tower configuration will have zero x and y values and positive z values.
high_level_tower_props.hub_height | output | m | [162.96] | Height of the hub in the global reference system, i.e. distance rotor center to ground.
materials.ply_t | output | m | [0. 0. 0. 0. 0.005 0.00515873 0.001 0.001 0. 0. 0. ] | 1D array of the ply thicknesses of the materials. Non-composite materials are kept at 0.
materials.fvf | output |  | [0. 0. 0. 0. 0.57 0.10769231 0.57 0.57 0. 0. 0. ] | 1D array of the non-dimensional fiber volume fraction of the composite materials. Non-composite materials are kept at 0.
materials.fwf | output |  | [0. 0. 0. 0. 0.74506827 0.15889029 0.74506827 0.74506827 0. 0. 0. ] | 1D array of the non-dimensional fiber weight- fraction of the composite materials. Non-composite materials are kept at 0.
materials.E | output | Pa | [[3.440e+09 3.440e+09 3.440e+09] [2.000e+11 2.000e+11 2.000e+11] [2.050e+11 2.050e+11 2.050e+11] [1.180e+11 1.180e+11 1.180e+11] [4.460e+10 1.700e+10 1.670e+10] [1.145e+11 8.390e+09 8.390e+09] [1.110e+10 1.110e+10 1.670e+10] [2.870e+10 1.660e+10 1.670e+10] [1.292e+08 1.292e+08 1.292e+08] [1.000e+06 1.000e+06 1.000e+06] [4.560e+06 4.560e+06 4.560e+06]] | 2D array of the Youngs moduli of the materials. Each row represents a material, the three columns represent E11, E22 and E33.
materials.G | output | Pa | [[1.32300000e+09 1.32300000e+09 1.32300000e+09] [7.93000000e+10 7.93000000e+10 7.93000000e+10] [8.00000000e+10 8.00000000e+10 8.00000000e+10] [4.76000000e+10 4.76000000e+10 4.76000000e+10] [3.27000000e+09 3.48000000e+09 3.50000000e+09] [5.99000000e+09 5.99000000e+09 5.99000000e+09] [1.35300000e+10 3.49000000e+09 3.49000000e+09] [8.40000000e+09 3.49000000e+09 3.49000000e+09] [4.89469697e+07 4.89469697e+07 4.89469697e+07] [3.12500000e+05 3.12500000e+05 3.12500000e+05] [1.52000000e+06 1.52000000e+06 1.52000000e+06]] | 2D array of the shear moduli of the materials. Each row represents a material, the three columns represent G12, G13 and G23.
materials.nu | output |  | [[0.3 0.3 0.3 ] [0.3 0.3 0.3 ] [0.3 0.3 0.3 ] [0.3 0.3 0.3 ] [0.262 0.35 0.264] [0.27 0.27 0.27 ] [0.5 0. 0.066] [0.5 0. 0.17 ] [0.32 0.32 0.32 ] [0.3 0.3 0.3 ] [0.49 0.49 0.49 ]] | 2D array of the Poisson ratio of the materials. Each row represents a material, the three columns represent nu12, nu13 and nu23.
materials.Xt | output | Pa | [[7.400e+01 7.400e+01 7.400e+01] [4.500e+08 4.500e+08 4.500e+08] [8.140e+08 8.140e+08 8.140e+08] [3.100e+08 3.100e+08 3.100e+08] [6.092e+08 3.810e+07 1.529e+07] [1.546e+09 0.000e+00 0.000e+00] [4.290e+07 4.260e+07 1.530e+07] [3.960e+08 7.640e+07 1.530e+07] [2.083e+06 2.083e+06 2.083e+06] [0.000e+00 0.000e+00 0.000e+00] [6.900e+05 6.900e+05 6.900e+05]] | 2D array of the Ultimate Tensile Strength (UTS) of the materials. Each row represents a material, the three columns represent Xt12, Xt13 and Xt23.
materials.Xc | output | Pa | [[8.7000e+01 8.7000e+01 8.7000e+01] [4.5000e+08 4.5000e+08 4.5000e+08] [8.1400e+08 8.1400e+08 8.1400e+08] [3.1000e+08 3.1000e+08 3.1000e+08] [4.7471e+08 1.1264e+08 1.1322e+08] [1.0470e+09 0.0000e+00 0.0000e+00] [7.0700e+07 7.0700e+07 1.1320e+08] [4.4890e+08 1.7470e+08 1.1320e+08] [1.5630e+06 1.5630e+06 1.5630e+06] [0.0000e+00 0.0000e+00 0.0000e+00] [4.0000e+05 4.0000e+05 4.0000e+05]] | 2D array of the Ultimate Compressive Strength (UCS) of the materials. Each row represents a material, the three columns represent Xc12, Xc13 and Xc23.
materials.S | output | Pa | [[2.126e+07 2.126e+07 2.126e+07] [0.000e+00 0.000e+00 0.000e+00] [0.000e+00 0.000e+00 0.000e+00] [0.000e+00 0.000e+00 0.000e+00] [1.891e+07 1.724e+07 1.316e+07] [0.000e+00 0.000e+00 0.000e+00] [1.034e+08 1.720e+07 1.320e+07] [1.034e+08 1.720e+07 1.320e+07] [1.250e+06 1.250e+06 1.250e+06] [0.000e+00 0.000e+00 0.000e+00] [3.100e+05 3.100e+05 3.100e+05]] | 2D array of the Ultimate Shear Strength (USS) of the materials. Each row represents a material, the three columns represent S12, S13 and S23.
materials.sigma_y | output | Pa | [0.00e+00 3.45e+08 4.85e+08 2.65e+08 0.00e+00 0.00e+00 0.00e+00 0.00e+00 0.00e+00 0.00e+00 0.00e+00] | Yield stress of the material (in the principle direction for composites).
materials.wohler_exp | output |  | [ 1. 3. 3. 3. 10. 16.1 10. 10. 1. 1. 1. ] | Exponent of S-N Wohler fatigue curve in the form of S = A*N^-(1/m).
materials.wohler_intercept | output |  | [8.70000000e+01 3.55346484e+10 3.55346484e+10 3.55346484e+10 6.09200000e+08 1.54600000e+09 1.13200000e+08 4.48900000e+08 2.08300000e+06 0.00000000e+00 6.90000000e+05] | Stress-intercept (A) of S-N Wohler fatigue curve in the form of S = A*N^-(1/m), taken as ultimate stress unless otherwise specified.
materials.unit_cost | output | USD/kg | [ 7.23 0.7 0.9 0.5 1.87 30. 3. 2.86 13. 3.63 9. ] | 1D array of the unit costs of the materials.
materials.waste | output |  | [0.25 0. 0. 0. 0.05 0.05 0.15 0.15 0.2 0. 0. ] | 1D array of the non-dimensional waste fraction of the materials.
materials.roll_mass | output | kg | [ 0. 0. 0. 0. 0. 0. 181.4368 181.4368 0. 0. 0. ] | 1D array of the roll mass of the composite fabrics. Non-composite materials are kept at 0.
materials.orth | output | Unavailable | [0. 0. 0. 0. 1. 1. 1. 1. 0. 0. 0.] | 1D array of flags to set whether a material is isotropic (0) or orthtropic (1). Each entry represents a material.
monopile.s | output |  | [0. 0.35294118 0.52941176 0.70588235 0.82352941 0.94117647 1. ] | 1D array of the non-dimensional grid defined along the tower axis (0-tower base, 1-tower top)
monopile.height | output | m | [85.] | Scalar of the tower height computed along the z axis.
monopile.length | output | m | [85.] | Scalar of the tower length computed along its curved axis. A standard straight tower will be as high as long.
monopile.foundation_height | output | m | [-70.] | Foundation height in respect to the ground level.
monopile.diameter | output | m | [12. 12. 12. 12. 12. 12. 12.] | 1D array of the outer diameter values defined along the tower axis.
monopile.layer_thickness | output | m | [[0.077 0.077 0.10899189 0.10222288 0.09395748 0.0937197 0.08567434]] | 2D array of the thickness of the layers of the tower structure. The first dimension represents each layer, the second dimension represents each piecewise-constant entry of the tower sections.
monopile.outfitting_factor | output |  | [1.07] | Multiplier that accounts for secondary structure mass inside of tower
monopile.transition_piece_mass | output | kg | [100000.] | point mass of transition piece
monopile.transition_piece_cost | output | USD | [500000.] | cost of transition piece
monopile.gravity_foundation_mass | output | kg | [0.] | extra mass of gravity foundation
monopile.layer_name | output | Unavailable | ['monopile_wall'] | 1D array of the names of the layers modeled in the tower structure.
monopile.layer_mat | output | Unavailable | ['steel'] | 1D array of the names of the materials of each layer modeled in the tower structure.
tower.ref_axis | output | m | [[ 0. 0. 15.] [ 0. 0. 50.] [ 0. 0. 100.] [ 0. 0. 130.] [ 0. 0. 158.]] | 2D array of the coordinates (x,y,z) of the tower reference axis. The coordinate system is the global coordinate system of OpenFAST: it is placed at tower base with x pointing downwind, y pointing on the side and z pointing vertically upwards. A standard tower configuration will have zero x and y values and positive z values.
tower.diameter | output | m | [12. 12. 12. 9.26443906 5.99905101] | 1D array of the outer diameter values defined along the tower axis.
tower.cd | output |  | [0.5 0.5 0.5 0.5 0.5] | 1D array of the drag coefficients defined along the tower height.
tower.layer_thickness | output | m | [[0.03816988 0.01965148 0.01849356 0.015 0.015 ]] | 2D array of the thickness of the layers of the tower structure. The first dimension represents each layer, the second dimension represents each piecewise-constant entry of the tower sections.
tower.outfitting_factor | output |  | [1.07] | Multiplier that accounts for secondary structure mass inside of tower
tower.layer_name | output | Unavailable | ['tower_wall'] | 1D array of the names of the layers modeled in the tower structure.
tower.layer_mat | output | Unavailable | ['steel'] | 1D array of the names of the materials of each layer modeled in the tower structure.
tower_grid.s | output |  | [0. 0.24475524 0.59440559 0.8041958 1. ] | 1D array of the non-dimensional grid defined along the tower axis (0-tower base, 1-tower top)
tower_grid.height | output | m | [147.96] | Scalar of the tower height computed along the z axis.
tower_grid.length | output | m | [147.96] | Scalar of the tower length computed along its curved axis. A standard straight tower will be as high as long.
tower_grid.foundation_height | output | m | [15.] | Foundation height in respect to the ground level.