## Sheet1
variables | type | units | values | description
fixedse.yaw | input | deg | [0.]
fixedse.rho_water | input | kg/m**3 | [1025.]
fixedse.z0 | input | m | [0.]
fixedse.water_depth | input | m | [-50.]
fixedse.Uc | input | m/s | [0.] | mean current speed
fixedse.Hsig_wave | input | m | [4.52]
fixedse.Tsig_wave | input | s | [9.45]
fixedse.beta_wave | input | deg | [0.]
fixedse.mu_water | input | kg/m/s | [0.0013351]
fixedse.ca_usr | input |  | [-1.]
fixedse.cd_usr | input |  | [-1.]
fixedse.env.Uref | input | m/s | [0.]
fixedse.shearExp | input |  | [0.12]
fixedse.beta_wind | input | deg | [0.]
fixedse.rho_air | input | kg/m**3 | [1.225]
fixedse.mu_air | input | kg/m/s | [1.81e-05]
fixedse.s_all | input |  | [0. 0. 0. 0. 0. 0. 0. 0. 0. 0. 0. 0. 0. 0. 0. 0. 0. 0. 0.]
fixedse.member.s_ghost1 | input |  | [0.]
fixedse.member.s_ghost2 | input |  | [1.]
fixedse.s_const2 | input |  | [0.]
fixedse.monopile_layer_thickness | input | m | [[0.077 0.08109086 0.090103 0.08233426 0.0790482 0.07774489 0.07706251]]
fixedse.monopile_outer_diameter_in | input | m | [12. 12. 12. 12. 12. 12. 12.]
fixedse.E_mat | input | Pa | [[3.440e+09 3.440e+09 3.440e+09] [2.000e+11 2.000e+11 2.000e+11] [2.050e+11 2.050e+11 2.050e+11] [1.180e+11 1.180e+11 1.180e+11] [4.460e+10 1.700e+10 1.670e+10] [1.145e+11 8.390e+09 8.390e+09] [1.110e+10 1.110e+10 1.670e+10] [2.870e+10 1.660e+10 1.670e+10] [1.292e+08 1.292e+08 1.292e+08] [1.000e+06 1.000e+06 1.000e+06] [4.560e+06 4.560e+06 4.560e+06]]
fixedse.E_user | input | Pa | [0.]
fixedse.G_mat | input | Pa | [[1.32300000e+09 1.32300000e+09 1.32300000e+09] [7.93000000e+10 7.93000000e+10 7.93000000e+10] [8.00000000e+10 8.00000000e+10 8.00000000e+10] [4.76000000e+10 4.76000000e+10 4.76000000e+10] [3.27000000e+09 3.48000000e+09 3.50000000e+09] [5.99000000e+09 5.99000000e+09 5.99000000e+09] [1.35300000e+10 3.49000000e+09 3.49000000e+09] [8.40000000e+09 3.49000000e+09 3.49000000e+09] [4.89469697e+07 4.89469697e+07 4.89469697e+07] [3.12500000e+05 3.12500000e+05 3.12500000e+05] [1.52000000e+06 1.52000000e+06 1.52000000e+06]]
fixedse.sigma_y_mat | input | Pa | [0.00e+00 3.45e+08 4.85e+08 2.65e+08 0.00e+00 0.00e+00 0.00e+00 0.00e+00 0.00e+00 0.00e+00 0.00e+00]
fixedse.sigma_ult_mat | input | Pa | [[7.400e+01 7.400e+01 7.400e+01] [4.500e+08 4.500e+08 4.500e+08] [8.140e+08 8.140e+08 8.140e+08] [3.100e+08 3.100e+08 3.100e+08] [6.092e+08 3.810e+07 1.529e+07] [1.546e+09 0.000e+00 0.000e+00] [4.290e+07 4.260e+07 1.530e+07] [3.960e+08 7.640e+07 1.530e+07] [2.083e+06 2.083e+06 2.083e+06] [0.000e+00 0.000e+00 0.000e+00] [6.900e+05 6.900e+05 6.900e+05]]
fixedse.wohler_exp_mat | input |  | [ 1. 3. 3. 3. 10. 16.1 10. 10. 1. 1. 1. ]
fixedse.wohler_A_mat | input |  | [8.70000000e+01 3.55346484e+10 3.55346484e+10 3.55346484e+10 6.09200000e+08 1.54600000e+09 1.13200000e+08 4.48900000e+08 2.08300000e+06 0.00000000e+00 6.90000000e+05]
fixedse.rho_mat | input | kg/m**3 | [1235. 7800. 7850. 7200. 1940. 1220. 1940. 1940. 130. 1150. 1100.]
fixedse.unit_cost_mat | input | USD/kg | [ 7.23 0.7 0.9 0.5 1.87 30. 3. 2.86 13. 3.63 9. ]
fixedse.outfitting_factor_in | input |  | [1.07]
fixedse.monopile_layer_materials | input | Unavailable | ['steel']
fixedse.member.ballast_materials | input | Unavailable | []
fixedse.material_names | input | Unavailable | ['Gelcoat', 'steel', 'steel_drive', 'cast_iron', 'glass_uni', 'CarbonUD', 'glass_biax', 'glass_triax', 'medium_density_foam', 'resin', 'adhesive']
fixedse.labor_cost_rate | input | USD/min | [0.98]
fixedse.painting_cost_rate | input | USD/m**2 | [30.]
fixedse.transition_piece_mass | input | kg | [100000.]
fixedse.transition_piece_cost | input | USD | [500000.]
fixedse.gravity_foundation_mass | input | kg | [0.]
fixedse.monopile.rna_F | input | N | [[ 2427925.55809699] [ 29094.73368413] [-7074256.2758736 ]]
fixedse.monopile.rna_M | input | N*m | [[ -278500.68674037] [-12634193.44789813] [ 1299461.07383137]]
fixedse.rna_mass | input | kg | [967074.89012356]
fixedse.rna_I | input | kg*m**2 | [4.13558635e+08 2.76071589e+08 2.57350933e+08 7.86163621e+02 1.35359722e+07 1.70976373e+05]
fixedse.rna_cg | input | m | [-6.61477744 -0.09771873 4.53683107]
fixedse.post.section_L | input | m | [0. 0. 0. 0. 0. 0. 0. 0. 0. 0. 0. 0. 0. 0. 0. 0. 0. 0.]
fixedse.post_monopile_tower.section_rho | input | kg/m**3 | [0. 0. 0. 0. 0. 0. 0. 0. 0. 0. 0. 0. 0. 0. 0. 0. 0. 0. 0. 0. 0. 0. 0. 0. 0. 0. 0. 0. 0. 0.]
fixedse.post_monopile_tower.section_E | input | Pa | [0. 0. 0. 0. 0. 0. 0. 0. 0. 0. 0. 0. 0. 0. 0. 0. 0. 0. 0. 0. 0. 0. 0. 0. 0. 0. 0. 0. 0. 0.]
fixedse.post_monopile_tower.section_G | input | Pa | [0. 0. 0. 0. 0. 0. 0. 0. 0. 0. 0. 0. 0. 0. 0. 0. 0. 0. 0. 0. 0. 0. 0. 0. 0. 0. 0. 0. 0. 0.]
fixedse.post_monopile_tower.section_L | input | m | [0. 0. 0. 0. 0. 0. 0. 0. 0. 0. 0. 0. 0. 0. 0. 0. 0. 0. 0. 0. 0. 0. 0. 0. 0. 0. 0. 0. 0. 0.]
fixedse.tower_base_diameter | input | m | [12.]
fixedse.monopile_top_diameter | input | m | [12.]
fixedse.G_soil | input | Pa | [1.4e+08]
fixedse.nu_soil | input |  | [0.4]
fixedse.soil.k_usr | input | N/m | [-1. -1. -1. -1. -1. -1.]
tcc.main_bearing_mass | input | kg | [0.]
tcc.bearing_mass_cost_coeff | input | USD/kg | [4.5]
tcc.bedplate_mass | input | kg | [0.]
tcc.bedplate_mass_cost_coeff | input | USD/kg | [2.9]
tcc.blade_mass | input | kg | [0.]
tcc.blade_mass_cost_coeff | input | USD/kg | [14.6]
tcc.blade_cost_external | input | USD | [0.]
tcc.brake_mass | input | kg | [0.]
tcc.brake_mass_cost_coeff | input | USD/kg | [3.6254]
tcc.machine_rating | input | kW | [15000.]
tcc.controls_machine_rating_cost_coeff | input | USD/kW | [21.15]
tcc.converter_mass | input | kg | [0.]
tcc.converter_mass_cost_coeff | input | USD/kg | [18.8]
tcc.cover_mass | input | kg | [0.]
tcc.cover_mass_cost_coeff | input | USD/kg | [5.7]
tcc.elec_connec_machine_rating_cost_coeff | input | USD/kW | [41.85]
tcc.gearbox_mass | input | kg | [0.]
tcc.gearbox_torque_density | input | N*m/kg | [200.] | In 2024, modern 5-7MW gearboxes are able to reach 200 Nm/kg
tcc.gearbox_torque_cost | input | USD/kN/m | [50.] | In 2024, modern 5-7MW gearboxes cost approx $50/kNm
tcc.generator_mass | input | kg | [0.]
tcc.generator_mass_cost_coeff | input | USD/kg | [12.4]
tcc.generator_cost_external | input | USD | [0.]
tcc.hss_mass | input | kg | [0.]
tcc.hss_mass_cost_coeff | input | USD/kg | [6.8]
tcc.hub_mass | input | kg | [0.]
tcc.pitch_system_mass | input | kg | [0.]
tcc.spinner_mass | input | kg | [0.]
tcc.hub_assemblyCostMultiplier | input |  | [0.]
tcc.hub_overheadCostMultiplier | input |  | [0.]
tcc.hub_profitMultiplier | input |  | [0.]
tcc.hub_transportMultiplier | input |  | [0.]
tcc.hub_mass_cost_coeff | input | USD/kg | [3.9]
tcc.hvac_mass | input | kg | [0.]
tcc.hvac_mass_cost_coeff | input | USD/kg | [124.]
tcc.lss_mass | input | kg | [0.]
tcc.lss_mass_cost_coeff | input | USD/kg | [11.9]
tcc.yaw_mass | input | kg | [0.]
tcc.platforms_mass | input | kg | [0.]
tcc.transformer_mass | input | kg | [0.]
tcc.nacelle_assemblyCostMultiplier | input |  | [0.]
tcc.nacelle_overheadCostMultiplier | input |  | [0.]
tcc.nacelle_profitMultiplier | input |  | [0.]
tcc.nacelle_transportMultiplier | input |  | [0.]
tcc.main_bearing_number | input | Unavailable | 2
tcc.pitch_system_mass_cost_coeff | input | USD/kg | [22.1]
tcc.platforms_mass_cost_coeff | input | USD/kg | [17.1]
tcc.crane_cost | input | USD | [12000.]
tcc.crane | input | Unavailable | FALSE
tcc.blade_number | input | Unavailable | 3
tcc.spinner_mass_cost_coeff | input | USD/kg | [11.1]
tcc.tower_assemblyCostMultiplier | input |  | [0.]
tcc.tower_overheadCostMultiplier | input |  | [0.]
tcc.tower_profitMultiplier | input |  | [0.]
tcc.tower_transportMultiplier | input |  | [0.]
tcc.tower_mass_cost_coeff | input | USD/kg | [2.97392115]
tcc.transformer_mass_cost_coeff | input | USD/kg | [18.8]
tcc.turbine_assemblyCostMultiplier | input |  | [0.]
tcc.turbine_overheadCostMultiplier | input |  | [0.]
tcc.turbine_profitMultiplier | input |  | [0.]
tcc.turbine_transportMultiplier | input |  | [0.]
tcc.yaw_mass_cost_coeff | input | USD/kg | [8.3]
towerse.env.distLoads.waveLoads_Px | input | N/m | [0. 0. 0. 0. 0. 0. 0. 0. 0. 0. 0. 0. 0.]
towerse.env.distLoads.waveLoads_Py | input | N/m | [0. 0. 0. 0. 0. 0. 0. 0. 0. 0. 0. 0. 0.]
towerse.env.distLoads.waveLoads_Pz | input | N/m | [0. 0. 0. 0. 0. 0. 0. 0. 0. 0. 0. 0. 0.]
towerse.env.distLoads.waveLoads_qdyn | input | N/m**2 | [0. 0. 0. 0. 0. 0. 0. 0. 0. 0. 0. 0. 0.]
towerse.env.distLoads.waveLoads_z | input | m | [0. 0. 0. 0. 0. 0. 0. 0. 0. 0. 0. 0. 0.]
towerse.env.distLoads.waveLoads_beta | input | deg | [0.]
towerse.yaw | input | deg | [0.]
towerse.env.Uref | input | m/s | [11.73732]
towerse.z0 | input | m | [0.]
towerse.shearExp | input |  | [0.12]
towerse.beta_wind | input | deg | [0.]
towerse.rho_air | input | kg/m**3 | [1.225]
towerse.mu_air | input | kg/m/s | [1.81e-05]
towerse.cd_usr | input |  | [-1.]
towerse.s_all | input |  | [0. 0. 0. 0. 0. 0. 0. 0. 0. 0. 0. 0. 0.]
towerse.rho_water | input | kg/m**3 | [0.]
towerse.member.s_ghost1 | input |  | [0.]
towerse.member.s_ghost2 | input |  | [1.]
towerse.member.s_const1 | input |  | [0.]
towerse.member.s_const2 | input |  | [0.]
towerse.tower_layer_thickness | input | m | [[0.04 0.04 0.015 0.015 0.015]]
towerse.tower_outer_diameter_in | input | m | [12. 12. 12. 9.46434038 5.999 ]
towerse.E_mat | input | Pa | [[3.440e+09 3.440e+09 3.440e+09] [2.000e+11 2.000e+11 2.000e+11] [2.050e+11 2.050e+11 2.050e+11] [1.180e+11 1.180e+11 1.180e+11] [4.460e+10 1.700e+10 1.670e+10] [1.145e+11 8.390e+09 8.390e+09] [1.110e+10 1.110e+10 1.670e+10] [2.870e+10 1.660e+10 1.670e+10] [1.292e+08 1.292e+08 1.292e+08] [1.000e+06 1.000e+06 1.000e+06] [4.560e+06 4.560e+06 4.560e+06]]
towerse.E_user | input | Pa | [0.]
towerse.G_mat | input | Pa | [[1.32300000e+09 1.32300000e+09 1.32300000e+09] [7.93000000e+10 7.93000000e+10 7.93000000e+10] [8.00000000e+10 8.00000000e+10 8.00000000e+10] [4.76000000e+10 4.76000000e+10 4.76000000e+10] [3.27000000e+09 3.48000000e+09 3.50000000e+09] [5.99000000e+09 5.99000000e+09 5.99000000e+09] [1.35300000e+10 3.49000000e+09 3.49000000e+09] [8.40000000e+09 3.49000000e+09 3.49000000e+09] [4.89469697e+07 4.89469697e+07 4.89469697e+07] [3.12500000e+05 3.12500000e+05 3.12500000e+05] [1.52000000e+06 1.52000000e+06 1.52000000e+06]]
towerse.sigma_y_mat | input | Pa | [0.00e+00 3.45e+08 4.85e+08 2.65e+08 0.00e+00 0.00e+00 0.00e+00 0.00e+00 0.00e+00 0.00e+00 0.00e+00]
towerse.sigma_ult_mat | input | Pa | [[7.400e+01 7.400e+01 7.400e+01] [4.500e+08 4.500e+08 4.500e+08] [8.140e+08 8.140e+08 8.140e+08] [3.100e+08 3.100e+08 3.100e+08] [6.092e+08 3.810e+07 1.529e+07] [1.546e+09 0.000e+00 0.000e+00] [4.290e+07 4.260e+07 1.530e+07] [3.960e+08 7.640e+07 1.530e+07] [2.083e+06 2.083e+06 2.083e+06] [0.000e+00 0.000e+00 0.000e+00] [6.900e+05 6.900e+05 6.900e+05]]
towerse.wohler_exp_mat | input |  | [ 1. 3. 3. 3. 10. 16.1 10. 10. 1. 1. 1. ]
towerse.wohler_A_mat | input |  | [8.70000000e+01 3.55346484e+10 3.55346484e+10 3.55346484e+10 6.09200000e+08 1.54600000e+09 1.13200000e+08 4.48900000e+08 2.08300000e+06 0.00000000e+00 6.90000000e+05]
towerse.rho_mat | input | kg/m**3 | [1235. 7800. 7850. 7200. 1940. 1220. 1940. 1940. 130. 1150. 1100.]
towerse.unit_cost_mat | input | USD/kg | [ 7.23 0.7 0.9 0.5 1.87 30. 3. 2.86 13. 3.63 9. ]
towerse.outfitting_factor_in | input |  | [1.07]
towerse.tower_layer_materials | input | Unavailable | ['steel']
towerse.member.ballast_materials | input | Unavailable | []
towerse.material_names | input | Unavailable | ['Gelcoat', 'steel', 'steel_drive', 'cast_iron', 'glass_uni', 'CarbonUD', 'glass_biax', 'glass_triax', 'medium_density_foam', 'resin', 'adhesive']
towerse.labor_cost_rate | input | USD/min | [0.98]
towerse.painting_cost_rate | input | USD/m**2 | [30.]
towerse.post.section_L | input | m | [0. 0. 0. 0. 0. 0. 0. 0. 0. 0. 0. 0.]
towerse.rna_mass | input | kg | [967074.89012356]
towerse.rna_I | input | kg*m**2 | [4.13558635e+08 2.76071589e+08 2.57350933e+08 7.86163621e+02 1.35359722e+07 1.70976373e+05]
towerse.rna_cg | input | m | [-6.61477744 -0.09771873 4.53683107]
towerse.tower.rna_F | input | N | [[ 2427925.55809699] [ 29094.73368413] [-7074256.2758736 ]]
towerse.tower.rna_M | input | N*m | [[ -278500.68674037] [-12634193.44789813] [ 1299461.07383137]]
high_level_tower_props.tower_ref_axis_user | input | m | [[ 0. 0. 15.] [ 0. 0. 50.] [ 0. 0. 100.] [ 0. 0. 130.] [ 0. 0. 158.]] | 2D array of the coordinates (x,y,z) of the tower reference axis. The coordinate system is the global coordinate system of OpenFAST: it is placed at tower base with x pointing downwind, y pointing on the side and z pointing vertically upwards. A standard tower configuration will have zero x and y values and positive z values.
high_level_tower_props.distance_tt_hub | input | m | [0.] | Vertical distance from tower top to hub center.
high_level_tower_props.hub_height_user | input | m | [162.96] | Height of the hub specified by the user.
high_level_tower_props.rotor_diameter | input | m | [0.] | Diameter of the rotor used in WISDEM. It is defined as two times the blade length plus the hub diameter.
materials.rho_fiber | output | kg/m**3 | [ 0. 0. 0. 0. 2535.5 1800. 2535.5 2535.5 0. 0. 0. ] | 1D array of the density of the fibers of the materials.
materials.rho | output | kg/m**3 | [1235. 7800. 7850. 7200. 1940. 1220. 1940. 1940. 130. 1150. 1100.] | 1D array of the density of the materials. For composites, this is the density of the laminate.
materials.rho_area_dry | output | kg/m**2 | [0. 0. 0. 0. 7.22716222 1. 1.44543244 1.44543244 0. 0. 0. ] | 1D array of the dry aerial density of the composite fabrics. Non-composite materials are kept at 0.
materials.ply_t_from_yaml | output | m | [0.0005 0. 0. 0. 0.005 0.00515873 0.001 0.001 0. 0. 0. ] | 1D array of the ply thicknesses of the materials. Non-composite materials are kept at 0.
materials.fvf_from_yaml | output |  | [0. 0. 0. 0. 0.57 0.10769231 0.57 0.57 0. 0. 0. ] | 1D array of the non-dimensional fiber volume fraction of the composite materials. Non-composite materials are kept at 0.
materials.fwf_from_yaml | output |  | [0. 0. 0. 0. 0.74506827 0.15889029 0.74506827 0.74506827 0. 0. 0. ] | 1D array of the non-dimensional fiber weight- fraction of the composite materials. Non-composite materials are kept at 0.
materials.name | output | Unavailable | ['Gelcoat', 'steel', 'steel_drive', 'cast_iron', 'glass_uni', 'CarbonUD', 'glass_biax', 'glass_triax', 'medium_density_foam', 'resin', 'adhesive'] | 1D array of names of materials.
materials.component_id | output | Unavailable | [ 0. -1. -1. -1. 5. 4. 3. 2. 1. -1. -1.] | 1D array of flags to set whether a material is used in a blade: 0 - coating, 1 - sandwich filler , 2 - shell skin, 3 - shear webs, 4 - spar caps, 5 - TE/LE reinf.
monopile.ref_axis | input | m | [[ 0. 0. -80.] [ 0. 0. -50.] [ 0. 0. -30.] [ 0. 0. -10.] [ 0. 0. 0.] [ 0. 0. 10.] [ 0. 0. 15.]] | 2D array of the coordinates (x,y,z) of the tower reference axis. The coordinate system is the global coordinate system of OpenFAST: it is placed at tower base with x pointing downwind, y pointing on the side and z pointing vertically upwards. A standard tower configuration will have zero x and y values and positive z values.
fixedse.env.distLoads.windLoads_Px | intermediate | N/m | [0. 0. 0. 0. 0. 0. 0. 0. 0. 0. 0. 0. 0. 0. 0. 0. 0. 0. 0.]
fixedse.env.distLoads.windLoads_Py | intermediate | N/m | [0. 0. 0. 0. 0. 0. 0. 0. 0. 0. 0. 0. 0. 0. 0. 0. 0. 0. 0.]
fixedse.env.distLoads.windLoads_Pz | intermediate | N/m | [0. 0. 0. 0. 0. 0. 0. 0. 0. 0. 0. 0. 0. 0. 0. 0. 0. 0. 0.]
fixedse.env.distLoads.windLoads_qdyn | intermediate | N/m**2 | [0. 0. 0. 0. 0. 0. 0. 0. 0. 0. 0. 0. 0. 0. 0. 0. 0. 0. 0.]
fixedse.env.distLoads.windLoads_z | intermediate | m | [-80. -70. -60. -50. -43.33333333 -36.66666667 -30. -23.33333333 -16.66666667 -10. -6.66666667 -3.33333333 0. 3.33333333 6.66666667 10. 11.66666667 13.33333333 15. ]
fixedse.env.distLoads.windLoads_beta | intermediate | deg | [0.]
fixedse.env.distLoads.waveLoads_Px | intermediate | N/m | [ 0. 0. 0. 23803.27314111 24954.37407775 28529.59616942 34924.2494355 44814.08301714 59257.58964838 79884.65416948 93272.62746048 109297.92285244 128591.36920212 0. 0. 0. 0. 0. 0. ]
fixedse.env.distLoads.waveLoads_Py | intermediate | N/m | [0. 0. 0. 0. 0. 0. 0. 0. 0. 0. 0. 0. 0. 0. 0. 0. 0. 0. 0.]
fixedse.env.distLoads.waveLoads_Pz | intermediate | N/m | [0. 0. 0. 0. 0. 0. 0. 0. 0. 0. 0. 0. 0. 0. 0. 0. 0. 0. 0.]
fixedse.env.distLoads.waveLoads_qdyn | intermediate | N/m**2 | [ 0. 0. 0. 507132.40218069 440340.81547589 374007.94143019 308202.52162486 243048.28777994 178739.40619334 115565.98197544 84531.54207917 53954.79657467 23921.05412328 0. 0. 0. 0. 0. 0. ]
fixedse.env.distLoads.waveLoads_z | intermediate | m | [-80. -70. -60. -50. -43.33333333 -36.66666667 -30. -23.33333333 -16.66666667 -10. -6.66666667 -3.33333333 0. 3.33333333 6.66666667 10. 11.66666667 13.33333333 15. ]
fixedse.env.distLoads.waveLoads_beta | intermediate | deg | [0.]
fixedse.z_global | output | m | [-80. -70. -60. -50. -43.33333333 -36.66666667 -30. -23.33333333 -16.66666667 -10. -6.66666667 -3.33333333 0. 3.33333333 6.66666667 10. 11.66666667 13.33333333 15. ]
fixedse.env.waveLoads.U | intermediate | m/s | [0. 0. 0. 0.30442213 0.31884701 0.36348865 0.44257772 0.56360938 0.73805368 0.98244251 1.13778993 1.31993631 1.53317186 0. 0. 0. 0. 0. 0. ]
fixedse.env.waveLoads.A | intermediate | m/s**2 | [0. 0. 0. 0.20240642 0.21199734 0.241679 0.29426432 0.37473674 0.49072254 0.65321358 0.75650211 0.87760894 1.01938655 0. 0. 0. 0. 0. 0. ]
fixedse.env.waveLoads.p | intermediate | N/m**2 | [ 0. 0. 0. 507084.90735303 440288.71297679 373940.22787901 308102.13566772 242885.48931713 178460.23553455 115071.3204208 83868.07704797 53061.90273978 22716.363445 0. 0. 0. 0. 0. 0. ]
fixedse.outer_diameter_full | output | m | [12. 12. 12. 12. 12. 12. 12. 12. 12. 12. 12. 12. 12. 12. 12. 12. 12. 12. 12.]
fixedse.wind_reference_height | intermediate | m | [162.96]
fixedse.env.windLoads.U | intermediate | m/s | [0. 0. 0. 0. 0. 0. 0. 0. 0. 0. 0. 0. 0. 0. 0. 0. 0. 0. 0.]
fixedse.joint1 | output | m | [ 0. 0. -80.]
fixedse.joint2 | output | m | [ 0. 0. 15.]
fixedse.s_full | output | m | [0. 0.10526316 0.21052632 0.31578947 0.38596491 0.45614035 0.52631579 0.59649123 0.66666667 0.73684211 0.77192982 0.80701754 0.84210526 0.87719298 0.9122807 0.94736842 0.96491228 0.98245614 1. ]
fixedse.g2e.Px_global | intermediate | N/m | [ 0. 0. 0. 23803.27314111 24954.37407775 28529.59616942 34924.2494355 44814.08301714 59257.58964838 79884.65416948 93272.62746048 109297.92285244 128591.36920212 0. 0. 0. 0. 0. 0. ]
fixedse.g2e.Py_global | intermediate | N/m | [0. 0. 0. 0. 0. 0. 0. 0. 0. 0. 0. 0. 0. 0. 0. 0. 0. 0. 0.]
fixedse.g2e.Pz_global | intermediate | N/m | [0. 0. 0. 0. 0. 0. 0. 0. 0. 0. 0. 0. 0. 0. 0. 0. 0. 0. 0.]
fixedse.g2e.qdyn_global | intermediate | Pa | [ 0. 0. 0. 507132.40218069 440340.81547589 374007.94143019 308202.52162486 243048.28777994 178739.40619334 115565.98197544 84531.54207917 53954.79657467 23921.05412328 0. 0. 0. 0. 0. 0. ]
fixedse.lc:Px | intermediate | N/m | [0. 0. 0. 0. 0. 0. 0. 0. 0. 0. 0. 0. 0. 0. 0. 0. 0. 0. 0.]
fixedse.lc:Py | intermediate | N/m | [0. 0. 0. 0. 0. 0. 0. 0. 0. 0. 0. 0. 0. 0. 0. 0. 0. 0. 0.]
fixedse.lc:Pz | intermediate | N/m | [ 0. 0. 0. -23803.27314111 -24954.37407775 -28529.59616942 -34924.2494355 -44814.08301714 -59257.58964838 -79884.65416948 -93272.62746048 -109297.92285244 -128591.36920212 0. 0. 0. 0. 0. 0. ]
fixedse.lc:qdyn | intermediate | Pa | [ 0. 0. 0. 507132.40218069 440340.81547589 374007.94143019 308202.52162486 243048.28777994 178739.40619334 115565.98197544 84531.54207917 53954.79657467 23921.05412328 0. 0. 0. 0. 0. 0. ]
fixedse.member.gc.d | intermediate | m | [12. 12. 12. 12. 12. 12. 12.]
fixedse.member.gc.t | intermediate | m | [0.07904543 0.08559693 0.08621863 0.08069123 0.07839655 0.0774037 ]
fixedse.member.s | output |  | [0. 0.31578947 0.52631579 0.73684211 0.84210526 0.94736842 1. ]
fixedse.member.height | output | m | [95.]
fixedse.monopile_outer_diameter | output | m | [12. 12. 12. 12. 12. 12. 12.]
fixedse.monopile_wall_thickness | output | m | [0.07904543 0.08559693 0.08621863 0.08069123 0.07839655 0.0774037 ]
fixedse.member.E | output | Pa | [2.e+11 2.e+11 2.e+11 2.e+11 2.e+11 2.e+11]
fixedse.member.G | output | Pa | [7.93e+10 7.93e+10 7.93e+10 7.93e+10 7.93e+10 7.93e+10]
fixedse.member.sigma_y | output | Pa | [3.45e+08 3.45e+08 3.45e+08 3.45e+08 3.45e+08 3.45e+08]
fixedse.member.rho | output | kg/m**3 | [7800. 7800. 7800. 7800. 7800. 7800.]
fixedse.member.unit_cost | output | USD/kg | [0.7 0.7 0.7 0.7 0.7 0.7]
fixedse.member.outfitting_factor | output |  | [1.07 1.07 1.07 1.07 1.07 1.07]
fixedse.nodes_xyz | output | m | [[ 0. 0. -80. ] [ 0. 0. -70. ] [ 0. 0. -60. ] [ 0. 0. -50. ] [ 0. 0. -43.33333333] [ 0. 0. -36.66666667] [ 0. 0. -30. ] [ 0. 0. -23.33333333] [ 0. 0. -16.66666667] [ 0. 0. -10. ] [ 0. 0. -6.66666667] [ 0. 0. -3.33333333] [ 0. 0. 0. ] [ 0. 0. 3.33333333] [ 0. 0. 6.66666667] [ 0. 0. 10. ] [ 0. 0. 11.66666667] [ 0. 0. 13.33333333] [ 0. 0. 15. ]]
fixedse.z_full | output | m | [ 0. 10. 20. 30. 36.66666667 43.33333333 50. 56.66666667 63.33333333 70. 73.33333333 76.66666667 80. 83.33333333 86.66666667 90. 91.66666667 93.33333333 95. ]
fixedse.monopile_s | intermediate |  | [0. 0.31578947 0.52631579 0.73684211 0.84210526 0.94736842 1. ]
fixedse.s_const1 | output |  | [0.31578947]
fixedse.t_full | output | m | [0.07904543 0.07904543 0.07904543 0.08559693 0.08559693 0.08559693 0.08621863 0.08621863 0.08621863 0.08069123 0.08069123 0.08069123 0.07839655 0.07839655 0.07839655 0.0774037 0.0774037 0.0774037 ]
fixedse.E_full | output | Pa | [2.e+11 2.e+11 2.e+11 2.e+11 2.e+11 2.e+11 2.e+11 2.e+11 2.e+11 2.e+11 2.e+11 2.e+11 2.e+11 2.e+11 2.e+11 2.e+11 2.e+11 2.e+11]
fixedse.G_full | output | Pa | [7.93e+10 7.93e+10 7.93e+10 7.93e+10 7.93e+10 7.93e+10 7.93e+10 7.93e+10 7.93e+10 7.93e+10 7.93e+10 7.93e+10 7.93e+10 7.93e+10 7.93e+10 7.93e+10 7.93e+10 7.93e+10]
fixedse.sigma_y_full | output | Pa | [3.45e+08 3.45e+08 3.45e+08 3.45e+08 3.45e+08 3.45e+08 3.45e+08 3.45e+08 3.45e+08 3.45e+08 3.45e+08 3.45e+08 3.45e+08 3.45e+08 3.45e+08 3.45e+08 3.45e+08 3.45e+08]
fixedse.rho_full | output | kg/m**3 | [7800. 7800. 7800. 7800. 7800. 7800. 7800. 7800. 7800. 7800. 7800. 7800. 7800. 7800. 7800. 7800. 7800. 7800.]
fixedse.outfitting_full | output |  | [1.07 1.07 1.07 1.07 1.07 1.07 1.07 1.07 1.07 1.07 1.07 1.07 1.07 1.07 1.07 1.07 1.07 1.07]
fixedse.member.unit_cost_full | output | USD/kg | [0.7 0.7 0.7 0.7 0.7 0.7 0.7 0.7 0.7 0.7 0.7 0.7 0.7 0.7 0.7 0.7 0.7 0.7]
fixedse.mono.cylinder_mass | intermediate | kg | [2432867.68368616]
fixedse.mono.cylinder_cost | intermediate | USD | [5878806.24911114]
fixedse.mono.cylinder_z_cg | intermediate | m | [47.58292765]
fixedse.mono.cylinder_I_base | intermediate | kg*m**2 | [7.32473977e+09 7.32473977e+09 8.63930576e+07 0.00000000e+00 0.00000000e+00 0.00000000e+00]
fixedse.tower_mass | intermediate | kg | [1119618.63576587]
fixedse.tower_cost | intermediate | USD | [3171036.81796321]
fixedse.monopile.z_soil | intermediate | N/m | [-30. -26.66666667 -23.33333333 -20. -16.66666667 -13.33333333 -10. -6.66666667 -3.33333333 -0. ]
fixedse.monopile.k_soil | intermediate | N/m | [[2.29187368e+10 5.99424000e+12 2.29187368e+10 5.99424000e+12 1.56800000e+10 1.61280000e+11] [2.08437895e+10 4.34021663e+12 2.08437895e+10 4.34021663e+12 1.45600000e+10 1.61280000e+11] [1.87688421e+10 3.04016856e+12 1.87688421e+10 3.04016856e+12 1.34400000e+10 1.61280000e+11] [1.66938947e+10 2.04984889e+12 1.66938947e+10 2.04984889e+12 1.23200000e+10 1.61280000e+11] [1.46189474e+10 1.32501070e+12 1.46189474e+10 1.32501070e+12 1.12000000e+10 1.61280000e+11] [1.25440000e+10 8.21407078e+11 1.25440000e+10 8.21407078e+11 1.00800000e+10 1.61280000e+11] [1.04690526e+10 4.94791111e+11 1.04690526e+10 4.94791111e+11 8.96000000e+09 1.61280000e+11] [8.39410526e+09 3.00915885e+11 8.39410526e+09 3.00915885e+11 7.84000000e+09 1.61280000e+11] [6.31915789e+09 1.95534486e+11 6.31915789e+09 1.95534486e+11 6.72000000e+09 1.61280000e+11] [4.24421053e+09 1.34400000e+11 4.24421053e+09 1.34400000e+11 5.60000000e+09 1.61280000e+11]]
fixedse.section_A | output | m**2 | [3.16753515 3.16753515 3.16753515 3.42818408 3.42818408 3.42818408 3.45290331 3.45290331 3.45290331 3.23303998 3.23303998 3.23303998 3.14170392 3.14170392 3.14170392 3.10217438 3.10217438 3.10217438]
fixedse.section_Asx | output | m**2 | [1.80281889 1.80281889 1.80281889 1.95166317 1.95166317 1.95166317 1.96578321 1.96578321 1.96578321 1.84021826 1.84021826 1.84021826 1.78807213 1.78807213 1.78807213 1.76550665 1.76550665 1.76550665]
fixedse.section_Asy | output | m**2 | [1.80281889 1.80281889 1.80281889 1.95166317 1.95166317 1.95166317 1.96578321 1.96578321 1.96578321 1.84021826 1.84021826 1.84021826 1.78807213 1.78807213 1.78807213 1.76550665 1.76550665 1.76550665]
fixedse.section_Ixx | output | kg*m**2 | [56.26944305 56.26944305 56.26944305 60.83326678 60.83326678 60.83326678 61.26556266 61.26556266 61.26556266 57.41734839 57.41734839 57.41734839 55.81660155 55.81660155 55.81660155 55.12342605 55.12342605 55.12342605]
fixedse.section_Iyy | output | kg*m**2 | [56.26944305 56.26944305 56.26944305 60.83326678 60.83326678 60.83326678 61.26556266 61.26556266 61.26556266 57.41734839 57.41734839 57.41734839 55.81660155 55.81660155 55.81660155 55.12342605 55.12342605 55.12342605]
fixedse.section_J0 | output | kg*m**2 | [112.5388861 112.5388861 112.5388861 121.66653357 121.66653357 121.66653357 122.53112533 122.53112533 122.53112533 114.83469679 114.83469679 114.83469679 111.6332031 111.6332031 111.6332031 110.2468521 110.2468521 110.2468521 ]
fixedse.section_rho | output | kg/m**3 | [7800. 7800. 7800. 7800. 7800. 7800. 7800. 7800. 7800. 7800. 7800. 7800. 7800. 7800. 7800. 7800. 7800. 7800.]
fixedse.section_E | output | Pa | [2.e+11 2.e+11 2.e+11 2.e+11 2.e+11 2.e+11 2.e+11 2.e+11 2.e+11 2.e+11 2.e+11 2.e+11 2.e+11 2.e+11 2.e+11 2.e+11 2.e+11 2.e+11]
fixedse.section_G | output | Pa | [7.93e+10 7.93e+10 7.93e+10 7.93e+10 7.93e+10 7.93e+10 7.93e+10 7.93e+10 7.93e+10 7.93e+10 7.93e+10 7.93e+10 7.93e+10 7.93e+10 7.93e+10 7.93e+10 7.93e+10 7.93e+10]
fixedse.qdyn | output | Pa | [[ 0. ] [ 0. ] [ 0. ] [507132.40218069] [440340.81547589] [374007.94143019] [308202.52162486] [243048.28777994] [178739.40619334] [115565.98197544] [ 84531.54207917] [ 53954.79657467] [ 23921.05412328] [ 0. ] [ 0. ] [ 0. ] [ 0. ] [ 0. ] [ 0. ]]
fixedse.bending_height | output | m | [65.]
fixedse.tower_xyz | intermediate | m | [[ 0. 0. 15. ] [ 0. 0. 27.07132867] [ 0. 0. 39.14265734] [ 0. 0. 51.21398601] [ 0. 0. 68.45874126] [ 0. 0. 85.7034965 ] [ 0. 0. 102.94825175] [ 0. 0. 113.2951049 ] [ 0. 0. 123.64195804] [ 0. 0. 133.98881119] [ 0. 0. 143.64587413] [ 0. 0. 153.30293706] [ 0. 0. 162.96 ]]
fixedse.tower_A | intermediate | m**2 | [1.60814358 1.60814358 1.60814358 1.10675423 1.10675423 1.10675423 0.58300533 0.54038718 0.49776903 0.44733806 0.38909428 0.3308505 ]
fixedse.tower_Asx | intermediate | m**2 | [0.91392404 0.91392404 0.91392404 0.62868592 0.62868592 0.62868592 0.33102667 0.3068422 0.28265775 0.25403979 0.22098835 0.18793698]
fixedse.tower_Asy | intermediate | m**2 | [0.91392404 0.91392404 0.91392404 0.62868592 0.62868592 0.62868592 0.33102667 0.3068422 0.28265775 0.25403979 0.22098835 0.18793698]
fixedse.tower_Ixx | intermediate | kg*m**2 | [28.75425047 28.75425047 28.75425047 19.83047813 19.83047813 19.83047813 9.74268144 7.75847125 6.06379915 4.40117858 2.89618553 1.7805651 ]
fixedse.tower_Iyy | intermediate | kg*m**2 | [28.75425047 28.75425047 28.75425047 19.83047813 19.83047813 19.83047813 9.74268144 7.75847125 6.06379915 4.40117858 2.89618553 1.7805651 ]
fixedse.tower_J0 | intermediate | kg*m**2 | [57.50850094 57.50850094 57.50850094 39.66095627 39.66095627 39.66095627 19.48536288 15.5169425 12.12759829 8.80235716 5.79237107 3.56113019]
fixedse.tower_rho | intermediate | kg/m**3 | [7800. 7800. 7800. 7800. 7800. 7800. 7800. 7800. 7800. 7800. 7800. 7800.]
fixedse.tower_E | intermediate | Pa | [2.e+11 2.e+11 2.e+11 2.e+11 2.e+11 2.e+11 2.e+11 2.e+11 2.e+11 2.e+11 2.e+11 2.e+11]
fixedse.tower_G | intermediate | Pa | [7.93e+10 7.93e+10 7.93e+10 7.93e+10 7.93e+10 7.93e+10 7.93e+10 7.93e+10 7.93e+10 7.93e+10 7.93e+10 7.93e+10]
fixedse.tower_outer_diameter_full | intermediate | m | [12. 12. 12. 12. 12. 12. 12. 11.15478013 10.30956025 9.46434038 8.30922692 7.15411346 5.999 ]
fixedse.tower_t_full | intermediate | m | [0.04 0.04 0.04 0.0275 0.0275 0.0275 0.015 0.015 0.015 0.015 0.015 0.015 ]
fixedse.tower_sigma_y_full | intermediate | Pa | [3.45e+08 3.45e+08 3.45e+08 3.45e+08 3.45e+08 3.45e+08 3.45e+08 3.45e+08 3.45e+08 3.45e+08 3.45e+08 3.45e+08]
fixedse.tower_qdyn | intermediate | Pa | [[47.59994398] [54.84623708] [59.92121528] [63.91426489] [68.52475283] [72.32096112] [75.57411909] [77.33128279] [78.97040208] [80.50836142] [81.86436491] [83.15275706] [84.38086698]]
fixedse.tower_bending_height | intermediate | m | [147.96]
fixedse.turbine_F | intermediate | N | [[ 2427925.55809669] [ 29094.73368413] [-18132081.75685217]]
fixedse.turbine_M | intermediate | N*m | [[-4.66737516e+06] [ 3.52475380e+08] [ 1.29946107e+06]]
fixedse.transition_piece_I | output | kg*m**2 | [1800000. 1800000. 3600000. 0. 0. 0.]
fixedse.gravity_foundation_I | output | kg*m**2 | [0. 0. 0. 0. 0. 0.]
fixedse.transition_piece_height | output | m | [15.]
fixedse.suctionpile_depth | output | m | [30.]
fixedse.turbine_mass | intermediate | kg | [2086693.52588943]
fixedse.turbine_cg | intermediate | m | [-3.06560838e+00 -4.52875944e-02 1.06882377e+02]
fixedse.turbine_I | intermediate | kg*m**2 | [3.10750852e+10 3.09375981e+10 2.94783991e+08 7.86163621e+02 1.35359722e+07 1.70976373e+05]
fixedse.Px | output | N/m | [[0.] [0.] [0.] [0.] [0.] [0.] [0.] [0.] [0.] [0.] [0.] [0.] [0.] [0.] [0.] [0.] [0.] [0.] [0.]]
fixedse.Py | output | N/m | [[0.] [0.] [0.] [0.] [0.] [0.] [0.] [0.] [0.] [0.] [0.] [0.] [0.] [0.] [0.] [0.] [0.] [0.] [0.]]
fixedse.Pz | output | N/m | [[ 0. ] [ 0. ] [ 0. ] [ -23803.27314111] [ -24954.37407775] [ -28529.59616942] [ -34924.2494355 ] [ -44814.08301714] [ -59257.58964838] [ -79884.65416948] [ -93272.62746048] [-109297.92285244] [-128591.36920212] [ 0. ] [ 0. ] [ 0. ] [ 0. ] [ 0. ] [ 0. ]]
fixedse.tower_Px | intermediate | N/m | [[0.] [0.] [0.] [0.] [0.] [0.] [0.] [0.] [0.] [0.] [0.] [0.] [0.]]
fixedse.tower_Py | intermediate | N/m | [[0.] [0.] [0.] [0.] [0.] [0.] [0.] [0.] [0.] [0.] [0.] [0.] [0.]]
fixedse.tower_Pz | intermediate | N/m | [[-403.67324327] [-463.99223289] [-506.07689928] [-539.14849713] [-577.32846487] [-608.78594237] [-635.77318933] [-605.89650176] [-573.30732989] [-538.04612995] [-481.70542688] [-420.35937827] [-352.18249915]]
fixedse.post.cylinder_Fz | intermediate | N | [[-43499164.0210854 ] [-41076336.35285855] [-38535682.4856563 ] [-36626651.26111335] [-34702023.17976443] [-32744494.51139108] [-30720621.95337302] [-28616449.36214013] [-26396543.86476718] [-25286523.66293101] [-24127971.57351482] [-22911143.57322212] [-21897944.67174011] [-21096921.52305143] [-20295898.37436292] [-19900426.11070383] [-19504953.84704415] [-19109481.58338446]]
fixedse.post.cylinder_Vx | intermediate | N | [[ -4346661.46078604] [-10032595.40499371] [ -9760750.09622444] [ 2428570.67889465] [ 2428826.44704818] [ 2429087.07084319] [ 2429368.97373374] [ 2429666.92676256] [ 2430004.96317313] [ 2429061.79166109] [ 2429175.35856616] [ 2429303.6330797 ] [ 2429220.7535884 ] [ 2428924.70069883] [ 2428966.94858585] [ 2428455.14707926] [ 2428465.33602598] [ 2428475.4012266 ]]
fixedse.post.cylinder_Vy | intermediate | N | [[ -56034.38454239] [-129566.47367053] [-126929.70547854] [ 29103.02790097] [ 29106.33314142] [ 29109.70890187] [ 29113.36790452] [ 29117.24387638] [ 29121.64939945] [ 29109.45564393] [ 29110.9390025 ] [ 29112.6154857 ] [ 29111.55253398] [ 29107.71819953] [ 29108.27786278] [ 29101.62549737] [ 29101.76093227] [ 29101.8948814 ]]
fixedse.post.cylinder_Mxx | intermediate | N*m | [[ -745368.36981875] [-2951364.72321 ] [-5451843.87666545] [-6165863.67470458] [-5968952.25203929] [-5771438.88565024] [-5573437.959199 ] [-5375065.39153075] [-5176436.77942421] [-5077109.50513841] [-4977758.07875364] [-4878398.98339708] [-4779049.57904011] [-4679700.64844552] [-4580340.07078611] [-4530669.73837004] [-4480999.79610847] [-4431331.25647556]]
fixedse.post.cylinder_Myy | intermediate | N*m | [[5.79960160e+07] [2.29319948e+08] [4.22729893e+08] [4.77087812e+08] [4.60672794e+08] [4.44211396e+08] [4.27712592e+08] [4.11185447e+08] [3.94638975e+08] [3.86364918e+08] [3.78089131e+08] [3.69812887e+08] [3.61537526e+08] [3.53262343e+08] [3.44986406e+08] [3.40849258e+08] [3.36712175e+08] [3.32575237e+08]]
fixedse.post.cylinder_Mzz | intermediate | N*m | [[ 216276.28740691] [ 471640.48621241] [ 812248.27046914] [1299645.29968115] [1299636.17202941] [1299626.96993421] [1299616.48989165] [1299606.88285394] [1299596.8947939 ] [1299594.87834154] [1299589.25107607] [1299583.37782939] [1299580.58584396] [1299575.30020278] [1299571.1214674 ] [1299568.29190461] [1299566.20255613] [1299564.11321435]]
fixedse.post_monopile_tower.z_full | intermediate | m | [-80. -70. -60. -50. -43.33333333 -36.66666667 -30. -23.33333333 -16.66666667 -10. -6.66666667 -3.33333333 0. 3.33333333 6.66666667 10. 11.66666667 13.33333333 15. 27.07132867 39.14265734 51.21398601 68.45874126 85.7034965 102.94825175 113.2951049 123.64195804 133.98881119 143.64587413 153.30293706 162.96 ]
fixedse.post_monopile_tower.outer_diameter_full | intermediate | m | [12. 12. 12. 12. 12. 12. 12. 12. 12. 12. 12. 12. 12. 12. 12. 12. 12. 12. 12. 12. 12. 12. 12. 12. 12. 11.15478013 10.30956025 9.46434038 8.30922692 7.15411346 5.999 ]
fixedse.post_monopile_tower.t_full | intermediate | m | [0.07904543 0.07904543 0.07904543 0.08559693 0.08559693 0.08559693 0.08621863 0.08621863 0.08621863 0.08069123 0.08069123 0.08069123 0.07839655 0.07839655 0.07839655 0.0774037 0.0774037 0.0774037 0.04 0.04 0.04 0.0275 0.0275 0.0275 0.015 0.015 0.015 0.015 0.015 0.015 ]
fixedse.post_monopile_tower.bending_height | intermediate | m | [212.96]
fixedse.post_monopile_tower.E_full | intermediate | Pa | [2.e+11 2.e+11 2.e+11 2.e+11 2.e+11 2.e+11 2.e+11 2.e+11 2.e+11 2.e+11 2.e+11 2.e+11 2.e+11 2.e+11 2.e+11 2.e+11 2.e+11 2.e+11 2.e+11 2.e+11 2.e+11 2.e+11 2.e+11 2.e+11 2.e+11 2.e+11 2.e+11 2.e+11 2.e+11 2.e+11]
fixedse.post_monopile_tower.G_full | intermediate | Pa | [7.93e+10 7.93e+10 7.93e+10 7.93e+10 7.93e+10 7.93e+10 7.93e+10 7.93e+10 7.93e+10 7.93e+10 7.93e+10 7.93e+10 7.93e+10 7.93e+10 7.93e+10 7.93e+10 7.93e+10 7.93e+10 7.93e+10 7.93e+10 7.93e+10 7.93e+10 7.93e+10 7.93e+10 7.93e+10 7.93e+10 7.93e+10 7.93e+10 7.93e+10 7.93e+10]
fixedse.post_monopile_tower.rho_full | intermediate | kg/m**3 | [7800. 7800. 7800. 7800. 7800. 7800. 7800. 7800. 7800. 7800. 7800. 7800. 7800. 7800. 7800. 7800. 7800. 7800. 7800. 7800. 7800. 7800. 7800. 7800. 7800. 7800. 7800. 7800. 7800. 7800.]
fixedse.post_monopile_tower.sigma_y_full | intermediate | Pa | [3.45e+08 3.45e+08 3.45e+08 3.45e+08 3.45e+08 3.45e+08 3.45e+08 3.45e+08 3.45e+08 3.45e+08 3.45e+08 3.45e+08 3.45e+08 3.45e+08 3.45e+08 3.45e+08 3.45e+08 3.45e+08 3.45e+08 3.45e+08 3.45e+08 3.45e+08 3.45e+08 3.45e+08 3.45e+08 3.45e+08 3.45e+08 3.45e+08 3.45e+08 3.45e+08]
fixedse.post_monopile_tower.section_A | intermediate | m**2 | [3.16753515 3.16753515 3.16753515 3.42818408 3.42818408 3.42818408 3.45290331 3.45290331 3.45290331 3.23303998 3.23303998 3.23303998 3.14170392 3.14170392 3.14170392 3.10217438 3.10217438 3.10217438 1.60814358 1.60814358 1.60814358 1.10675423 1.10675423 1.10675423 0.58300533 0.54038718 0.49776903 0.44733806 0.38909428 0.3308505 ]
fixedse.post_monopile_tower.section_Asx | intermediate | m**2 | [1.80281889 1.80281889 1.80281889 1.95166317 1.95166317 1.95166317 1.96578321 1.96578321 1.96578321 1.84021826 1.84021826 1.84021826 1.78807213 1.78807213 1.78807213 1.76550665 1.76550665 1.76550665 0.91392404 0.91392404 0.91392404 0.62868592 0.62868592 0.62868592 0.33102667 0.3068422 0.28265775 0.25403979 0.22098835 0.18793698]
fixedse.post_monopile_tower.section_Asy | intermediate | m**2 | [1.80281889 1.80281889 1.80281889 1.95166317 1.95166317 1.95166317 1.96578321 1.96578321 1.96578321 1.84021826 1.84021826 1.84021826 1.78807213 1.78807213 1.78807213 1.76550665 1.76550665 1.76550665 0.91392404 0.91392404 0.91392404 0.62868592 0.62868592 0.62868592 0.33102667 0.3068422 0.28265775 0.25403979 0.22098835 0.18793698]
fixedse.post_monopile_tower.section_Ixx | intermediate | kg*m**2 | [56.26944305 56.26944305 56.26944305 60.83326678 60.83326678 60.83326678 61.26556266 61.26556266 61.26556266 57.41734839 57.41734839 57.41734839 55.81660155 55.81660155 55.81660155 55.12342605 55.12342605 55.12342605 28.75425047 28.75425047 28.75425047 19.83047813 19.83047813 19.83047813 9.74268144 7.75847125 6.06379915 4.40117858 2.89618553 1.7805651 ]
fixedse.post_monopile_tower.section_Iyy | intermediate | kg*m**2 | [56.26944305 56.26944305 56.26944305 60.83326678 60.83326678 60.83326678 61.26556266 61.26556266 61.26556266 57.41734839 57.41734839 57.41734839 55.81660155 55.81660155 55.81660155 55.12342605 55.12342605 55.12342605 28.75425047 28.75425047 28.75425047 19.83047813 19.83047813 19.83047813 9.74268144 7.75847125 6.06379915 4.40117858 2.89618553 1.7805651 ]
fixedse.post_monopile_tower.section_J0 | intermediate | kg*m**2 | [112.5388861 112.5388861 112.5388861 121.66653357 121.66653357 121.66653357 122.53112533 122.53112533 122.53112533 114.83469679 114.83469679 114.83469679 111.6332031 111.6332031 111.6332031 110.2468521 110.2468521 110.2468521 57.50850094 57.50850094 57.50850094 39.66095627 39.66095627 39.66095627 19.48536288 15.5169425 12.12759829 8.80235716 5.79237107 3.56113019]
fixedse.post_monopile_tower.cylinder_Fz | intermediate | N | [[-4.34991640e+07] [-4.10763364e+07] [-3.85356825e+07] [-3.66266513e+07] [-3.47020232e+07] [-3.27444945e+07] [-3.07206220e+07] [-2.86164494e+07] [-2.63965439e+07] [-2.52865237e+07] [-2.41279716e+07] [-2.29111436e+07] [-2.18979447e+07] [-2.10969215e+07] [-2.02958984e+07] [-1.99004261e+07] [-1.95049538e+07] [-1.91094816e+07] [-1.66415920e+07] [-1.51515629e+07] [-1.36609220e+07] [-1.21921462e+07] [-1.07227622e+07] [-9.25278372e+06] [-8.78500491e+06] [-8.35096991e+06] [-7.95098389e+06] [-7.61523940e+06] [-7.32295530e+06] [-1.04482751e-08]]
fixedse.post_monopile_tower.cylinder_Vx | intermediate | N | [[-4.34666146e+06] [-1.00325954e+07] [-9.76075010e+06] [ 2.42857068e+06] [ 2.42882645e+06] [ 2.42908707e+06] [ 2.42936897e+06] [ 2.42966693e+06] [ 2.43000496e+06] [ 2.42906179e+06] [ 2.42917536e+06] [ 2.42930363e+06] [ 2.42922075e+06] [ 2.42892470e+06] [ 2.42896695e+06] [ 2.42845515e+06] [ 2.42846534e+06] [ 2.42847540e+06] [ 2.43027510e+06] [ 2.43075380e+06] [ 2.43118140e+06] [ 2.43170433e+06] [ 2.43234265e+06] [ 2.43284367e+06] [ 2.42963073e+06] [ 2.42962192e+06] [ 2.42958247e+06] [ 2.42937558e+06] [ 2.42921071e+06] [ 1.07102497e+03]]
fixedse.post_monopile_tower.cylinder_Vy | intermediate | N | [[-5.60343845e+04] [-1.29566474e+05] [-1.26929705e+05] [ 2.91030279e+04] [ 2.91063331e+04] [ 2.91097089e+04] [ 2.91133679e+04] [ 2.91172439e+04] [ 2.91216494e+04] [ 2.91094556e+04] [ 2.91109390e+04] [ 2.91126155e+04] [ 2.91115525e+04] [ 2.91077182e+04] [ 2.91082779e+04] [ 2.91016255e+04] [ 2.91017609e+04] [ 2.91018949e+04] [ 2.91254130e+04] [ 2.91318517e+04] [ 2.91376724e+04] [ 2.91449311e+04] [ 2.91539938e+04] [ 2.91614066e+04] [ 2.91181251e+04] [ 2.91183748e+04] [ 2.91183045e+04] [ 2.91159393e+04] [ 2.91143418e+04] [ 1.68603614e+01]]
fixedse.post_monopile_tower.cylinder_Mxx | intermediate | N*m | [[-7.45368370e+05] [-2.95136472e+06] [-5.45184388e+06] [-6.16586367e+06] [-5.96895225e+06] [-5.77143889e+06] [-5.57343796e+06] [-5.37506539e+06] [-5.17643678e+06] [-5.07710951e+06] [-4.97775808e+06] [-4.87839898e+06] [-4.77904958e+06] [-4.67970065e+06] [-4.58034007e+06] [-4.53066974e+06] [-4.48099980e+06] [-4.43133126e+06] [-4.07109300e+06] [-3.70987171e+06] [-3.34812214e+06] [-2.83029873e+06] [-2.31160775e+06] [-1.79310177e+06] [-1.48248112e+06] [-1.17154304e+06] [-8.60323748e+05] [-5.69658169e+05] [-2.78826968e+05] [-4.20161952e-04]]
fixedse.post_monopile_tower.cylinder_Myy | intermediate | N*m | [[ 5.79960160e+07] [ 2.29319948e+08] [ 4.22729893e+08] [ 4.77087812e+08] [ 4.60672794e+08] [ 4.44211396e+08] [ 4.27712592e+08] [ 4.11185447e+08] [ 3.94638975e+08] [ 3.86364918e+08] [ 3.78089131e+08] [ 3.69812887e+08] [ 3.61537526e+08] [ 3.53262343e+08] [ 3.44986406e+08] [ 3.40849258e+08] [ 3.36712175e+08] [ 3.32575237e+08] [ 3.02575682e+08] [ 2.72504732e+08] [ 2.42397436e+08] [ 1.99317063e+08] [ 1.56183968e+08] [ 1.13077619e+08] [ 8.72577995e+07] [ 6.14260982e+07] [ 3.55890772e+07] [ 1.14794524e+07] [-1.26135212e+07] [ 2.66913852e-02]]
fixedse.post_monopile_tower.cylinder_Mzz | intermediate | N*m | [[ 216276.28740691] [ 471640.48621241] [ 812248.27046914] [1299645.29968115] [1299636.17202941] [1299626.96993421] [1299616.48989165] [1299606.88285394] [1299596.8947939 ] [1299594.87834154] [1299589.25107607] [1299583.37782939] [1299580.58584396] [1299575.30020278] [1299571.1214674 ] [1299568.29190461] [1299566.20255613] [1299564.11321435] [1299645.82925918] [1299630.67029381] [1299615.48342419] [1299663.36946531] [1299641.61630603] [1299619.85486746] [1299721.19572325] [1299727.52405743] [1299736.04744706] [1299752.39527296] [1299781.86764714] [ 0. ]]
fixedse.post_monopile_tower.qdyn | intermediate | Pa | [[0.00000000e+00] [0.00000000e+00] [0.00000000e+00] [5.07132402e+05] [4.40340815e+05] [3.74007941e+05] [3.08202522e+05] [2.43048288e+05] [1.78739406e+05] [1.15565982e+05] [8.45315421e+04] [5.39547966e+04] [2.39210541e+04] [0.00000000e+00] [0.00000000e+00] [0.00000000e+00] [0.00000000e+00] [0.00000000e+00] [4.75999440e+01] [5.48462371e+01] [5.99212153e+01] [6.39142649e+01] [6.85247528e+01] [7.23209611e+01] [7.55741191e+01] [7.73312828e+01] [7.89704021e+01] [8.05083614e+01] [8.18643649e+01] [8.31527571e+01] [8.43808670e+01]]
fixedse.monopile_height | intermediate | m | [95.]
fixedse.tower_foundation_height | intermediate | m | [15.]
fixedse.monopile_foundation_height | intermediate | m | [-80.]
fixedse.soil.d0 | intermediate | m | [12.]
tcc.hub_cost | output | USD | [0.]
tcc.pitch_system_cost | output | USD | [0.]
tcc.spinner_cost | output | USD | [0.]
tcc.lss_cost | output | USD | [0.]
tcc.main_bearing_cost | output | USD | [0.]
tcc.gearbox_cost | output | USD | [0.]
tcc.hss_cost | output | USD | [0.]
tcc.brake_cost | output | USD | [0.]
tcc.generator_cost | output | USD | [0.]
tcc.bedplate_cost | output | USD | [0.]
tcc.yaw_system_cost | output | USD | [0.]
tcc.converter_cost | output | USD | [0.]
tcc.hvac_cost | output | USD | [0.]
tcc.cover_cost | output | USD | [0.]
tcc.elec_cost | output | USD | [627750.]
tcc.controls_cost | output | USD | [317250.]
tcc.platforms_cost | output | USD | [0.]
tcc.transformer_cost | output | USD | [0.]
tcc.blade_cost | output | USD | [0.]
tcc.rotor_cost | output | USD | [0.]
tcc.rotor_mass_tcc | output | kg | [0.]
tcc.nacelle_cost | output | USD | [945000.]
tcc.nacelle_mass_tcc | output | kg | [0.]
tcc.tower_cost | output | USD | [3171036.81796321]
tcc.tower_mass | intermediate | kg | [1119618.63576587]
tcc.turbine_cost | output | USD | [4116036.81796321]
tcc.turbine_cost_kW | output | USD/kW | [274.40245453]
tcc.turbine_mass_tcc | output | kg | [1119618.63576587]
tcc.hub_system_cost | output | USD | [0.]
tcc.hub_system_mass_tcc | output | kg | [0.]
tcc.tower_parts_cost | output | USD | [3171036.81796321]
tcc.tower_cost_external | intermediate | USD | [3171036.81796321]
towerse.env.distLoads.windLoads_Px | intermediate | N/m | [403.67324327 463.99223289 506.07689928 539.14849713 577.32846487 608.78594237 635.77318933 605.89650176 573.30732989 538.04612995 481.70542688 420.35937827 352.18249915]
towerse.env.distLoads.windLoads_Py | intermediate | N/m | [0. 0. 0. 0. 0. 0. 0. 0. 0. 0. 0. 0. 0.]
towerse.env.distLoads.windLoads_Pz | intermediate | N/m | [0. 0. 0. 0. 0. 0. 0. 0. 0. 0. 0. 0. 0.]
towerse.env.distLoads.windLoads_qdyn | intermediate | N/m**2 | [47.59994398 54.84623708 59.92121528 63.91426489 68.52475283 72.32096112 75.57411909 77.33128279 78.97040208 80.50836142 81.86436491 83.15275706 84.38086698]
towerse.env.distLoads.windLoads_z | intermediate | m | [ 15. 27.07132867 39.14265734 51.21398601 68.45874126 85.7034965 102.94825175 113.2951049 123.64195804 133.98881119 143.64587413 153.30293706 162.96 ]
towerse.env.distLoads.windLoads_beta | intermediate | deg | [0.]
towerse.z_global | output | m | [ 15. 27.07132867 39.14265734 51.21398601 68.45874126 85.7034965 102.94825175 113.2951049 123.64195804 133.98881119 143.64587413 153.30293706 162.96 ]
towerse.wind_reference_height | intermediate | m | [162.96]
towerse.env.windLoads.U | intermediate | m/s | [ 8.81556545 9.46281548 9.890933 10.21517598 10.57719942 10.86623387 11.10793936 11.23633195 11.35479056 11.46482546 11.5609734 11.65159231 11.73732 ]
towerse.outer_diameter_full | output | m | [12. 12. 12. 12. 12. 12. 12. 11.15478013 10.30956025 9.46434038 8.30922692 7.15411346 5.999 ]
towerse.joint1 | output | m | [ 0. 0. 15.]
towerse.joint2 | output | m | [ 0. 0. 162.96]
towerse.s_full | output | m | [0. 0.08158508 0.16317016 0.24475524 0.36130536 0.47785548 0.59440559 0.66433566 0.73426573 0.8041958 0.86946387 0.93473193 1. ]
towerse.g2e.Px_global | intermediate | N/m | [403.67324327 463.99223289 506.07689928 539.14849713 577.32846487 608.78594237 635.77318933 605.89650176 573.30732989 538.04612995 481.70542688 420.35937827 352.18249915]
towerse.g2e.Py_global | intermediate | N/m | [0. 0. 0. 0. 0. 0. 0. 0. 0. 0. 0. 0. 0.]
towerse.g2e.Pz_global | intermediate | N/m | [0. 0. 0. 0. 0. 0. 0. 0. 0. 0. 0. 0. 0.]
towerse.g2e.qdyn_global | intermediate | Pa | [47.59994398 54.84623708 59.92121528 63.91426489 68.52475283 72.32096112 75.57411909 77.33128279 78.97040208 80.50836142 81.86436491 83.15275706 84.38086698]
towerse.lc:Px | intermediate | N/m | [0. 0. 0. 0. 0. 0. 0. 0. 0. 0. 0. 0. 0.]
towerse.lc:Py | intermediate | N/m | [0. 0. 0. 0. 0. 0. 0. 0. 0. 0. 0. 0. 0.]
towerse.lc:Pz | intermediate | N/m | [-403.67324327 -463.99223289 -506.07689928 -539.14849713 -577.32846487 -608.78594237 -635.77318933 -605.89650176 -573.30732989 -538.04612995 -481.70542688 -420.35937827 -352.18249915]
towerse.lc:qdyn | intermediate | Pa | [47.59994398 54.84623708 59.92121528 63.91426489 68.52475283 72.32096112 75.57411909 77.33128279 78.97040208 80.50836142 81.86436491 83.15275706 84.38086698]
towerse.member.gc.d | intermediate | m | [12. 12. 12. 9.46434038 5.999 ]
towerse.member.gc.t | intermediate | m | [0.04 0.0275 0.015 0.015 ]
towerse.member.s | output |  | [0. 0.24475524 0.59440559 0.8041958 1. ]
towerse.member.height | output | m | [147.96]
towerse.tower_outer_diameter | output | m | [12. 12. 12. 9.46434038 5.999 ]
towerse.tower_wall_thickness | output | m | [0.04 0.0275 0.015 0.015 ]
towerse.member.E | output | Pa | [2.e+11 2.e+11 2.e+11 2.e+11]
towerse.member.G | output | Pa | [7.93e+10 7.93e+10 7.93e+10 7.93e+10]
towerse.member.sigma_y | output | Pa | [3.45e+08 3.45e+08 3.45e+08 3.45e+08]
towerse.member.rho | output | kg/m**3 | [7800. 7800. 7800. 7800.]
towerse.member.unit_cost | output | USD/kg | [0.7 0.7 0.7 0.7]
towerse.member.outfitting_factor | output |  | [1.07 1.07 1.07 1.07]
towerse.nodes_xyz | output | m | [[ 0. 0. 15. ] [ 0. 0. 27.07132867] [ 0. 0. 39.14265734] [ 0. 0. 51.21398601] [ 0. 0. 68.45874126] [ 0. 0. 85.7034965 ] [ 0. 0. 102.94825175] [ 0. 0. 113.2951049 ] [ 0. 0. 123.64195804] [ 0. 0. 133.98881119] [ 0. 0. 143.64587413] [ 0. 0. 153.30293706] [ 0. 0. 162.96 ]]
towerse.z_full | output | m | [ 0. 12.07132867 24.14265734 36.21398601 53.45874126 70.7034965 87.94825175 98.2951049 108.64195804 118.98881119 128.64587413 138.30293706 147.96 ]
towerse.tower_s | intermediate |  | [0. 0.24475524 0.59440559 0.8041958 1. ]
towerse.t_full | output | m | [0.04 0.04 0.04 0.0275 0.0275 0.0275 0.015 0.015 0.015 0.015 0.015 0.015 ]
towerse.E_full | output | Pa | [2.e+11 2.e+11 2.e+11 2.e+11 2.e+11 2.e+11 2.e+11 2.e+11 2.e+11 2.e+11 2.e+11 2.e+11]
towerse.G_full | output | Pa | [7.93e+10 7.93e+10 7.93e+10 7.93e+10 7.93e+10 7.93e+10 7.93e+10 7.93e+10 7.93e+10 7.93e+10 7.93e+10 7.93e+10]
towerse.sigma_y_full | output | Pa | [3.45e+08 3.45e+08 3.45e+08 3.45e+08 3.45e+08 3.45e+08 3.45e+08 3.45e+08 3.45e+08 3.45e+08 3.45e+08 3.45e+08]
towerse.rho_full | output | kg/m**3 | [7800. 7800. 7800. 7800. 7800. 7800. 7800. 7800. 7800. 7800. 7800. 7800.]
towerse.outfitting_full | output |  | [1.07 1.07 1.07 1.07 1.07 1.07 1.07 1.07 1.07 1.07 1.07 1.07]
towerse.member.unit_cost_full | output | USD/kg | [0.7 0.7 0.7 0.7 0.7 0.7 0.7 0.7 0.7 0.7 0.7 0.7]
towerse.tower_height | intermediate | m | [147.96]
towerse.section_A | output | m**2 | [1.60814358 1.60814358 1.60814358 1.10675423 1.10675423 1.10675423 0.58300533 0.54038718 0.49776903 0.44733806 0.38909428 0.3308505 ]
towerse.section_Asx | output | m**2 | [0.91392404 0.91392404 0.91392404 0.62868592 0.62868592 0.62868592 0.33102667 0.3068422 0.28265775 0.25403979 0.22098835 0.18793698]
towerse.section_Asy | output | m**2 | [0.91392404 0.91392404 0.91392404 0.62868592 0.62868592 0.62868592 0.33102667 0.3068422 0.28265775 0.25403979 0.22098835 0.18793698]
towerse.section_Ixx | output | kg*m**2 | [28.75425047 28.75425047 28.75425047 19.83047813 19.83047813 19.83047813 9.74268144 7.75847125 6.06379915 4.40117858 2.89618553 1.7805651 ]
towerse.section_Iyy | output | kg*m**2 | [28.75425047 28.75425047 28.75425047 19.83047813 19.83047813 19.83047813 9.74268144 7.75847125 6.06379915 4.40117858 2.89618553 1.7805651 ]
towerse.section_J0 | output | kg*m**2 | [57.50850094 57.50850094 57.50850094 39.66095627 39.66095627 39.66095627 19.48536288 15.5169425 12.12759829 8.80235716 5.79237107 3.56113019]
towerse.section_rho | output | kg/m**3 | [7800. 7800. 7800. 7800. 7800. 7800. 7800. 7800. 7800. 7800. 7800. 7800.]
towerse.section_E | output | Pa | [2.e+11 2.e+11 2.e+11 2.e+11 2.e+11 2.e+11 2.e+11 2.e+11 2.e+11 2.e+11 2.e+11 2.e+11]
towerse.section_G | output | Pa | [7.93e+10 7.93e+10 7.93e+10 7.93e+10 7.93e+10 7.93e+10 7.93e+10 7.93e+10 7.93e+10 7.93e+10 7.93e+10 7.93e+10]
towerse.post.cylinder_Fz | intermediate | N | [[-16642052.68077287] [-15151411.71154579] [-13660321.66061708] [-12190937.65519989] [-10720959.21378973] [ -9250481.88045562] [ -8782717.86353992] [ -8349002.79817917] [ -7949364.28700668] [ -7614057.67561206] [ -7322336.14528004] [ -7074256.2758736 ]]
towerse.post.cylinder_Vx | intermediate | N | [[2428218.63183984] [2428724.29664094] [2429184.01839837] [2429787.67640231] [2430496.35184009] [2431069.1484264 ] [2429091.91307533] [2429151.14334651] [2429184.17194882] [2429079.60569896] [2429000.40645684] [2428868.62871887]]
towerse.post.cylinder_Vy | intermediate | N | [[29098.59255663] [29105.34612895] [29111.54908376] [29119.806295 ] [29129.7120228 ] [29137.98640246] [29110.98327176] [29112.09724594] [29112.94707323] [29111.90338574] [29111.3965318 ] [29110.42707744]]
towerse.post.cylinder_Mxx | intermediate | N*m | [[-4315036.73149233] [-3960963.91804142] [-3605626.39629023] [-3095867.02568193] [-2584130.1716071 ] [-2071521.95226446] [-1763826.38130533] [-1455513.56778873] [-1146603.35051031] [ -857775.17453666] [ -568410.70137439] [ -278501.81459757]]
towerse.post.cylinder_Myy | intermediate | N*m | [[ 3.23081547e+08] [ 2.93557947e+08] [ 2.63940912e+08] [ 2.21475706e+08] [ 1.78871363e+08] [ 1.36211862e+08] [ 1.10612708e+08] [ 8.49778994e+07] [ 5.93125732e+07] [ 3.53377430e+07] [ 1.13496027e+07] [-1.26341968e+07]]
towerse.post.cylinder_Mzz | intermediate | N*m | [[1299645.86221391] [1299630.67498924] [1299615.48188297] [1299663.36057452] [1299641.59840777] [1299619.82816641] [1299721.13099904] [1299727.45467695] [1299735.98266198] [1299752.33591793] [1299781.81785447] [1299823.84198275]]
towerse.qdyn | output | Pa | [[47.59994398] [54.84623708] [59.92121528] [63.91426489] [68.52475283] [72.32096112] [75.57411909] [77.33128279] [78.97040208] [80.50836142] [81.86436491] [83.15275706] [84.38086698]]
towerse.hub_height | intermediate | m | [162.96]
towerse.foundation_height | intermediate | m | [15.]
towerse.Px | output | N/m | [[0.] [0.] [0.] [0.] [0.] [0.] [0.] [0.] [0.] [0.] [0.] [0.] [0.]]
towerse.Py | output | N/m | [[0.] [0.] [0.] [0.] [0.] [0.] [0.] [0.] [0.] [0.] [0.] [0.] [0.]]
towerse.Pz | output | N/m | [[-403.67324327] [-463.99223289] [-506.07689928] [-539.14849713] [-577.32846487] [-608.78594237] [-635.77318933] [-605.89650176] [-573.30732989] [-538.04612995] [-481.70542688] [-420.35937827] [-352.18249915]]
towerse.tower_mass | output | kg | [1119618.63576587]
towerse.tower_center_of_mass | output | m | [54.52640927]
towerse.tower_I_base | output | kg*m**2 | [4.97992291e+09 4.97992291e+09 3.74330577e+07 0.00000000e+00 0.00000000e+00 0.00000000e+00]
tower_grid.ref_axis | intermediate | m | [[ 0. 0. 15. ] [ 0. 0. 51.21398601] [ 0. 0. 102.94825175] [ 0. 0. 133.98881119] [ 0. 0. 162.96 ]] | 2D array of the coordinates (x,y,z) of the tower reference axis. The coordinate system is the global coordinate system of OpenFAST: it is placed at tower base with x pointing downwind, y pointing on the side and z pointing vertically upwards. A standard tower configuration will have zero x and y values and positive z values.
fixedse.env.Px | output | N/m | [ 0. 0. 0. 23803.27314111 24954.37407775 28529.59616942 34924.2494355 44814.08301714 59257.58964838 79884.65416948 93272.62746048 109297.92285244 128591.36920212 0. 0. 0. 0. 0. 0. ]
fixedse.env.Py | output | N/m | [0. 0. 0. 0. 0. 0. 0. 0. 0. 0. 0. 0. 0. 0. 0. 0. 0. 0. 0.]
fixedse.env.Pz | output | N/m | [0. 0. 0. 0. 0. 0. 0. 0. 0. 0. 0. 0. 0. 0. 0. 0. 0. 0. 0.]
fixedse.env.qdyn | output | N/m**2 | [ 0. 0. 0. 507132.40218069 440340.81547589 374007.94143019 308202.52162486 243048.28777994 178739.40619334 115565.98197544 84531.54207917 53954.79657467 23921.05412328 0. 0. 0. 0. 0. 0. ]
fixedse.env.wave.U | output | m/s | [0. 0. 0. 0.30442213 0.31884701 0.36348865 0.44257772 0.56360938 0.73805368 0.98244251 1.13778993 1.31993631 1.53317186 0. 0. 0. 0. 0. 0. ]
fixedse.env.wave.W | output | m/s | [ 0. 0. 0. -0. -0.09481866 -0.19862318 -0.321251 -0.47432342 -0.67234694 -0.93408803 -1.09630884 -1.2843516 -1.50264538 0. 0. 0. 0. 0. 0. ]
fixedse.env.wave.V | output | m/s | [0. 0. 0. 0.30442213 0.33264695 0.41421633 0.54687955 0.73663983 0.99838552 1.355623 1.58001867 1.84168154 2.14675548 0. 0. 0. 0. 0. 0. ]
fixedse.env.wave.A | output | m/s**2 | [0. 0. 0. 0.20240642 0.21199734 0.241679 0.29426432 0.37473674 0.49072254 0.65321358 0.75650211 0.87760894 1.01938655 0. 0. 0. 0. 0. 0. ]
fixedse.env.wave.p | output | N/m**2 | [ 0. 0. 0. 507084.90735303 440288.71297679 373940.22787901 308102.13566772 242885.48931713 178460.23553455 115071.3204208 83868.07704797 53061.90273978 22716.363445 0. 0. 0. 0. 0. 0. ]
fixedse.env.wave.phase_speed | output | m/s | [14.45519994]
fixedse.env.waveLoads.waveLoads_Px | output | N/m | [ 0. 0. 0. 23803.27314111 24954.37407775 28529.59616942 34924.2494355 44814.08301714 59257.58964838 79884.65416948 93272.62746048 109297.92285244 128591.36920212 0. 0. 0. 0. 0. 0. ]
fixedse.env.waveLoads.waveLoads_Py | output | N/m | [0. 0. 0. 0. 0. 0. 0. 0. 0. 0. 0. 0. 0. 0. 0. 0. 0. 0. 0.]
fixedse.env.waveLoads.waveLoads_Pz | output | N/m | [0. 0. 0. 0. 0. 0. 0. 0. 0. 0. 0. 0. 0. 0. 0. 0. 0. 0. 0.]
fixedse.env.waveLoads.waveLoads_qdyn | output | N/m**2 | [ 0. 0. 0. 47.49482766 52.1024991 67.71355118 100.38595714 162.79846282 279.17065879 494.66155464 663.4650312 892.89383489 1204.69067828 0. 0. 0. 0. 0. 0. ]
fixedse.env.waveLoads.waveLoads_pt | output | N/m**2 | [ 0. 0. 0. 507132.40218069 440340.81547589 374007.94143019 308202.52162486 243048.28777994 178739.40619334 115565.98197544 84531.54207917 53954.79657467 23921.05412328 0. 0. 0. 0. 0. 0. ]
fixedse.env.waveLoads.waveLoads_z | output | m | [-80. -70. -60. -50. -43.33333333 -36.66666667 -30. -23.33333333 -16.66666667 -10. -6.66666667 -3.33333333 0. 3.33333333 6.66666667 10. 11.66666667 13.33333333 15. ]
fixedse.env.waveLoads.waveLoads_beta | output | deg | [0.]
fixedse.env.wind.U | output | m/s | [0. 0. 0. 0. 0. 0. 0. 0. 0. 0. 0. 0. 0. 0. 0. 0. 0. 0. 0.]
fixedse.env.windLoads.windLoads_Px | output | N/m | [0. 0. 0. 0. 0. 0. 0. 0. 0. 0. 0. 0. 0. 0. 0. 0. 0. 0. 0.]
fixedse.env.windLoads.windLoads_Py | output | N/m | [0. 0. 0. 0. 0. 0. 0. 0. 0. 0. 0. 0. 0. 0. 0. 0. 0. 0. 0.]
fixedse.env.windLoads.windLoads_Pz | output | N/m | [0. 0. 0. 0. 0. 0. 0. 0. 0. 0. 0. 0. 0. 0. 0. 0. 0. 0. 0.]
fixedse.env.windLoads.windLoads_qdyn | output | N/m**2 | [0. 0. 0. 0. 0. 0. 0. 0. 0. 0. 0. 0. 0. 0. 0. 0. 0. 0. 0.]
fixedse.env.windLoads.windLoads_z | output | m | [-80. -70. -60. -50. -43.33333333 -36.66666667 -30. -23.33333333 -16.66666667 -10. -6.66666667 -3.33333333 0. 3.33333333 6.66666667 10. 11.66666667 13.33333333 15. ]
fixedse.env.windLoads.windLoads_beta | output | deg | [0.]
fixedse.g2e.Px | output | N/m | [0. 0. 0. 0. 0. 0. 0. 0. 0. 0. 0. 0. 0. 0. 0. 0. 0. 0. 0.]
fixedse.g2e.Py | output | N/m | [0. 0. 0. 0. 0. 0. 0. 0. 0. 0. 0. 0. 0. 0. 0. 0. 0. 0. 0.]
fixedse.g2e.Pz | output | N/m | [ 0. 0. 0. -23803.27314111 -24954.37407775 -28529.59616942 -34924.2494355 -44814.08301714 -59257.58964838 -79884.65416948 -93272.62746048 -109297.92285244 -128591.36920212 0. 0. 0. 0. 0. 0. ]
fixedse.g2e.qdyn | output | Pa | [ 0. 0. 0. 507132.40218069 440340.81547589 374007.94143019 308202.52162486 243048.28777994 178739.40619334 115565.98197544 84531.54207917 53954.79657467 23921.05412328 0. 0. 0. 0. 0. 0. ]
fixedse.constr_d_to_t | output |  | [151.81143523 140.19194168 139.18104894 148.71503956 153.06796722 155.03134994]
fixedse.constr_taper | output |  | [1. 1. 1. 1. 1. 1.]
fixedse.slope | output |  | [1. 1. 1. 1. 1. 1.]
fixedse.thickness_slope | output |  | [1.08288275 1.00726315 0.93589088 0.97156213 0.98733558]
fixedse.member.nu_full | output |  | [0.26103405 0.26103405 0.26103405 0.26103405 0.26103405 0.26103405 0.26103405 0.26103405 0.26103405 0.26103405 0.26103405 0.26103405 0.26103405 0.26103405 0.26103405 0.26103405 0.26103405 0.26103405]
fixedse.member.nodes_r | output | m | [6. 6. 6. 6. 6. 6. 6. 6. 6. 6. 6. 6. 6. 6. 6. 6. 6. 6. 6.]
fixedse.member.center_of_buoyancy | output | m | [ 0. 0. -40.]
fixedse.member.displacement | output | m**3 | [9047.78684234]
fixedse.member.buoyancy_force | output | N | [90943723.13427062]
fixedse.member.idx_cb | output |  | [5.]
fixedse.member.Awater | output | m**2 | [113.09733553]
fixedse.member.Iwaterx | output | m**4 | [1017.87601976]
fixedse.member.Iwatery | output | m**4 | [1017.87601976]
fixedse.member.added_mass | output | kg | [9.27398151e+06 9.27398151e+06 2.95200000e+05 4.94637327e+09 4.94637327e+09 0.00000000e+00]
fixedse.member.waterline_centroid | output | m | [0. 0.]
fixedse.member.z_dim | output | m | [-80. -70. -60. -50. -43.33333333 -36.66666667 -30. -23.33333333 -16.66666667 -10. -6.66666667 -3.33333333 0. 3.33333333 6.66666667 10. 11.66666667 13.33333333 15. ]
fixedse.member.d_eff | output | m | [12. 12. 12. 12. 12. 12. 12. 12. 12. 12. 12. 12. 12. 12. 12. 12. 12. 12. 12.]
fixedse.monopile_section_height | output | m | [30. 20. 20. 10. 10. 5.]
fixedse.member.sigma_ult | output | Pa | [4.5e+08 4.5e+08 4.5e+08 4.5e+08 4.5e+08 4.5e+08]
fixedse.member.wohler_exp | output |  | [3. 3. 3. 3. 3. 3.]
fixedse.member.wohler_A | output |  | [3.55346484e+10 3.55346484e+10 3.55346484e+10 3.55346484e+10 3.55346484e+10 3.55346484e+10]
fixedse.member.ballast_density | output | kg/m**3 | []
fixedse.member.ballast_unit_cost | output | USD/kg | []
fixedse.z_param | output | m | [-80. -50. -30. -10. 0. 10. 15.]
fixedse.member.sec_loc | output |  | [0. 0.32258065 0.58064516 0.77419355 0.90322581 1. ] | normalized sectional location
fixedse.member.str_tw | output | deg | [0. 0. 0. 0. 0. 0.] | structural twist of section
fixedse.member.tw_iner | output | deg | [0. 0. 0. 0. 0. 0.] | inertial twist of section
fixedse.member.mass_den | output | kg/m | [24706.77418833 26739.83583357 26932.64581295 25217.71187295 24505.29055741 24196.96016044] | sectional mass per unit length
fixedse.member.foreaft_iner | output | kg*m | [438901.65579949 474499.48092137 477871.38877536 447855.31747718 435369.49207836 429962.72320923] | sectional fore-aft intertia per unit length about the Y_G inertia axis
fixedse.member.sideside_iner | output | kg*m | [438901.65579949 474499.48092137 477871.38877536 447855.31747718 435369.49207836 429962.72320923] | sectional side-side intertia per unit length about the Y_G inertia axis
fixedse.member.foreaft_stff | output | N*m**2 | [1.05176529e+13 1.13707041e+13 1.14515070e+13 1.07322147e+13 1.04330096e+13 1.03034441e+13] | sectional fore-aft bending stiffness per unit length about the Y_E elastic axis
fixedse.member.sideside_stff | output | N*m**2 | [1.05176529e+13 1.13707041e+13 1.14515070e+13 1.07322147e+13 1.04330096e+13 1.03034441e+13] | sectional side-side bending stiffness per unit length about the Y_E elastic axis
fixedse.member.tor_stff | output | N*m**2 | [8.34049876e+12 9.01696833e+12 9.08104508e+12 8.51064622e+12 8.27337664e+12 8.17063119e+12] | sectional torsional stiffness
fixedse.member.axial_stff | output | N | [5.92062645e+11 6.40782071e+11 6.45402488e+11 6.04306539e+11 5.87234377e+11 5.79845678e+11] | sectional axial stiffness
fixedse.member.cg_offst | output | m | [0. 0. 0. 0. 0. 0.] | offset from the sectional center of mass
fixedse.member.sc_offst | output | m | [0. 0. 0. 0. 0. 0.] | offset from the sectional shear center
fixedse.member.tc_offst | output | m | [0. 0. 0. 0. 0. 0.] | offset from the sectional tension center
fixedse.member.axial_load2stress | output | m**2 | [[0. 0. 0.33780209 0.1140939 0.1140939 0. ] [0. 0. 0.3121186 0.10553436 0.10553436 0. ] [0. 0. 0.30988415 0.1047897 0.1047897 0. ] [0. 0. 0.33095786 0.1118129 0.1118129 0. ] [0. 0. 0.34057952 0.11501954 0.11501954 0. ] [0. 0. 0.34491936 0.11646591 0.11646591 0. ]]
fixedse.member.shear_load2stress | output | m**2 | [[0.55468689 0.55468689 0. 0. 0. 0.05704695] [0.5123835 0.5123835 0. 0. 0. 0.05276718] [0.50870309 0.50870309 0. 0. 0. 0.05239485] [0.5434138 0.5434138 0. 0. 0. 0.05590645] [0.55926155 0.55926155 0. 0. 0. 0.05750977] [0.56640965 0.56640965 0. 0. 0. 0.05823296]]
fixedse.member.labor_hours | output | h | [1269.63308579]
fixedse.member.shell_cost | output | USD | [5878806.24911114]
fixedse.member.shell_mass | output | kg | [2432867.68368616]
fixedse.member.shell_z_cg | output | m | [47.58292765]
fixedse.member.shell_I_base | output | kg*m**2 | [7.32473977e+09 7.32473977e+09 8.63930576e+07 0.00000000e+00 0.00000000e+00 0.00000000e+00]
fixedse.member.section_D | output | m | [12. 12. 12. 12. 12. 12. 12. 12. 12. 12. 12. 12. 12. 12. 12. 12. 12. 12.]
fixedse.member.section_t | output | m | [0.08457861 0.08457861 0.08457861 0.09158872 0.09158872 0.09158872 0.09225394 0.09225394 0.09225394 0.08633962 0.08633962 0.08633962 0.0838843 0.0838843 0.0838843 0.08282196 0.08282196 0.08282196]
fixedse.member.section_sigma_y | output | Pa | [3.45e+08 3.45e+08 3.45e+08 3.45e+08 3.45e+08 3.45e+08 3.45e+08 3.45e+08 3.45e+08 3.45e+08 3.45e+08 3.45e+08 3.45e+08 3.45e+08 3.45e+08 3.45e+08 3.45e+08 3.45e+08]
fixedse.monopile_mass | output | kg | [2532867.68368616]
fixedse.monopile_cost | output | USD | [6378806.24911114]
fixedse.monopile_z_cg | output | m | [49.4549983]
fixedse.monopile_I_base | output | kg*m**2 | [8.22903977e+09 8.22903977e+09 8.99930576e+07 0.00000000e+00 0.00000000e+00 0.00000000e+00]
fixedse.structural_mass | output | kg | [3652486.31945204]
fixedse.structural_cost | output | USD | [9549843.06707435]
fixedse.monopile.section_L | output | m | [10. 10. 10. 6.66666667 6.66666667 6.66666667 6.66666667 6.66666667 6.66666667 3.33333333 3.33333333 3.33333333 3.33333333 3.33333333 3.33333333 1.66666667 1.66666667 1.66666667 12.07132867 12.07132867 12.07132867 17.24475524 17.24475524 17.24475524 10.34685315 10.34685315 10.34685315 9.65706294 9.65706294 9.65706294]
fixedse.f1 | output | Hz | [0.21999715]
fixedse.f2 | output | Hz | [0.22103805]
fixedse.structural_frequencies | output | Hz | [0.21999715 0.22103805 0.98966939 1.01399478 1.07752046 1.79466964]
fixedse.fore_aft_freqs | output | Hz | [0.22103805 1.07752046 1.96945081]
fixedse.side_side_freqs | output | Hz | [0.21999715 0.98966939 1.79466964]
fixedse.torsion_freqs | output | Hz | [4.25019629 0. 0. ]
fixedse.fore_aft_modes | output |  | [[ 0.88074472 0.25386566 -0.56718979 0.91927934 -0.48669993] [ -3.33858408 0.73033862 10.10656145 -11.48051583 4.98219984] [ -7.41384514 7.93101734 22.3522709 -17.11611824 -4.75332486]]
fixedse.side_side_modes | output |  | [[ 0.8745762 0.25128103 -0.54295188 0.87851724 -0.46142259] [ -3.30311907 0.39565053 10.68505555 -13.26731186 6.48972485] [ -6.01624162 5.68825782 15.58690579 -9.31490401 -4.94401798]]
fixedse.torsion_modes | output |  | [[ -1.05769564 5.56102173 -12.08382785 16.31185428 -7.73135253] [ 0. 0. 0. 0. 0. ] [ 0. 0. 0. 0. 0. ]]
fixedse.tower_fore_aft_modes | output |  | [[ 0.91785493 1.51746539 -4.41644262 4.86703881 -1.88591651] [ -0.20187459 3.55401282 -7.52841911 8.13073142 -2.95445054] [ 3.22143139 -3.26866627 9.70617742 -10.33115155 1.67220901]]
fixedse.tower_side_side_modes | output |  | [[ 0.90596346 1.540457 -4.46100837 4.90879078 -1.89420287] [-0.33707953 3.83654058 -8.22955543 8.7643884 -3.03429402] [ 1.98690462 -0.88377948 3.72451056 -3.48417864 -0.34345705]]
fixedse.tower_torsion_modes | output |  | [[ -5.69810709 45.15764077 -123.0644708 143.74685898 -59.14192186] [ 0. 0. 0. 0. 0. ] [ 0. 0. 0. 0. 0. ]]
fixedse.monopile.monopile_deflection | output | m | [[1.89670333e-04] [3.40631826e-04] [2.59380026e-05] [2.87215501e-03] [7.37739019e-03] [1.36259022e-02] [2.15576695e-02] [3.11060802e-02] [4.22061993e-02] [5.47980214e-02] [6.16500563e-02] [6.88759735e-02] [7.64677555e-02] [8.44241319e-02] [9.27403858e-02] [1.01408287e-01] [1.05872433e-01] [1.10422467e-01] [1.15057345e-01] [1.53218793e-01] [1.99048646e-01] [2.51784524e-01] [3.40512237e-01] [4.44187962e-01] [5.59576360e-01] [6.35011981e-01] [7.15873218e-01] [8.01573724e-01] [8.84963272e-01] [9.69843292e-01] [1.05298314e+00]]
fixedse.monopile.top_deflection | output | m | [1.05298314]
fixedse.monopile.monopile_Fz | output | N | [[-43499164.0210854 ] [-41076336.35285855] [-38535682.4856563 ] [-36626651.26111335] [-34702023.17976443] [-32744494.51139108] [-30720621.95337302] [-28616449.36214013] [-26396543.86476718] [-25286523.66293101] [-24127971.57351482] [-22911143.57322212] [-21897944.67174011] [-21096921.52305143] [-20295898.37436292] [-19900426.11070383] [-19504953.84704415] [-19109481.58338446]]
fixedse.monopile.monopile_Vx | output | N | [[ -4346661.46078604] [-10032595.40499371] [ -9760750.09622444] [ 2428570.67889465] [ 2428826.44704818] [ 2429087.07084319] [ 2429368.97373374] [ 2429666.92676256] [ 2430004.96317313] [ 2429061.79166109] [ 2429175.35856616] [ 2429303.6330797 ] [ 2429220.7535884 ] [ 2428924.70069883] [ 2428966.94858585] [ 2428455.14707926] [ 2428465.33602598] [ 2428475.4012266 ]]
fixedse.monopile.monopile_Vy | output | N | [[ -56034.38454239] [-129566.47367053] [-126929.70547854] [ 29103.02790097] [ 29106.33314142] [ 29109.70890187] [ 29113.36790452] [ 29117.24387638] [ 29121.64939945] [ 29109.45564393] [ 29110.9390025 ] [ 29112.6154857 ] [ 29111.55253398] [ 29107.71819953] [ 29108.27786278] [ 29101.62549737] [ 29101.76093227] [ 29101.8948814 ]]
fixedse.monopile.monopile_Mxx | output | N*m | [[ -745368.36981875] [-2951364.72321 ] [-5451843.87666545] [-6165863.67470458] [-5968952.25203929] [-5771438.88565024] [-5573437.959199 ] [-5375065.39153075] [-5176436.77942421] [-5077109.50513841] [-4977758.07875364] [-4878398.98339708] [-4779049.57904011] [-4679700.64844552] [-4580340.07078611] [-4530669.73837004] [-4480999.79610847] [-4431331.25647556]]
fixedse.monopile.monopile_Myy | output | N*m | [[5.79960160e+07] [2.29319948e+08] [4.22729893e+08] [4.77087812e+08] [4.60672794e+08] [4.44211396e+08] [4.27712592e+08] [4.11185447e+08] [3.94638975e+08] [3.86364918e+08] [3.78089131e+08] [3.69812887e+08] [3.61537526e+08] [3.53262343e+08] [3.44986406e+08] [3.40849258e+08] [3.36712175e+08] [3.32575237e+08]]
fixedse.monopile.monopile_Mzz | output | N*m | [[ 216276.28740691] [ 471640.48621241] [ 812248.27046914] [1299645.29968115] [1299636.17202941] [1299626.96993421] [1299616.48989165] [1299606.88285394] [1299596.8947939 ] [1299594.87834154] [1299589.25107607] [1299583.37782939] [1299580.58584396] [1299575.30020278] [1299571.1214674 ] [1299568.29190461] [1299566.20255613] [1299564.11321435]]
fixedse.monopile.mudline_F | output | N | [[ 2.42857068e+06] [ 2.91030279e+04] [-3.85356825e+07]]
fixedse.monopile.mudline_M | output | N*m | [[-6.36206049e+06] [ 4.93447580e+08] [ 1.29964530e+06]]
fixedse.monopile.monopile_tower_z_full | output | m | [-80. -70. -60. -50. -43.33333333 -36.66666667 -30. -23.33333333 -16.66666667 -10. -6.66666667 -3.33333333 0. 3.33333333 6.66666667 10. 11.66666667 13.33333333 15. 27.07132867 39.14265734 51.21398601 68.45874126 85.7034965 102.94825175 113.2951049 123.64195804 133.98881119 143.64587413 153.30293706 162.96 ]
fixedse.monopile.monopile_tower_outer_diameter_full | output | m | [12. 12. 12. 12. 12. 12. 12. 12. 12. 12. 12. 12. 12. 12. 12. 12. 12. 12. 12. 12. 12. 12. 12. 12. 12. 11.15478013 10.30956025 9.46434038 8.30922692 7.15411346 5.999 ]
fixedse.monopile.monopile_tower_t_full | output | m | [0.07904543 0.07904543 0.07904543 0.08559693 0.08559693 0.08559693 0.08621863 0.08621863 0.08621863 0.08069123 0.08069123 0.08069123 0.07839655 0.07839655 0.07839655 0.0774037 0.0774037 0.0774037 0.04 0.04 0.04 0.0275 0.0275 0.0275 0.015 0.015 0.015 0.015 0.015 0.015 ]
fixedse.monopile.monopile_tower_rho_sec | output | kg/m**3 | [7800. 7800. 7800. 7800. 7800. 7800. 7800. 7800. 7800. 7800. 7800. 7800. 7800. 7800. 7800. 7800. 7800. 7800. 7800. 7800. 7800. 7800. 7800. 7800. 7800. 7800. 7800. 7800. 7800. 7800.]
fixedse.monopile.monopile_tower_E_sec | output | Pa | [2.e+11 2.e+11 2.e+11 2.e+11 2.e+11 2.e+11 2.e+11 2.e+11 2.e+11 2.e+11 2.e+11 2.e+11 2.e+11 2.e+11 2.e+11 2.e+11 2.e+11 2.e+11 2.e+11 2.e+11 2.e+11 2.e+11 2.e+11 2.e+11 2.e+11 2.e+11 2.e+11 2.e+11 2.e+11 2.e+11]
fixedse.monopile.monopile_tower_G_sec | output | Pa | [7.93e+10 7.93e+10 7.93e+10 7.93e+10 7.93e+10 7.93e+10 7.93e+10 7.93e+10 7.93e+10 7.93e+10 7.93e+10 7.93e+10 7.93e+10 7.93e+10 7.93e+10 7.93e+10 7.93e+10 7.93e+10 7.93e+10 7.93e+10 7.93e+10 7.93e+10 7.93e+10 7.93e+10 7.93e+10 7.93e+10 7.93e+10 7.93e+10 7.93e+10 7.93e+10]
fixedse.monopile.monopile_tower_A_sec | output | m**2 | [3.16753515 3.16753515 3.16753515 3.42818408 3.42818408 3.42818408 3.45290331 3.45290331 3.45290331 3.23303998 3.23303998 3.23303998 3.14170392 3.14170392 3.14170392 3.10217438 3.10217438 3.10217438 1.60814358 1.60814358 1.60814358 1.10675423 1.10675423 1.10675423 0.58300533 0.54038718 0.49776903 0.44733806 0.38909428 0.3308505 ]
fixedse.monopile.monopile_tower_Asx_sec | output | m**2 | [1.80281889 1.80281889 1.80281889 1.95166317 1.95166317 1.95166317 1.96578321 1.96578321 1.96578321 1.84021826 1.84021826 1.84021826 1.78807213 1.78807213 1.78807213 1.76550665 1.76550665 1.76550665 0.91392404 0.91392404 0.91392404 0.62868592 0.62868592 0.62868592 0.33102667 0.3068422 0.28265775 0.25403979 0.22098835 0.18793698]
fixedse.monopile.monopile_tower_Asy_sec | output | m**2 | [1.80281889 1.80281889 1.80281889 1.95166317 1.95166317 1.95166317 1.96578321 1.96578321 1.96578321 1.84021826 1.84021826 1.84021826 1.78807213 1.78807213 1.78807213 1.76550665 1.76550665 1.76550665 0.91392404 0.91392404 0.91392404 0.62868592 0.62868592 0.62868592 0.33102667 0.3068422 0.28265775 0.25403979 0.22098835 0.18793698]
fixedse.monopile.monopile_tower_J0_sec | output | kg*m**2 | [112.5388861 112.5388861 112.5388861 121.66653357 121.66653357 121.66653357 122.53112533 122.53112533 122.53112533 114.83469679 114.83469679 114.83469679 111.6332031 111.6332031 111.6332031 110.2468521 110.2468521 110.2468521 57.50850094 57.50850094 57.50850094 39.66095627 39.66095627 39.66095627 19.48536288 15.5169425 12.12759829 8.80235716 5.79237107 3.56113019]
fixedse.monopile.monopile_tower_Ixx_sec | output | kg*m**2 | [56.26944305 56.26944305 56.26944305 60.83326678 60.83326678 60.83326678 61.26556266 61.26556266 61.26556266 57.41734839 57.41734839 57.41734839 55.81660155 55.81660155 55.81660155 55.12342605 55.12342605 55.12342605 28.75425047 28.75425047 28.75425047 19.83047813 19.83047813 19.83047813 9.74268144 7.75847125 6.06379915 4.40117858 2.89618553 1.7805651 ]
fixedse.monopile.monopile_tower_Iyy_sec | output | kg*m**2 | [56.26944305 56.26944305 56.26944305 60.83326678 60.83326678 60.83326678 61.26556266 61.26556266 61.26556266 57.41734839 57.41734839 57.41734839 55.81660155 55.81660155 55.81660155 55.12342605 55.12342605 55.12342605 28.75425047 28.75425047 28.75425047 19.83047813 19.83047813 19.83047813 9.74268144 7.75847125 6.06379915 4.40117858 2.89618553 1.7805651 ]
fixedse.monopile.monopile_tower_sigma_y_full | output | Pa | [3.45e+08 3.45e+08 3.45e+08 3.45e+08 3.45e+08 3.45e+08 3.45e+08 3.45e+08 3.45e+08 3.45e+08 3.45e+08 3.45e+08 3.45e+08 3.45e+08 3.45e+08 3.45e+08 3.45e+08 3.45e+08 3.45e+08 3.45e+08 3.45e+08 3.45e+08 3.45e+08 3.45e+08 3.45e+08 3.45e+08 3.45e+08 3.45e+08 3.45e+08 3.45e+08]
fixedse.monopile.monopile_tower_bending_height | output | m | [212.96]
fixedse.monopile.monopile_tower_qdyn | output | Pa | [[0.00000000e+00] [0.00000000e+00] [0.00000000e+00] [5.07132402e+05] [4.40340815e+05] [3.74007941e+05] [3.08202522e+05] [2.43048288e+05] [1.78739406e+05] [1.15565982e+05] [8.45315421e+04] [5.39547966e+04] [2.39210541e+04] [0.00000000e+00] [0.00000000e+00] [0.00000000e+00] [0.00000000e+00] [0.00000000e+00] [4.75999440e+01] [5.48462371e+01] [5.99212153e+01] [6.39142649e+01] [6.85247528e+01] [7.23209611e+01] [7.55741191e+01] [7.73312828e+01] [7.89704021e+01] [8.05083614e+01] [8.18643649e+01] [8.31527571e+01] [8.43808670e+01]]
fixedse.monopile.monopile_tower_Fz | output | N | [[-4.34991640e+07] [-4.10763364e+07] [-3.85356825e+07] [-3.66266513e+07] [-3.47020232e+07] [-3.27444945e+07] [-3.07206220e+07] [-2.86164494e+07] [-2.63965439e+07] [-2.52865237e+07] [-2.41279716e+07] [-2.29111436e+07] [-2.18979447e+07] [-2.10969215e+07] [-2.02958984e+07] [-1.99004261e+07] [-1.95049538e+07] [-1.91094816e+07] [-1.66415920e+07] [-1.51515629e+07] [-1.36609220e+07] [-1.21921462e+07] [-1.07227622e+07] [-9.25278372e+06] [-8.78500491e+06] [-8.35096991e+06] [-7.95098389e+06] [-7.61523940e+06] [-7.32295530e+06] [-1.04482751e-08]]
fixedse.monopile.monopile_tower_Vx | output | N | [[-4.34666146e+06] [-1.00325954e+07] [-9.76075010e+06] [ 2.42857068e+06] [ 2.42882645e+06] [ 2.42908707e+06] [ 2.42936897e+06] [ 2.42966693e+06] [ 2.43000496e+06] [ 2.42906179e+06] [ 2.42917536e+06] [ 2.42930363e+06] [ 2.42922075e+06] [ 2.42892470e+06] [ 2.42896695e+06] [ 2.42845515e+06] [ 2.42846534e+06] [ 2.42847540e+06] [ 2.43027510e+06] [ 2.43075380e+06] [ 2.43118140e+06] [ 2.43170433e+06] [ 2.43234265e+06] [ 2.43284367e+06] [ 2.42963073e+06] [ 2.42962192e+06] [ 2.42958247e+06] [ 2.42937558e+06] [ 2.42921071e+06] [ 1.07102497e+03]]
fixedse.monopile.monopile_tower_Vy | output | N | [[-5.60343845e+04] [-1.29566474e+05] [-1.26929705e+05] [ 2.91030279e+04] [ 2.91063331e+04] [ 2.91097089e+04] [ 2.91133679e+04] [ 2.91172439e+04] [ 2.91216494e+04] [ 2.91094556e+04] [ 2.91109390e+04] [ 2.91126155e+04] [ 2.91115525e+04] [ 2.91077182e+04] [ 2.91082779e+04] [ 2.91016255e+04] [ 2.91017609e+04] [ 2.91018949e+04] [ 2.91254130e+04] [ 2.91318517e+04] [ 2.91376724e+04] [ 2.91449311e+04] [ 2.91539938e+04] [ 2.91614066e+04] [ 2.91181251e+04] [ 2.91183748e+04] [ 2.91183045e+04] [ 2.91159393e+04] [ 2.91143418e+04] [ 1.68603614e+01]]
fixedse.monopile.monopile_tower_Mxx | output | N*m | [[-7.45368370e+05] [-2.95136472e+06] [-5.45184388e+06] [-6.16586367e+06] [-5.96895225e+06] [-5.77143889e+06] [-5.57343796e+06] [-5.37506539e+06] [-5.17643678e+06] [-5.07710951e+06] [-4.97775808e+06] [-4.87839898e+06] [-4.77904958e+06] [-4.67970065e+06] [-4.58034007e+06] [-4.53066974e+06] [-4.48099980e+06] [-4.43133126e+06] [-4.07109300e+06] [-3.70987171e+06] [-3.34812214e+06] [-2.83029873e+06] [-2.31160775e+06] [-1.79310177e+06] [-1.48248112e+06] [-1.17154304e+06] [-8.60323748e+05] [-5.69658169e+05] [-2.78826968e+05] [-4.20161952e-04]]
fixedse.monopile.monopile_tower_Myy | output | N*m | [[ 5.79960160e+07] [ 2.29319948e+08] [ 4.22729893e+08] [ 4.77087812e+08] [ 4.60672794e+08] [ 4.44211396e+08] [ 4.27712592e+08] [ 4.11185447e+08] [ 3.94638975e+08] [ 3.86364918e+08] [ 3.78089131e+08] [ 3.69812887e+08] [ 3.61537526e+08] [ 3.53262343e+08] [ 3.44986406e+08] [ 3.40849258e+08] [ 3.36712175e+08] [ 3.32575237e+08] [ 3.02575682e+08] [ 2.72504732e+08] [ 2.42397436e+08] [ 1.99317063e+08] [ 1.56183968e+08] [ 1.13077619e+08] [ 8.72577995e+07] [ 6.14260982e+07] [ 3.55890772e+07] [ 1.14794524e+07] [-1.26135212e+07] [ 2.66913852e-02]]
fixedse.monopile.monopile_tower_Mzz | output | N*m | [[ 216276.28740691] [ 471640.48621241] [ 812248.27046914] [1299645.29968115] [1299636.17202941] [1299626.96993421] [1299616.48989165] [1299606.88285394] [1299596.8947939 ] [1299594.87834154] [1299589.25107607] [1299583.37782939] [1299580.58584396] [1299575.30020278] [1299571.1214674 ] [1299568.29190461] [1299566.20255613] [1299564.11321435] [1299645.82925918] [1299630.67029381] [1299615.48342419] [1299663.36946531] [1299641.61630603] [1299619.85486746] [1299721.19572325] [1299727.52405743] [1299736.04744706] [1299752.39527296] [1299781.86764714] [ 0. ]]
fixedse.post.axial_stress | output | Pa | [[-7548196.91322531] [11486449.32459318] [32913530.13643908] [36375237.00000128] [35317517.34433525] [34264819.84602764] [32994248.5858997 ] [31984950.81293165] [31007277.70653702] [32556576.03155856] [32050058.32487531] [31561518.11976357] [31896749.97393366] [31262111.09795699] [30627391.32732315] [30688582.87027545] [30365725.51667012] [30042883.90347761]]
fixedse.post.shear_stress | output | Pa | [[2422767.20765128] [5590558.66213824] [5457922.81288475] [1308541.04997321] [1308671.66210732] [1308804.75877515] [1299554.76371139] [1299705.87565395] [1299877.36124324] [1387983.03608123] [1388044.46111398] [1388113.86629563] [1428516.46753233] [1428350.59863501] [1428374.0037118 ] [1446326.00776992] [1446331.66568322] [1446337.25350085]]
fixedse.post.hoop_stress | output | Pa | [[ -0. ] [ -0. ] [-19120341.3565515 ] [-32970159.21490674] [-28337696.17051776] [-23739549.74751909] [-19043103.76880594] [-14570766.4963087 ] [-10166856.8118168 ] [ -7389353.42037395] [ -5114128.74817757] [ -2875858.59164534] [ -909406.51857947] [ -0. ] [ -0. ] [ -0. ] [ -0. ] [ -0. ]]
fixedse.post.hoop_stress_euro | output | Pa | [[0.] [0.] [0.] [0.] [0.] [0.] [0.] [0.] [0.] [0.] [0.] [0.] [0.] [0.] [0.] [0.] [0.] [0.]]
fixedse.post.constr_stress | output |  | [[0.04393219] [0.07642321] [0.23683444] [0.30583667] [0.28122668] [0.25719153] [0.23225952] [0.21013855] [0.18932309] [0.1876587 ] [0.17790162] [0.16878787] [0.16509966] [0.15952619] [0.15630769] [0.15663074] [0.15499389] [0.15335723]]
fixedse.post.constr_shell_buckling | output |  | [[0.07230033] [0.08720834] [0.32264444] [0.29047576] [0.25184898] [0.21359981] [0.17287272] [0.13641031] [0.10101886] [0.05413605] [0.04622437] [0.03937438] [0.03582134] [0.03345111] [0.03234153] [0.02942584] [0.02890053] [0.02837606]]
fixedse.post.constr_global_buckling | output |  | [[0.10983025] [0.19834018] [0.29843695] [0.29962102] [0.28806358] [0.27643625] [0.26279576] [0.2509893 ] [0.2389861 ] [0.248774 ] [0.2422778 ] [0.23567816] [0.23609986] [0.23009746] [0.2240972 ] [0.2239136 ] [0.22088674] [0.2178606 ]]
fixedse.post_monopile_tower.axial_stress | output | Pa | [[-7.54819691e+06] [ 1.14864493e+07] [ 3.29135301e+07] [ 3.63752370e+07] [ 3.53175173e+07] [ 3.42648198e+07] [ 3.29942486e+07] [ 3.19849508e+07] [ 3.10072777e+07] [ 3.25565760e+07] [ 3.20500583e+07] [ 3.15615181e+07] [ 3.18967500e+07] [ 3.12621111e+07] [ 3.06273913e+07] [ 3.06885829e+07] [ 3.03657255e+07] [ 3.00428839e+07] [ 5.27942848e+07] [ 4.74456429e+07] [ 4.20897982e+07] [ 4.92962324e+07] [ 3.75724335e+07] [ 2.58572943e+07] [ 3.67839464e+07] [ 2.70389210e+07] [ 1.30490142e+07] [-5.41963807e+06] [-1.97984627e+06] [ 4.92986873e-02]]
fixedse.post_monopile_tower.shear_stress | output | Pa | [[2.42276721e+06] [5.59055866e+06] [5.45792281e+06] [1.30854105e+06] [1.30867166e+06] [1.30880476e+06] [1.29955476e+06] [1.29970588e+06] [1.29987736e+06] [1.38798304e+06] [1.38804446e+06] [1.38811387e+06] [1.42851647e+06] [1.42835060e+06] [1.42837400e+06] [1.44632601e+06] [1.44633167e+06] [1.44633725e+06] [2.79495144e+06] [2.79547370e+06] [2.79594003e+06] [4.06480986e+06] [4.06582199e+06] [4.06661571e+06] [7.72632993e+06] [8.36818957e+06] [9.12591036e+06] [1.02197687e+07] [1.18607483e+07] [5.69955778e+03]]
fixedse.post_monopile_tower.hoop_stress | output | Pa | [[-0.00000000e+00] [-0.00000000e+00] [-1.91203414e+07] [-3.29701592e+07] [-2.83376962e+07] [-2.37395497e+07] [-1.90431038e+07] [-1.45707665e+07] [-1.01668568e+07] [-7.38935342e+06] [-5.11412875e+06] [-2.87585859e+06] [-9.09406519e+05] [-0.00000000e+00] [-0.00000000e+00] [-0.00000000e+00] [-0.00000000e+00] [-1.83297091e+03] [-7.65785203e+03] [-8.57886706e+03] [-9.25670214e+03] [-1.44147831e+04] [-1.53297755e+04] [-1.60970350e+04] [-2.94658650e+04] [-2.79185293e+04] [-2.62394405e+04] [-2.40089283e+04] [-2.12230451e+04] [-1.83213563e+04]]
fixedse.post_monopile_tower.hoop_stress_euro | output | Pa | [[0.] [0.] [0.] [0.] [0.] [0.] [0.] [0.] [0.] [0.] [0.] [0.] [0.] [0.] [0.] [0.] [0.] [0.] [0.] [0.] [0.] [0.] [0.] [0.] [0.] [0.] [0.] [0.] [0.] [0.]]
fixedse.post_monopile_tower.constr_stress | output |  | [[4.39321886e-02] [7.64232148e-02] [2.36834438e-01] [3.05836671e-01] [2.81226676e-01] [2.57191532e-01] [2.32259520e-01] [2.10138552e-01] [1.89323089e-01] [1.87658696e-01] [1.77901618e-01] [1.68787872e-01] [1.65099662e-01] [1.59526190e-01] [1.56307685e-01] [1.56630745e-01] [1.54993890e-01] [1.53361879e-01] [2.69708310e-01] [2.42629171e-01] [2.15544898e-01] [2.53348686e-01] [1.94495889e-01] [1.36367276e-01] [1.99187444e-01] [1.56123884e-01] [1.04309477e-01] [9.41532238e-02] [1.04982542e-01] [1.05868338e-04]]
fixedse.post_monopile_tower.constr_shell_buckling | output |  | [[0.07230033] [0.08720834] [0.32264444] [0.29047576] [0.25184898] [0.21359981] [0.17287272] [0.13641031] [0.10101886] [0.05413605] [0.04622437] [0.03937438] [0.03582134] [0.03345111] [0.03234153] [0.02942584] [0.02890053] [0.02837495] [0.10428401] [0.09805751] [0.09185913] [0.20241384] [0.18986248] [0.17735537] [0.58642211] [0.57231453] [0.56085518] [0.54305737] [0.54120268] [0.00245078]]
fixedse.post_monopile_tower.constr_global_buckling | output |  | [[2.32251658e-01] [3.83128127e-01] [5.52122212e-01] [5.45613334e-01] [5.22631120e-01] [4.99593680e-01] [4.72810809e-01] [4.49513978e-01] [4.25827556e-01] [4.43159169e-01] [4.30294809e-01] [4.17197457e-01] [4.17244924e-01] [4.05849241e-01] [3.94483884e-01] [3.93928047e-01] [3.88212275e-01] [3.82504402e-01] [6.78984695e-01] [6.09341660e-01] [5.40439607e-01] [6.65810316e-01] [5.31202627e-01] [3.99019599e-01] [6.71090850e-01] [6.22972068e-01] [5.51013397e-01] [4.75358506e-01] [7.19359100e-01] [3.94331510e-10]]
fixedse.z_start | output | m | [-80.]
fixedse.constr_diam_consistency | output |  | [1.]
fixedse.soil.z_k | output | N/m | [-30. -26.66666667 -23.33333333 -20. -16.66666667 -13.33333333 -10. -6.66666667 -3.33333333 -0. ]
fixedse.soil.k | output | N/m | [[2.29187368e+10 5.99424000e+12 2.29187368e+10 5.99424000e+12 1.56800000e+10 1.61280000e+11] [2.08437895e+10 4.34021663e+12 2.08437895e+10 4.34021663e+12 1.45600000e+10 1.61280000e+11] [1.87688421e+10 3.04016856e+12 1.87688421e+10 3.04016856e+12 1.34400000e+10 1.61280000e+11] [1.66938947e+10 2.04984889e+12 1.66938947e+10 2.04984889e+12 1.23200000e+10 1.61280000e+11] [1.46189474e+10 1.32501070e+12 1.46189474e+10 1.32501070e+12 1.12000000e+10 1.61280000e+11] [1.25440000e+10 8.21407078e+11 1.25440000e+10 8.21407078e+11 1.00800000e+10 1.61280000e+11] [1.04690526e+10 4.94791111e+11 1.04690526e+10 4.94791111e+11 8.96000000e+09 1.61280000e+11] [8.39410526e+09 3.00915885e+11 8.39410526e+09 3.00915885e+11 7.84000000e+09 1.61280000e+11] [6.31915789e+09 1.95534486e+11 6.31915789e+09 1.95534486e+11 6.72000000e+09 1.61280000e+11] [4.24421053e+09 1.34400000e+11 4.24421053e+09 1.34400000e+11 5.60000000e+09 1.61280000e+11]]
towerse.env.Px | output | N/m | [403.67324327 463.99223289 506.07689928 539.14849713 577.32846487 608.78594237 635.77318933 605.89650176 573.30732989 538.04612995 481.70542688 420.35937827 352.18249915]
towerse.env.Py | output | N/m | [0. 0. 0. 0. 0. 0. 0. 0. 0. 0. 0. 0. 0.]
towerse.env.Pz | output | N/m | [0. 0. 0. 0. 0. 0. 0. 0. 0. 0. 0. 0. 0.]
towerse.env.qdyn | output | N/m**2 | [47.59994398 54.84623708 59.92121528 63.91426489 68.52475283 72.32096112 75.57411909 77.33128279 78.97040208 80.50836142 81.86436491 83.15275706 84.38086698]
towerse.env.wind.U | output | m/s | [ 8.81556545 9.46281548 9.890933 10.21517598 10.57719942 10.86623387 11.10793936 11.23633195 11.35479056 11.46482546 11.5609734 11.65159231 11.73732 ]
towerse.env.windLoads.windLoads_Px | output | N/m | [403.67324327 463.99223289 506.07689928 539.14849713 577.32846487 608.78594237 635.77318933 605.89650176 573.30732989 538.04612995 481.70542688 420.35937827 352.18249915]
towerse.env.windLoads.windLoads_Py | output | N/m | [0. 0. 0. 0. 0. 0. 0. 0. 0. 0. 0. 0. 0.]
towerse.env.windLoads.windLoads_Pz | output | N/m | [0. 0. 0. 0. 0. 0. 0. 0. 0. 0. 0. 0. 0.]
towerse.env.windLoads.windLoads_qdyn | output | N/m**2 | [47.59994398 54.84623708 59.92121528 63.91426489 68.52475283 72.32096112 75.57411909 77.33128279 78.97040208 80.50836142 81.86436491 83.15275706 84.38086698]
towerse.env.windLoads.windLoads_z | output | m | [ 15. 27.07132867 39.14265734 51.21398601 68.45874126 85.7034965 102.94825175 113.2951049 123.64195804 133.98881119 143.64587413 153.30293706 162.96 ]
towerse.env.windLoads.windLoads_beta | output | deg | [0.]
towerse.g2e.Px | output | N/m | [0. 0. 0. 0. 0. 0. 0. 0. 0. 0. 0. 0. 0.]
towerse.g2e.Py | output | N/m | [0. 0. 0. 0. 0. 0. 0. 0. 0. 0. 0. 0. 0.]
towerse.g2e.Pz | output | N/m | [-403.67324327 -463.99223289 -506.07689928 -539.14849713 -577.32846487 -608.78594237 -635.77318933 -605.89650176 -573.30732989 -538.04612995 -481.70542688 -420.35937827 -352.18249915]
towerse.g2e.qdyn | output | Pa | [47.59994398 54.84623708 59.92121528 63.91426489 68.52475283 72.32096112 75.57411909 77.33128279 78.97040208 80.50836142 81.86436491 83.15275706 84.38086698]
towerse.constr_d_to_t | output |  | [300. 436.36363636 715.47801251 515.44467917]
towerse.constr_taper | output |  | [1. 1. 0.78869503 0.63385294]
towerse.slope | output |  | [1. 1. 0.78869503 0.63385294]
towerse.thickness_slope | output |  | [0.6875 0.54545455 1. ]
towerse.member.nu_full | output |  | [0.26103405 0.26103405 0.26103405 0.26103405 0.26103405 0.26103405 0.26103405 0.26103405 0.26103405 0.26103405 0.26103405 0.26103405]
towerse.member.nodes_r | output | m | [6. 6. 6. 6. 6. 6. 6. 5.57739006 5.15478013 4.73217019 4.15461346 3.57705673 2.9995 ]
towerse.member.center_of_buoyancy | output | m | [0. 0. 0.]
towerse.member.displacement | output | m**3 | [0.]
towerse.member.buoyancy_force | output | N | [0.]
towerse.member.idx_cb | output |  | [0.]
towerse.member.Awater | output | m**2 | [0.]
towerse.member.Iwaterx | output | m**4 | [0.]
towerse.member.Iwatery | output | m**4 | [0.]
towerse.member.added_mass | output | kg | [0. 0. 0. 0. 0. 0.]
towerse.member.waterline_centroid | output | m | [0. 0.]
towerse.member.z_dim | output | m | [ 15. 27.07132867 39.14265734 51.21398601 68.45874126 85.7034965 102.94825175 113.2951049 123.64195804 133.98881119 143.64587413 153.30293706 162.96 ]
towerse.member.d_eff | output | m | [12. 12. 12. 12. 12. 12. 12. 11.15478013 10.30956025 9.46434038 8.30922692 7.15411346 5.999 ]
towerse.tower_section_height | output | m | [36.21398601 51.73426573 31.04055944 28.97118881]
towerse.member.sigma_ult | output | Pa | [4.5e+08 4.5e+08 4.5e+08 4.5e+08]
towerse.member.wohler_exp | output |  | [3. 3. 3. 3.]
towerse.member.wohler_A | output |  | [3.55346484e+10 3.55346484e+10 3.55346484e+10 3.55346484e+10]
towerse.member.ballast_density | output | kg/m**3 | []
towerse.member.ballast_unit_cost | output | USD/kg | []
towerse.z_param | output | m | [ 15. 51.21398601 102.94825175 133.98881119 162.96 ]
towerse.member.sec_loc | output |  | [0. 0.38116592 0.73991031 1. ] | normalized sectional location
towerse.member.str_tw | output | deg | [0. 0. 0. 0.] | structural twist of section
towerse.member.tw_iner | output | deg | [0. 0. 0. 0.] | inertial twist of section
towerse.member.mass_den | output | kg/m | [12543.519926 8632.68298211 4215.01999789 3034.93539698] | sectional mass per unit length
towerse.member.foreaft_iner | output | kg*m | [224283.15368494 154677.72944854 60516.07575398 22590.24715689] | sectional fore-aft intertia per unit length about the Y_G inertia axis
towerse.member.sideside_iner | output | kg*m | [224283.15368494 154677.72944854 60516.07575398 22590.24715689] | sectional side-side intertia per unit length about the Y_G inertia axis
towerse.member.foreaft_stff | output | N*m**2 | [5.37462626e+12 3.70663143e+12 1.45018154e+12 5.41343090e+11] | sectional fore-aft bending stiffness per unit length about the Y_E elastic axis
towerse.member.sideside_stff | output | N*m**2 | [5.37462626e+12 3.70663143e+12 1.45018154e+12 5.41343090e+11] | sectional side-side bending stiffness per unit length about the Y_E elastic axis
towerse.member.tor_stff | output | N*m**2 | [4.26207862e+12 2.93935872e+12 1.14999396e+12 4.29285071e+11] | sectional torsional stiffness
towerse.member.axial_stff | output | N | [3.00587585e+11 2.06869949e+11 1.01006949e+11 7.27279031e+10] | sectional axial stiffness
towerse.member.cg_offst | output | m | [0. 0. 0. 0.] | offset from the sectional center of mass
towerse.member.sc_offst | output | m | [0. 0. 0. 0.] | offset from the sectional shear center
towerse.member.tc_offst | output | m | [0. 0. 0. 0.] | offset from the sectional tension center
towerse.member.axial_load2stress | output | m**2 | [[0. 0. 0.66536347 0.22327134 0.22327134 0. ] [0. 0. 0.96679098 0.32374409 0.32374409 0. ] [0. 0. 1.98006178 0.74005701 0.74005701 0. ] [0. 0. 2.74997616 1.42823845 1.42823845 0. ]]
towerse.member.shear_load2stress | output | m**2 | [[1.09418284 1.09418284 0. 0. 0. 0.11163567] [1.59061937 1.59061937 0. 0. 0. 0.16187204] [3.25900411 3.25900411 0. 0. 0. 0.37002851] [4.52512533 4.52512533 0. 0. 0. 0.71411923]]
towerse.member.labor_hours | output | h | [593.17099427]
towerse.tower_cost | output | USD | [3171036.81796321]
towerse.member.section_D | output | m | [12. 12. 12. 12. 12. 12. 11.57739006 10.73217019 9.88695031 8.88678365 7.73167019 6.57655673]
towerse.member.section_t | output | m | [0.0428 0.0428 0.0428 0.029425 0.029425 0.029425 0.01605 0.01605 0.01605 0.01605 0.01605 0.01605 ]
towerse.member.section_sigma_y | output | Pa | [3.45e+08 3.45e+08 3.45e+08 3.45e+08 3.45e+08 3.45e+08 3.45e+08 3.45e+08 3.45e+08 3.45e+08 3.45e+08 3.45e+08]
towerse.post.axial_stress | output | Pa | [[57073148.54351816] [51839108.53067596] [46585850.54871989] [56002211.1456615 ] [44438936.24450003] [32859440.60699394] [50665255.24146545] [43332872.16406847] [32393261.01234445] [18666375.16755997] [-3650462.25212169] [ 1955978.4918533 ]]
towerse.post.shear_stress | output | Pa | [[ 2792701.10835122] [ 2793252.86240631] [ 2793754.34214764] [ 4061760.93148552] [ 4062884.98001067] [ 4063792.88020595] [ 7724702.03982269] [ 8366655.15301797] [ 9124501.09920767] [10218603.54487248] [11859796.51101674] [14125006.56093238]]
towerse.post.hoop_stress | output | Pa | [[ -7657.85203425] [ -8578.86706425] [ -9256.70214344] [-14414.78308865] [-15329.77554864] [-16097.03498067] [-29465.86498736] [-27918.52928889] [-26239.44048544] [-24008.92829973] [-21223.04509276] [-18321.35630337]]
towerse.post.hoop_stress_euro | output | Pa | [[0.] [0.] [0.] [0.] [0.] [0.] [0.] [0.] [0.] [0.] [0.] [0.]]
towerse.post.constr_stress | output |  | [[0.29138889] [0.26487098] [0.2382786 ] [0.28715628] [0.22891427] [0.17098647] [0.26663975] [0.23249958] [0.18340885] [0.13089816] [0.10612288] [0.12485442]]
towerse.post.constr_shell_buckling | output |  | [[0.10425879] [0.09802976] [0.0918296 ] [0.20233195] [0.18977779] [0.17726883] [0.58628529] [0.57219645] [0.56075695] [0.54298632] [0.54115855] [0.54614124]]
towerse.post.constr_global_buckling | output |  | [[1.06403679] [0.96500523] [0.86613479] [1.07027418] [0.87355436] [0.67787355] [1.12720165] [1.05852874] [0.95394323] [0.83074008] [0.59727858] [0.8902606 ]]
towerse.height_constraint | output | m | [0.]
towerse.transition_piece_height | output | m | [15.]
towerse.z_start | output | m | [15.]
towerse.tower.section_L | output | m | [12.07132867 12.07132867 12.07132867 17.24475524 17.24475524 17.24475524 10.34685315 10.34685315 10.34685315 9.65706294 9.65706294 9.65706294]
towerse.tower.f1 | output | Hz | [0.28749918]
towerse.tower.f2 | output | Hz | [0.29079743]
towerse.tower.structural_frequencies | output | Hz | [0.28749918 0.29079743 0.9060565 1.07940401 1.2744441 2.95484941]
towerse.tower.fore_aft_modes | output |  | [[ 0.99588755 0.57277713 -2.12536967 2.48137645 -0.92467147] [ 39.31314796 -1.1769964 -113.05884673 172.89113725 -96.96844208] [ -71.98971812 210.54131474 -379.23717952 426.18325967 -184.49767677]]
towerse.tower.side_side_modes | output |  | [[ 0.98575265 0.55157453 -2.03072891 2.35244487 -0.85904314] [ 15.62292587 7.13856259 -66.15855629 95.36390097 -50.96683314] [ -69.56632101 200.22448368 -358.89088259 402.6319441 -173.39922418]]
towerse.tower.torsion_modes | output |  | [[ 5.73082192 -21.58627341 37.7802551 -29.85291953 8.92811592] [ 0. 0. 0. 0. 0. ] [ 0. 0. 0. 0. 0. ]]
towerse.tower.fore_aft_freqs | output | Hz | [0.29079743 1.2744441 3.01822675]
towerse.tower.side_side_freqs | output | Hz | [0.28749918 1.07940401 2.95484941]
towerse.tower.torsion_freqs | output | Hz | [4.79887691 0. 0. ]
towerse.tower.tower_deflection | output | m | [[0. ] [0.0047476 ] [0.0176838 ] [0.03806008] [0.0817596 ] [0.14206951] [0.21579408] [0.26738309] [0.32584572] [0.39100055] [0.45744895] [0.52857399] [0.60193779]]
towerse.tower.top_deflection | output | m | [0.60193779]
towerse.tower.tower_Fz | output | N | [[-16642052.68077287] [-15151411.71154579] [-13660321.66061708] [-12190937.65519989] [-10720959.21378973] [ -9250481.88045562] [ -8782717.86353992] [ -8349002.79817917] [ -7949364.28700668] [ -7614057.67561206] [ -7322336.14528004] [ -7074256.2758736 ]]
towerse.tower.tower_Vx | output | N | [[2428218.63183984] [2428724.29664094] [2429184.01839837] [2429787.67640231] [2430496.35184009] [2431069.1484264 ] [2429091.91307533] [2429151.14334651] [2429184.17194882] [2429079.60569896] [2429000.40645684] [2428868.62871887]]
towerse.tower.tower_Vy | output | N | [[29098.59255663] [29105.34612895] [29111.54908376] [29119.806295 ] [29129.7120228 ] [29137.98640246] [29110.98327176] [29112.09724594] [29112.94707323] [29111.90338574] [29111.3965318 ] [29110.42707744]]
towerse.tower.tower_Mxx | output | N*m | [[-4315036.73149233] [-3960963.91804142] [-3605626.39629023] [-3095867.02568193] [-2584130.1716071 ] [-2071521.95226446] [-1763826.38130533] [-1455513.56778873] [-1146603.35051031] [ -857775.17453666] [ -568410.70137439] [ -278501.81459757]]
towerse.tower.tower_Myy | output | N*m | [[ 3.23081547e+08] [ 2.93557947e+08] [ 2.63940912e+08] [ 2.21475706e+08] [ 1.78871363e+08] [ 1.36211862e+08] [ 1.10612708e+08] [ 8.49778994e+07] [ 5.93125732e+07] [ 3.53377430e+07] [ 1.13496027e+07] [-1.26341968e+07]]
towerse.tower.tower_Mzz | output | N*m | [[1299645.86221391] [1299630.67498924] [1299615.48188297] [1299663.36057452] [1299641.59840777] [1299619.82816641] [1299721.13099904] [1299727.45467695] [1299735.98266198] [1299752.33591793] [1299781.81785447] [1299823.84198275]]
towerse.tower.turbine_F | output | N | [[ 2427925.55809669] [ 29094.73368413] [-18132081.75685217]]
towerse.tower.turbine_M | output | N*m | [[-4.66737516e+06] [ 3.52475380e+08] [ 1.29946107e+06]]
towerse.turbine_mass | output | kg | [2086693.52588943]
towerse.turbine_center_of_mass | output | m | [-3.06560838e+00 -4.52875944e-02 1.06882377e+02]
towerse.turbine_I_base | output | kg*m**2 | [3.10750852e+10 3.09375981e+10 2.94783991e+08 7.86163621e+02 1.35359722e+07 1.70976373e+05]
airfoils.ac | output |  | [0.275 0.5 0.275 0.275 0.275 0.275 0.275] | 1D array of the aerodynamic centers of each airfoil.
airfoils.r_thick | output |  | [0.4 1. 0.3 0.21 0.25 0.35 0.17] | 1D array of the relative thicknesses of each airfoil.
airfoils.aoa | output | rad | [-3.14159265 -3.08923278 -3.0368729 -2.98451302 -2.93215314 -2.87979327 -2.82743339 -2.77507351 -2.72271363 -2.67035376 -2.61799388 -2.565634 -2.51327412 -2.46091425 -2.40855437 -2.35619449 -2.30383461 -2.25147474 -2.19911486 -2.14675498 -2.0943951 -2.04203522 -1.98967535 -1.93731547 -1.88495559 -1.83259571 -1.78023584 -1.72787596 -1.67551608 -1.6231562 -1.57079633 -1.51843645 -1.46607657 -1.41371669 -1.36135682 -1.30899694 -1.25663706 -1.20427718 -1.15191731 -1.09955743 -1.04719755 -0.99483767 -0.9424778 -0.89011792 -0.83775804 -0.78539816 -0.73303829 -0.68067841 -0.62831853 -0.57595865 -0.52359878 -0.51302102 -0.50244327 -0.49186552 -0.48128776 -0.47071001 -0.46013226 -0.4495545 -0.43897675 -0.428399 -0.41782125 -0.40724349 -0.39666574 -0.38608799 -0.37551023 -0.36493248 -0.35435473 -0.34377697 -0.33319922 -0.32262147 -0.31204371 -0.30146596 -0.29088821 -0.28031046 -0.2697327 -0.25915495 -0.2485772 -0.23799944 -0.22742169 -0.21684394 -0.20626618 -0.19568843 -0.18511068 -0.17453293 -0.16395517 -0.15337742 -0.14279967 -0.13222191 -0.12164416 -0.11106641 -0.10048865 -0.0899109 -0.07933315 -0.06875539 -0.05817764 -0.04759989 -0.03702214 -0.02644438 -0.01586663 -0.00528888 0.00528888 0.01586663 0.02644438 0.03702214 0.04759989 0.05817764 0.06875539 0.07933315 0.0899109 0.10048865 0.11106641 0.12164416 0.13222191 0.14279967 0.15337742 0.16395517 0.17453293 0.18511068 0.19568843 0.20626618 0.21684394 0.22742169 0.23799944 0.2485772 0.25915495 0.2697327 0.28031046 0.29088821 0.30146596 0.31204371 0.32262147 0.33319922 0.34377697 0.35435473 0.36493248 0.37551023 0.38608799 0.39666574 0.40724349 0.41782125 0.428399 0.43897675 0.4495545 0.46013226 0.47071001 0.48128776 0.49186552 0.50244327 0.51302102 0.52359878 0.57595865 0.62831853 0.68067841 0.73303829 0.78539816 0.83775804 0.89011792 0.9424778 0.99483767 1.04719755 1.09955743 1.15191731 1.20427718 1.25663706 1.30899694 1.36135682 1.41371669 1.46607657 1.51843645 1.57079633 1.6231562 1.67551608 1.72787596 1.78023584 1.83259571 1.88495559 1.93731547 1.98967535 2.04203522 2.0943951 2.14675498 2.19911486 2.25147474 2.30383461 2.35619449 2.40855437 2.46091425 2.51327412 2.565634 2.61799388 2.67035376 2.72271363 2.77507351 2.82743339 2.87979327 2.93215314 2.98451302 3.0368729 3.08923278 3.14159265] | 1D array of the angles of attack used to define the polars of the airfoils. All airfoils defined in openmdao share this grid.
airfoils.Re | output |  | [1000000.] | 1D array of the Reynolds numbers used to define the polars of the airfoils. All airfoils defined in openmdao share this grid.
airfoils.cl | output |  | [[[[ 1.27742998e-02]] [[ 1.42693272e-01]] [[ 2.58637012e-01]] ... [[-2.66800672e-01]] [[-1.38782724e-01]] [[ 1.27742998e-02]]] [[[ 0.00000000e+00]] [[ 0.00000000e+00]] [[ 0.00000000e+00]] ... [[ 0.00000000e+00]] [[ 0.00000000e+00]] [[ 0.00000000e+00]]] [[[ 4.96420961e-02]] [[ 1.87282479e-01]] [[ 3.10020952e-01]] ... [[-3.20759911e-01]] [[-1.62662921e-01]] [[ 4.96420961e-02]]] ... [[[-2.61646824e-03]] [[ 2.32069003e-01]] [[ 4.60318188e-01]] ... [[-4.60746100e-01]] [[-2.33089501e-01]] [[-2.61646824e-03]]] [[[ 1.80442976e-02]] [[ 1.49402929e-01]] [[ 2.66763118e-01]] ... [[-2.71122153e-01]] [[-1.39129728e-01]] [[ 1.80442976e-02]]] [[[-1.53642952e-08]] [[ 2.24280087e-01]] [[ 4.60935912e-01]] ... [[-4.60935912e-01]] [[-2.24280087e-01]] [[ 1.53642952e-08]]]] | 4D array with the lift coefficients of the airfoils. Dimension 0 is along the different airfoils defined in the yaml, dimension 1 is along the angles of attack, dimension 2 is along the Reynolds number, dimension 3 is along the number of tabs, which may describe multiple sets at the same station, for example in presence of a flap.
airfoils.cd | output |  | [[[[0.06162547]] [[0.06296798]] [[0.06920074]] ... [[0.07156878]] [[0.06373137]] [[0.06162547]]] [[[0.5 ]] [[0.5 ]] [[0.5 ]] ... [[0.5 ]] [[0.5 ]] [[0.5 ]]] [[[0.02308492]] [[0.03208652]] [[0.05037982]] ... [[0.05179242]] [[0.0324726 ]] [[0.02308492]]] ... [[[0.01677446]] [[0.02683965]] [[0.04620442]] ... [[0.04768644]] [[0.02744935]] [[0.01677446]]] [[[0.03773591]] [[0.04508672]] [[0.06158979]] ... [[0.05995048]] [[0.04432275]] [[0.03773591]]] [[[0.0198 ]] [[0.02572598]] [[0.04114402]] ... [[0.04047996]] [[0.02538511]] [[0.0198 ]]]] | 4D array with the drag coefficients of the airfoils. Dimension 0 is along the different airfoils defined in the yaml, dimension 1 is along the angles of attack, dimension 2 is along the Reynolds number, dimension 3 is along the number of tabs, which may describe multiple sets at the same station, for example in presence of a flap.
airfoils.cm | output |  | [[[[ 3.70854259e-04]] [[ 5.78906867e-02]] [[ 1.09442053e-01]] ... [[-1.20140868e-01]] [[-6.33445740e-02]] [[ 3.70854259e-04]]] [[[ 0.00000000e+00]] [[ 0.00000000e+00]] [[ 0.00000000e+00]] ... [[ 0.00000000e+00]] [[ 0.00000000e+00]] [[ 0.00000000e+00]]] [[[-1.86042725e-07]] [[ 8.25025552e-02]] [[ 1.70228612e-01]] ... [[-1.69531819e-01]] [[-8.25480839e-02]] [[-1.86042725e-07]]] ... [[[-5.55629713e-07]] [[ 1.10572981e-01]] [[ 2.27490820e-01]] ... [[-2.27669873e-01]] [[-1.10610368e-01]] [[-5.55629713e-07]]] [[[ 4.09061074e-04]] [[ 5.80698162e-02]] [[ 1.09744885e-01]] ... [[-1.18962339e-01]] [[-6.27004305e-02]] [[ 4.09061074e-04]]] [[[-7.71299959e-09]] [[ 1.12680187e-01]] [[ 2.31783829e-01]] ... [[-2.31710912e-01]] [[-1.12584318e-01]] [[ 7.70271560e-09]]]] | 4D array with the moment coefficients of the airfoils. Dimension 0 is along the different airfoils defined in the yaml, dimension 1 is along the angles of attack, dimension 2 is along the Reynolds number, dimension 3 is along the number of tabs, which may describe multiple sets at the same station, for example in presence of a flap.
airfoils.coord_xy | output |  | [[[ 1.00000000e+00 -3.47000010e-03] [ 9.82059782e-01 4.47998271e-04] [ 9.63825795e-01 2.56230054e-03] ... [ 9.66589031e-01 1.42523879e-02] [ 9.83283080e-01 8.83657527e-03] [ 1.00000000e+00 3.47000010e-03]] [[ 1.00000000e+00 0.00000000e+00] [ 9.99310113e-01 -2.24586628e-02] [ 9.97715675e-01 -4.48159779e-02] ... [ 9.97767307e-01 4.41944433e-02] [ 9.99327246e-01 2.21465777e-02] [ 1.00000000e+00 -5.92245437e-18]] [[ 1.00000000e+00 -2.46000000e-03] [ 9.79182514e-01 2.21522127e-03] [ 9.58045687e-01 5.01713457e-03] ... [ 9.60781257e-01 1.32444951e-02] [ 9.80406715e-01 7.93618866e-03] [ 1.00000000e+00 2.46000000e-03]] ... [[ 1.00000000e+00 -2.13100000e-03] [ 9.77589551e-01 1.91382544e-03] [ 9.55115490e-01 5.46087449e-03] ... [ 9.57108237e-01 1.39643103e-02] [ 9.78595852e-01 8.23338042e-03] [ 1.00000000e+00 2.13100000e-03]] [[ 1.00000000e+00 -2.83000000e-03] [ 9.81183777e-01 1.62237678e-03] [ 9.62006541e-01 4.01671112e-03] ... [ 9.64854654e-01 1.29112589e-02] [ 9.82422420e-01 7.86900286e-03] [ 1.00000000e+00 2.83000000e-03]] [[ 1.00000000e+00 -1.56966672e-03] [ 9.76316764e-01 1.02847187e-03] [ 9.52601299e-01 3.04112178e-03] ... [ 9.53511819e-01 1.21364556e-02] [ 9.76793838e-01 7.07018392e-03] [ 1.00000000e+00 1.56966672e-03]]] | 3D array of the x and y airfoil coordinates of the n_af airfoils.
airfoils.name | output | Unavailable | ['DU40_A17', 'Cylinder', 'DU30_A17', 'DU21_A17', 'DU25_A17', 'DU35_A17', 'DU17_A17'] | 1D array of names of airfoils.
configuration.rated_power | output | W | [15000000.] | Electrical rated power of the generator.
configuration.lifetime | output | year | [25.] | Turbine design lifetime.
configuration.rotor_diameter_user | output | m | [250.] | Diameter of the rotor specified by the user. It is defined as two times the blade length plus the hub diameter.
configuration.hub_height_user | output | m | [162.96] | Height of the hub center over the ground (land-based) or the mean sea level (offshore) specified by the user.
configuration.ws_class | output | Unavailable | I | IEC wind turbine class. I - offshore, II coastal, III - land-based, IV - low wind speed site.
configuration.turb_class | output | Unavailable | B | IEC wind turbine category. A - high turbulence intensity (land-based), B - mid turbulence, C - low turbulence (offshore).
configuration.gearbox_type | output | Unavailable | direct_drive | Gearbox configuration (geared, direct-drive, etc.).
configuration.rotor_orientation | output | Unavailable | upwind | Rotor orientation, either upwind or downwind.
configuration.upwind | output | Unavailable | TRUE | Convenient boolean for upwind (True) or downwind (False).
configuration.n_blades | output | Unavailable | 3 | Number of blades of the rotor.
control.V_in | output | m/s | [3.] | Cut in wind speed. This is the wind speed where region II begins.
control.V_out | output | m/s | [25.] | Cut out wind speed. This is the wind speed where region III ends.
control.minOmega | output | rad/s | [0.52359878] | Minimum allowed rotor speed.
control.maxOmega | output | rad/s | [0.79168135] | Maximum allowed rotor speed.
control.max_TS | output | m/s | [95.] | Maximum allowed blade tip speed.
control.max_pitch_rate | output | rad/s | [0.03490659] | Maximum allowed blade pitch rate
control.max_torque_rate | output | N*m/s | [1500000.] | Maximum allowed generator torque rate
control.rated_TSR | output |  | [9.] | Constant tip speed ratio in region II.
control.rated_pitch | output | rad | [0.] | Constant pitch angle in region II.
costs.offset_tcc_per_kW | output | USD/kW | [0.] | Offset to turbine capital cost
costs.bos_per_kW | output | USD/kW | [4053.] | Balance of station/plant capital cost
costs.opex_per_kW | output | USD/kW/year | [137.] | Average annual operational expenditures of the turbine
costs.wake_loss_factor | output |  | [0.15] | The losses in AEP due to waked conditions
costs.fixed_charge_rate | output |  | [0.056] | Fixed charge rate for coe calculation
costs.labor_rate | output | USD/h | [58.8]
costs.painting_rate | output | USD/m**2 | [30.]
costs.blade_mass_cost_coeff | output | USD/kg | [14.6]
costs.hub_mass_cost_coeff | output | USD/kg | [3.9]
costs.pitch_system_mass_cost_coeff | output | USD/kg | [22.1]
costs.spinner_mass_cost_coeff | output | USD/kg | [11.1]
costs.lss_mass_cost_coeff | output | USD/kg | [11.9]
costs.bearing_mass_cost_coeff | output | USD/kg | [4.5]
costs.gearbox_torque_cost | output | USD/kN/m | [50.]
costs.hss_mass_cost_coeff | output | USD/kg | [6.8]
costs.generator_mass_cost_coeff | output | USD/kg | [12.4]
costs.bedplate_mass_cost_coeff | output | USD/kg | [2.9]
costs.yaw_mass_cost_coeff | output | USD/kg | [8.3]
costs.converter_mass_cost_coeff | output | USD/kg | [18.8]
costs.transformer_mass_cost_coeff | output | USD/kg | [18.8]
costs.hvac_mass_cost_coeff | output | USD/kg | [124.]
costs.cover_mass_cost_coeff | output | USD/kg | [5.7]
costs.elec_connec_machine_rating_cost_coeff | output | USD/kW | [41.85]
costs.platforms_mass_cost_coeff | output | USD/kg | [17.1]
costs.tower_mass_cost_coeff | output | USD/kg | [2.97392115]
costs.controls_machine_rating_cost_coeff | output | USD/kW | [21.15]
costs.crane_cost | output | USD | [12000.]
costs.electricity_price | output | USD/kW/h | [0.04]
costs.reserve_margin_price | output | USD/kW/year | [120.]
costs.capacity_credit | output |  | [0.]
costs.benchmark_price | output | USD/kW/h | [0.071]
costs.turbine_number | output | Unavailable | 40 | Number of turbines at plant
env.rho_air | output | kg/m**3 | [1.225] | Density of air
env.mu_air | output | kg/m/s | [1.81e-05] | Dynamic viscosity of air
env.shear_exp | output |  | [0.12] | Shear exponent of the wind.
env.speed_sound_air | output | m/s | [340.] | Speed of sound in air.
env.weibull_k | output |  | [2.] | Shape parameter of the Weibull probability density function of the wind.
env.rho_water | output | kg/m**3 | [1025.] | Density of ocean water
env.mu_water | output | kg/m/s | [0.0013351] | Dynamic viscosity of ocean water
env.water_depth | output | m | [50.] | Water depth for analysis. Values > 0 mean offshore
env.Hsig_wave | output | m | [4.52] | Significant wave height
env.Tsig_wave | output | s | [9.45] | Significant wave period
env.G_soil | output | N/m**2 | [1.4e+08] | Shear stress of soil
env.nu_soil | output |  | [0.4] | Poisson ratio of soil
high_level_tower_props.tower_ref_axis | output | m | [[ 0. 0. 15. ] [ 0. 0. 51.21398601] [ 0. 0. 102.94825175] [ 0. 0. 133.98881119] [ 0. 0. 162.96 ]] | 2D array of the coordinates (x,y,z) of the tower reference axis. The coordinate system is the global coordinate system of OpenFAST: it is placed at tower base with x pointing downwind, y pointing on the side and z pointing vertically upwards. A standard tower configuration will have zero x and y values and positive z values.
high_level_tower_props.hub_height | output | m | [162.96] | Height of the hub in the global reference system, i.e. distance rotor center to ground.
materials.ply_t | output | m | [0. 0. 0. 0. 0.005 0.00515873 0.001 0.001 0. 0. 0. ] | 1D array of the ply thicknesses of the materials. Non-composite materials are kept at 0.
materials.fvf | output |  | [0. 0. 0. 0. 0.57 0.10769231 0.57 0.57 0. 0. 0. ] | 1D array of the non-dimensional fiber volume fraction of the composite materials. Non-composite materials are kept at 0.
materials.fwf | output |  | [0. 0. 0. 0. 0.74506827 0.15889029 0.74506827 0.74506827 0. 0. 0. ] | 1D array of the non-dimensional fiber weight- fraction of the composite materials. Non-composite materials are kept at 0.
materials.E | output | Pa | [[3.440e+09 3.440e+09 3.440e+09] [2.000e+11 2.000e+11 2.000e+11] [2.050e+11 2.050e+11 2.050e+11] [1.180e+11 1.180e+11 1.180e+11] [4.460e+10 1.700e+10 1.670e+10] [1.145e+11 8.390e+09 8.390e+09] [1.110e+10 1.110e+10 1.670e+10] [2.870e+10 1.660e+10 1.670e+10] [1.292e+08 1.292e+08 1.292e+08] [1.000e+06 1.000e+06 1.000e+06] [4.560e+06 4.560e+06 4.560e+06]] | 2D array of the Youngs moduli of the materials. Each row represents a material, the three columns represent E11, E22 and E33.
materials.G | output | Pa | [[1.32300000e+09 1.32300000e+09 1.32300000e+09] [7.93000000e+10 7.93000000e+10 7.93000000e+10] [8.00000000e+10 8.00000000e+10 8.00000000e+10] [4.76000000e+10 4.76000000e+10 4.76000000e+10] [3.27000000e+09 3.48000000e+09 3.50000000e+09] [5.99000000e+09 5.99000000e+09 5.99000000e+09] [1.35300000e+10 3.49000000e+09 3.49000000e+09] [8.40000000e+09 3.49000000e+09 3.49000000e+09] [4.89469697e+07 4.89469697e+07 4.89469697e+07] [3.12500000e+05 3.12500000e+05 3.12500000e+05] [1.52000000e+06 1.52000000e+06 1.52000000e+06]] | 2D array of the shear moduli of the materials. Each row represents a material, the three columns represent G12, G13 and G23.
materials.nu | output |  | [[0.3 0.3 0.3 ] [0.3 0.3 0.3 ] [0.3 0.3 0.3 ] [0.3 0.3 0.3 ] [0.262 0.35 0.264] [0.27 0.27 0.27 ] [0.5 0. 0.066] [0.5 0. 0.17 ] [0.32 0.32 0.32 ] [0.3 0.3 0.3 ] [0.49 0.49 0.49 ]] | 2D array of the Poisson ratio of the materials. Each row represents a material, the three columns represent nu12, nu13 and nu23.
materials.Xt | output | Pa | [[7.400e+01 7.400e+01 7.400e+01] [4.500e+08 4.500e+08 4.500e+08] [8.140e+08 8.140e+08 8.140e+08] [3.100e+08 3.100e+08 3.100e+08] [6.092e+08 3.810e+07 1.529e+07] [1.546e+09 0.000e+00 0.000e+00] [4.290e+07 4.260e+07 1.530e+07] [3.960e+08 7.640e+07 1.530e+07] [2.083e+06 2.083e+06 2.083e+06] [0.000e+00 0.000e+00 0.000e+00] [6.900e+05 6.900e+05 6.900e+05]] | 2D array of the Ultimate Tensile Strength (UTS) of the materials. Each row represents a material, the three columns represent Xt12, Xt13 and Xt23.
materials.Xc | output | Pa | [[8.7000e+01 8.7000e+01 8.7000e+01] [4.5000e+08 4.5000e+08 4.5000e+08] [8.1400e+08 8.1400e+08 8.1400e+08] [3.1000e+08 3.1000e+08 3.1000e+08] [4.7471e+08 1.1264e+08 1.1322e+08] [1.0470e+09 0.0000e+00 0.0000e+00] [7.0700e+07 7.0700e+07 1.1320e+08] [4.4890e+08 1.7470e+08 1.1320e+08] [1.5630e+06 1.5630e+06 1.5630e+06] [0.0000e+00 0.0000e+00 0.0000e+00] [4.0000e+05 4.0000e+05 4.0000e+05]] | 2D array of the Ultimate Compressive Strength (UCS) of the materials. Each row represents a material, the three columns represent Xc12, Xc13 and Xc23.
materials.S | output | Pa | [[2.126e+07 2.126e+07 2.126e+07] [0.000e+00 0.000e+00 0.000e+00] [0.000e+00 0.000e+00 0.000e+00] [0.000e+00 0.000e+00 0.000e+00] [1.891e+07 1.724e+07 1.316e+07] [0.000e+00 0.000e+00 0.000e+00] [1.034e+08 1.720e+07 1.320e+07] [1.034e+08 1.720e+07 1.320e+07] [1.250e+06 1.250e+06 1.250e+06] [0.000e+00 0.000e+00 0.000e+00] [3.100e+05 3.100e+05 3.100e+05]] | 2D array of the Ultimate Shear Strength (USS) of the materials. Each row represents a material, the three columns represent S12, S13 and S23.
materials.sigma_y | output | Pa | [0.00e+00 3.45e+08 4.85e+08 2.65e+08 0.00e+00 0.00e+00 0.00e+00 0.00e+00 0.00e+00 0.00e+00 0.00e+00] | Yield stress of the material (in the principle direction for composites).
materials.wohler_exp | output |  | [ 1. 3. 3. 3. 10. 16.1 10. 10. 1. 1. 1. ] | Exponent of S-N Wohler fatigue curve in the form of S = A*N^-(1/m).
materials.wohler_intercept | output |  | [8.70000000e+01 3.55346484e+10 3.55346484e+10 3.55346484e+10 6.09200000e+08 1.54600000e+09 1.13200000e+08 4.48900000e+08 2.08300000e+06 0.00000000e+00 6.90000000e+05] | Stress-intercept (A) of S-N Wohler fatigue curve in the form of S = A*N^-(1/m), taken as ultimate stress unless otherwise specified.
materials.unit_cost | output | USD/kg | [ 7.23 0.7 0.9 0.5 1.87 30. 3. 2.86 13. 3.63 9. ] | 1D array of the unit costs of the materials.
materials.waste | output |  | [0.25 0. 0. 0. 0.05 0.05 0.15 0.15 0.2 0. 0. ] | 1D array of the non-dimensional waste fraction of the materials.
materials.roll_mass | output | kg | [ 0. 0. 0. 0. 0. 0. 181.4368 181.4368 0. 0. 0. ] | 1D array of the roll mass of the composite fabrics. Non-composite materials are kept at 0.
materials.orth | output | Unavailable | [0. 0. 0. 0. 1. 1. 1. 1. 0. 0. 0.] | 1D array of flags to set whether a material is isotropic (0) or orthtropic (1). Each entry represents a material.
monopile.s | output |  | [0. 0.31578947 0.52631579 0.73684211 0.84210526 0.94736842 1. ] | 1D array of the non-dimensional grid defined along the tower axis (0-tower base, 1-tower top)
monopile.height | output | m | [95.] | Scalar of the tower height computed along the z axis.
monopile.length | output | m | [95.] | Scalar of the tower length computed along its curved axis. A standard straight tower will be as high as long.
monopile.foundation_height | output | m | [-80.] | Foundation height in respect to the ground level.
monopile.diameter | output | m | [12. 12. 12. 12. 12. 12. 12.] | 1D array of the outer diameter values defined along the tower axis.
monopile.layer_thickness | output | m | [[0.077 0.08109086 0.090103 0.08233426 0.0790482 0.07774489 0.07706251]] | 2D array of the thickness of the layers of the tower structure. The first dimension represents each layer, the second dimension represents each piecewise-constant entry of the tower sections.
monopile.outfitting_factor | output |  | [1.07] | Multiplier that accounts for secondary structure mass inside of tower
monopile.transition_piece_mass | output | kg | [100000.] | point mass of transition piece
monopile.transition_piece_cost | output | USD | [500000.] | cost of transition piece
monopile.gravity_foundation_mass | output | kg | [0.] | extra mass of gravity foundation
monopile.layer_name | output | Unavailable | ['monopile_wall'] | 1D array of the names of the layers modeled in the tower structure.
monopile.layer_mat | output | Unavailable | ['steel'] | 1D array of the names of the materials of each layer modeled in the tower structure.
tower.ref_axis | output | m | [[ 0. 0. 15.] [ 0. 0. 50.] [ 0. 0. 100.] [ 0. 0. 130.] [ 0. 0. 158.]] | 2D array of the coordinates (x,y,z) of the tower reference axis. The coordinate system is the global coordinate system of OpenFAST: it is placed at tower base with x pointing downwind, y pointing on the side and z pointing vertically upwards. A standard tower configuration will have zero x and y values and positive z values.
tower.diameter | output | m | [12. 12. 12. 9.46434038 5.999 ] | 1D array of the outer diameter values defined along the tower axis.
tower.cd | output |  | [0.5 0.5 0.5 0.5 0.5] | 1D array of the drag coefficients defined along the tower height.
tower.layer_thickness | output | m | [[0.04 0.04 0.015 0.015 0.015]] | 2D array of the thickness of the layers of the tower structure. The first dimension represents each layer, the second dimension represents each piecewise-constant entry of the tower sections.
tower.outfitting_factor | output |  | [1.07] | Multiplier that accounts for secondary structure mass inside of tower
tower.layer_name | output | Unavailable | ['tower_wall'] | 1D array of the names of the layers modeled in the tower structure.
tower.layer_mat | output | Unavailable | ['steel'] | 1D array of the names of the materials of each layer modeled in the tower structure.
tower_grid.s | output |  | [0. 0.24475524 0.59440559 0.8041958 1. ] | 1D array of the non-dimensional grid defined along the tower axis (0-tower base, 1-tower top)
tower_grid.height | output | m | [147.96] | Scalar of the tower height computed along the z axis.
tower_grid.length | output | m | [147.96] | Scalar of the tower length computed along its curved axis. A standard straight tower will be as high as long.
tower_grid.foundation_height | output | m | [15.] | Foundation height in respect to the ground level.