## Sheet1
variables | type | units | values | description
fixedse.yaw | input | deg | [0.]
fixedse.rho_water | input | kg/m**3 | [1025.]
fixedse.z0 | input | m | [0.]
fixedse.water_depth | input | m | [-60.]
fixedse.Uc | input | m/s | [0.] | mean current speed
fixedse.Hsig_wave | input | m | [4.52]
fixedse.Tsig_wave | input | s | [9.45]
fixedse.beta_wave | input | deg | [0.]
fixedse.mu_water | input | kg/m/s | [0.0013351]
fixedse.ca_usr | input |  | [-1.]
fixedse.cd_usr | input |  | [-1.]
fixedse.env.Uref | input | m/s | [0.]
fixedse.shearExp | input |  | [0.12]
fixedse.beta_wind | input | deg | [0.]
fixedse.rho_air | input | kg/m**3 | [1.225]
fixedse.mu_air | input | kg/m/s | [1.81e-05]
fixedse.s_all | input |  | [0. 0. 0. 0. 0. 0. 0. 0. 0. 0. 0. 0. 0. 0. 0. 0. 0. 0. 0.]
fixedse.member.s_ghost1 | input |  | [0.]
fixedse.member.s_ghost2 | input |  | [1.]
fixedse.s_const2 | input |  | [0.]
fixedse.monopile_layer_thickness | input | m | [[0.077 0.09463231 0.13 0.09173222 0.10071154 0.077 0.09043702]]
fixedse.monopile_outer_diameter_in | input | m | [12. 12. 12. 12. 12. 12. 12.]
fixedse.E_mat | input | Pa | [[3.440e+09 3.440e+09 3.440e+09] [2.000e+11 2.000e+11 2.000e+11] [2.050e+11 2.050e+11 2.050e+11] [1.180e+11 1.180e+11 1.180e+11] [4.460e+10 1.700e+10 1.670e+10] [1.145e+11 8.390e+09 8.390e+09] [1.110e+10 1.110e+10 1.670e+10] [2.870e+10 1.660e+10 1.670e+10] [1.292e+08 1.292e+08 1.292e+08] [1.000e+06 1.000e+06 1.000e+06] [4.560e+06 4.560e+06 4.560e+06]]
fixedse.E_user | input | Pa | [0.]
fixedse.G_mat | input | Pa | [[1.32300000e+09 1.32300000e+09 1.32300000e+09] [7.93000000e+10 7.93000000e+10 7.93000000e+10] [8.00000000e+10 8.00000000e+10 8.00000000e+10] [4.76000000e+10 4.76000000e+10 4.76000000e+10] [3.27000000e+09 3.48000000e+09 3.50000000e+09] [5.99000000e+09 5.99000000e+09 5.99000000e+09] [1.35300000e+10 3.49000000e+09 3.49000000e+09] [8.40000000e+09 3.49000000e+09 3.49000000e+09] [4.89469697e+07 4.89469697e+07 4.89469697e+07] [3.12500000e+05 3.12500000e+05 3.12500000e+05] [1.52000000e+06 1.52000000e+06 1.52000000e+06]]
fixedse.sigma_y_mat | input | Pa | [0.00e+00 3.45e+08 4.85e+08 2.65e+08 0.00e+00 0.00e+00 0.00e+00 0.00e+00 0.00e+00 0.00e+00 0.00e+00]
fixedse.sigma_ult_mat | input | Pa | [[7.400e+01 7.400e+01 7.400e+01] [4.500e+08 4.500e+08 4.500e+08] [8.140e+08 8.140e+08 8.140e+08] [3.100e+08 3.100e+08 3.100e+08] [6.092e+08 3.810e+07 1.529e+07] [1.546e+09 0.000e+00 0.000e+00] [4.290e+07 4.260e+07 1.530e+07] [3.960e+08 7.640e+07 1.530e+07] [2.083e+06 2.083e+06 2.083e+06] [0.000e+00 0.000e+00 0.000e+00] [6.900e+05 6.900e+05 6.900e+05]]
fixedse.wohler_exp_mat | input |  | [ 1. 3. 3. 3. 10. 16.1 10. 10. 1. 1. 1. ]
fixedse.wohler_A_mat | input |  | [8.70000000e+01 3.55346484e+10 3.55346484e+10 3.55346484e+10 6.09200000e+08 1.54600000e+09 1.13200000e+08 4.48900000e+08 2.08300000e+06 0.00000000e+00 6.90000000e+05]
fixedse.rho_mat | input | kg/m**3 | [1235. 7800. 7850. 7200. 1940. 1220. 1940. 1940. 130. 1150. 1100.]
fixedse.unit_cost_mat | input | USD/kg | [ 7.23 0.7 0.9 0.5 1.87 30. 3. 2.86 13. 3.63 9. ]
fixedse.outfitting_factor_in | input |  | [1.07]
fixedse.monopile_layer_materials | input | Unavailable | ['steel']
fixedse.member.ballast_materials | input | Unavailable | []
fixedse.material_names | input | Unavailable | ['Gelcoat', 'steel', 'steel_drive', 'cast_iron', 'glass_uni', 'CarbonUD', 'glass_biax', 'glass_triax', 'medium_density_foam', 'resin', 'adhesive']
fixedse.labor_cost_rate | input | USD/min | [0.98]
fixedse.painting_cost_rate | input | USD/m**2 | [30.]
fixedse.transition_piece_mass | input | kg | [100000.]
fixedse.transition_piece_cost | input | USD | [500000.]
fixedse.gravity_foundation_mass | input | kg | [0.]
fixedse.monopile.rna_F | input | N | [[ 2427925.55809699] [ 29094.73368413] [-7074256.2758736 ]]
fixedse.monopile.rna_M | input | N*m | [[ -278500.68674037] [-12634193.44789813] [ 1299461.07383137]]
fixedse.rna_mass | input | kg | [967074.89012356]
fixedse.rna_I | input | kg*m**2 | [4.13558635e+08 2.76071589e+08 2.57350933e+08 7.86163621e+02 1.35359722e+07 1.70976373e+05]
fixedse.rna_cg | input | m | [-6.61477744 -0.09771873 4.53683107]
fixedse.post.section_L | input | m | [0. 0. 0. 0. 0. 0. 0. 0. 0. 0. 0. 0. 0. 0. 0. 0. 0. 0.]
fixedse.post_monopile_tower.section_rho | input | kg/m**3 | [0. 0. 0. 0. 0. 0. 0. 0. 0. 0. 0. 0. 0. 0. 0. 0. 0. 0. 0. 0. 0. 0. 0. 0. 0. 0. 0. 0. 0. 0.]
fixedse.post_monopile_tower.section_E | input | Pa | [0. 0. 0. 0. 0. 0. 0. 0. 0. 0. 0. 0. 0. 0. 0. 0. 0. 0. 0. 0. 0. 0. 0. 0. 0. 0. 0. 0. 0. 0.]
fixedse.post_monopile_tower.section_G | input | Pa | [0. 0. 0. 0. 0. 0. 0. 0. 0. 0. 0. 0. 0. 0. 0. 0. 0. 0. 0. 0. 0. 0. 0. 0. 0. 0. 0. 0. 0. 0.]
fixedse.post_monopile_tower.section_L | input | m | [0. 0. 0. 0. 0. 0. 0. 0. 0. 0. 0. 0. 0. 0. 0. 0. 0. 0. 0. 0. 0. 0. 0. 0. 0. 0. 0. 0. 0. 0.]
fixedse.tower_base_diameter | input | m | [12.]
fixedse.monopile_top_diameter | input | m | [12.]
fixedse.G_soil | input | Pa | [1.4e+08]
fixedse.nu_soil | input |  | [0.4]
fixedse.soil.k_usr | input | N/m | [-1. -1. -1. -1. -1. -1.]
tcc.main_bearing_mass | input | kg | [0.]
tcc.bearing_mass_cost_coeff | input | USD/kg | [4.5]
tcc.bedplate_mass | input | kg | [0.]
tcc.bedplate_mass_cost_coeff | input | USD/kg | [2.9]
tcc.blade_mass | input | kg | [0.]
tcc.blade_mass_cost_coeff | input | USD/kg | [14.6]
tcc.blade_cost_external | input | USD | [0.]
tcc.brake_mass | input | kg | [0.]
tcc.brake_mass_cost_coeff | input | USD/kg | [3.6254]
tcc.machine_rating | input | kW | [15000.]
tcc.controls_machine_rating_cost_coeff | input | USD/kW | [21.15]
tcc.converter_mass | input | kg | [0.]
tcc.converter_mass_cost_coeff | input | USD/kg | [18.8]
tcc.cover_mass | input | kg | [0.]
tcc.cover_mass_cost_coeff | input | USD/kg | [5.7]
tcc.elec_connec_machine_rating_cost_coeff | input | USD/kW | [41.85]
tcc.gearbox_mass | input | kg | [0.]
tcc.gearbox_torque_density | input | N*m/kg | [200.] | In 2024, modern 5-7MW gearboxes are able to reach 200 Nm/kg
tcc.gearbox_torque_cost | input | USD/kN/m | [50.] | In 2024, modern 5-7MW gearboxes cost approx $50/kNm
tcc.generator_mass | input | kg | [0.]
tcc.generator_mass_cost_coeff | input | USD/kg | [12.4]
tcc.generator_cost_external | input | USD | [0.]
tcc.hss_mass | input | kg | [0.]
tcc.hss_mass_cost_coeff | input | USD/kg | [6.8]
tcc.hub_mass | input | kg | [0.]
tcc.pitch_system_mass | input | kg | [0.]
tcc.spinner_mass | input | kg | [0.]
tcc.hub_assemblyCostMultiplier | input |  | [0.]
tcc.hub_overheadCostMultiplier | input |  | [0.]
tcc.hub_profitMultiplier | input |  | [0.]
tcc.hub_transportMultiplier | input |  | [0.]
tcc.hub_mass_cost_coeff | input | USD/kg | [3.9]
tcc.hvac_mass | input | kg | [0.]
tcc.hvac_mass_cost_coeff | input | USD/kg | [124.]
tcc.lss_mass | input | kg | [0.]
tcc.lss_mass_cost_coeff | input | USD/kg | [11.9]
tcc.yaw_mass | input | kg | [0.]
tcc.platforms_mass | input | kg | [0.]
tcc.transformer_mass | input | kg | [0.]
tcc.nacelle_assemblyCostMultiplier | input |  | [0.]
tcc.nacelle_overheadCostMultiplier | input |  | [0.]
tcc.nacelle_profitMultiplier | input |  | [0.]
tcc.nacelle_transportMultiplier | input |  | [0.]
tcc.main_bearing_number | input | Unavailable | 2
tcc.pitch_system_mass_cost_coeff | input | USD/kg | [22.1]
tcc.platforms_mass_cost_coeff | input | USD/kg | [17.1]
tcc.crane_cost | input | USD | [12000.]
tcc.crane | input | Unavailable | FALSE
tcc.blade_number | input | Unavailable | 3
tcc.spinner_mass_cost_coeff | input | USD/kg | [11.1]
tcc.tower_assemblyCostMultiplier | input |  | [0.]
tcc.tower_overheadCostMultiplier | input |  | [0.]
tcc.tower_profitMultiplier | input |  | [0.]
tcc.tower_transportMultiplier | input |  | [0.]
tcc.tower_mass_cost_coeff | input | USD/kg | [2.82927368]
tcc.transformer_mass_cost_coeff | input | USD/kg | [18.8]
tcc.turbine_assemblyCostMultiplier | input |  | [0.]
tcc.turbine_overheadCostMultiplier | input |  | [0.]
tcc.turbine_profitMultiplier | input |  | [0.]
tcc.turbine_transportMultiplier | input |  | [0.]
tcc.yaw_mass_cost_coeff | input | USD/kg | [8.3]
towerse.env.distLoads.waveLoads_Px | input | N/m | [0. 0. 0. 0. 0. 0. 0. 0. 0. 0. 0. 0. 0.]
towerse.env.distLoads.waveLoads_Py | input | N/m | [0. 0. 0. 0. 0. 0. 0. 0. 0. 0. 0. 0. 0.]
towerse.env.distLoads.waveLoads_Pz | input | N/m | [0. 0. 0. 0. 0. 0. 0. 0. 0. 0. 0. 0. 0.]
towerse.env.distLoads.waveLoads_qdyn | input | N/m**2 | [0. 0. 0. 0. 0. 0. 0. 0. 0. 0. 0. 0. 0.]
towerse.env.distLoads.waveLoads_z | input | m | [0. 0. 0. 0. 0. 0. 0. 0. 0. 0. 0. 0. 0.]
towerse.env.distLoads.waveLoads_beta | input | deg | [0.]
towerse.yaw | input | deg | [0.]
towerse.env.Uref | input | m/s | [11.73732]
towerse.z0 | input | m | [0.]
towerse.shearExp | input |  | [0.12]
towerse.beta_wind | input | deg | [0.]
towerse.rho_air | input | kg/m**3 | [1.225]
towerse.mu_air | input | kg/m/s | [1.81e-05]
towerse.cd_usr | input |  | [-1.]
towerse.s_all | input |  | [0. 0. 0. 0. 0. 0. 0. 0. 0. 0. 0. 0. 0.]
towerse.rho_water | input | kg/m**3 | [0.]
towerse.member.s_ghost1 | input |  | [0.]
towerse.member.s_ghost2 | input |  | [1.]
towerse.member.s_const1 | input |  | [0.]
towerse.member.s_const2 | input |  | [0.]
towerse.tower_layer_thickness | input | m | [[0.04 0.04 0.01549125 0.015 0.015 ]]
towerse.tower_outer_diameter_in | input | m | [12. 12. 12. 9.56023698 5.999 ]
towerse.E_mat | input | Pa | [[3.440e+09 3.440e+09 3.440e+09] [2.000e+11 2.000e+11 2.000e+11] [2.050e+11 2.050e+11 2.050e+11] [1.180e+11 1.180e+11 1.180e+11] [4.460e+10 1.700e+10 1.670e+10] [1.145e+11 8.390e+09 8.390e+09] [1.110e+10 1.110e+10 1.670e+10] [2.870e+10 1.660e+10 1.670e+10] [1.292e+08 1.292e+08 1.292e+08] [1.000e+06 1.000e+06 1.000e+06] [4.560e+06 4.560e+06 4.560e+06]]
towerse.E_user | input | Pa | [0.]
towerse.G_mat | input | Pa | [[1.32300000e+09 1.32300000e+09 1.32300000e+09] [7.93000000e+10 7.93000000e+10 7.93000000e+10] [8.00000000e+10 8.00000000e+10 8.00000000e+10] [4.76000000e+10 4.76000000e+10 4.76000000e+10] [3.27000000e+09 3.48000000e+09 3.50000000e+09] [5.99000000e+09 5.99000000e+09 5.99000000e+09] [1.35300000e+10 3.49000000e+09 3.49000000e+09] [8.40000000e+09 3.49000000e+09 3.49000000e+09] [4.89469697e+07 4.89469697e+07 4.89469697e+07] [3.12500000e+05 3.12500000e+05 3.12500000e+05] [1.52000000e+06 1.52000000e+06 1.52000000e+06]]
towerse.sigma_y_mat | input | Pa | [0.00e+00 3.45e+08 4.85e+08 2.65e+08 0.00e+00 0.00e+00 0.00e+00 0.00e+00 0.00e+00 0.00e+00 0.00e+00]
towerse.sigma_ult_mat | input | Pa | [[7.400e+01 7.400e+01 7.400e+01] [4.500e+08 4.500e+08 4.500e+08] [8.140e+08 8.140e+08 8.140e+08] [3.100e+08 3.100e+08 3.100e+08] [6.092e+08 3.810e+07 1.529e+07] [1.546e+09 0.000e+00 0.000e+00] [4.290e+07 4.260e+07 1.530e+07] [3.960e+08 7.640e+07 1.530e+07] [2.083e+06 2.083e+06 2.083e+06] [0.000e+00 0.000e+00 0.000e+00] [6.900e+05 6.900e+05 6.900e+05]]
towerse.wohler_exp_mat | input |  | [ 1. 3. 3. 3. 10. 16.1 10. 10. 1. 1. 1. ]
towerse.wohler_A_mat | input |  | [8.70000000e+01 3.55346484e+10 3.55346484e+10 3.55346484e+10 6.09200000e+08 1.54600000e+09 1.13200000e+08 4.48900000e+08 2.08300000e+06 0.00000000e+00 6.90000000e+05]
towerse.rho_mat | input | kg/m**3 | [1235. 7800. 7850. 7200. 1940. 1220. 1940. 1940. 130. 1150. 1100.]
towerse.unit_cost_mat | input | USD/kg | [ 7.23 0.7 0.9 0.5 1.87 30. 3. 2.86 13. 3.63 9. ]
towerse.outfitting_factor_in | input |  | [1.07]
towerse.tower_layer_materials | input | Unavailable | ['steel']
towerse.member.ballast_materials | input | Unavailable | []
towerse.material_names | input | Unavailable | ['Gelcoat', 'steel', 'steel_drive', 'cast_iron', 'glass_uni', 'CarbonUD', 'glass_biax', 'glass_triax', 'medium_density_foam', 'resin', 'adhesive']
towerse.labor_cost_rate | input | USD/min | [0.98]
towerse.painting_cost_rate | input | USD/m**2 | [30.]
towerse.post.section_L | input | m | [0. 0. 0. 0. 0. 0. 0. 0. 0. 0. 0. 0.]
towerse.rna_mass | input | kg | [967074.89012356]
towerse.rna_I | input | kg*m**2 | [4.13558635e+08 2.76071589e+08 2.57350933e+08 7.86163621e+02 1.35359722e+07 1.70976373e+05]
towerse.rna_cg | input | m | [-6.61477744 -0.09771873 4.53683107]
towerse.tower.rna_F | input | N | [[ 2427925.55809699] [ 29094.73368413] [-7074256.2758736 ]]
towerse.tower.rna_M | input | N*m | [[ -278500.68674037] [-12634193.44789813] [ 1299461.07383137]]
high_level_tower_props.tower_ref_axis_user | input | m | [[ 0. 0. 15.] [ 0. 0. 50.] [ 0. 0. 100.] [ 0. 0. 130.] [ 0. 0. 158.]] | 2D array of the coordinates (x,y,z) of the tower reference axis. The coordinate system is the global coordinate system of OpenFAST: it is placed at tower base with x pointing downwind, y pointing on the side and z pointing vertically upwards. A standard tower configuration will have zero x and y values and positive z values.
high_level_tower_props.distance_tt_hub | input | m | [0.] | Vertical distance from tower top to hub center.
high_level_tower_props.hub_height_user | input | m | [162.96] | Height of the hub specified by the user.
high_level_tower_props.rotor_diameter | input | m | [0.] | Diameter of the rotor used in WISDEM. It is defined as two times the blade length plus the hub diameter.
materials.rho_fiber | output | kg/m**3 | [ 0. 0. 0. 0. 2535.5 1800. 2535.5 2535.5 0. 0. 0. ] | 1D array of the density of the fibers of the materials.
materials.rho | output | kg/m**3 | [1235. 7800. 7850. 7200. 1940. 1220. 1940. 1940. 130. 1150. 1100.] | 1D array of the density of the materials. For composites, this is the density of the laminate.
materials.rho_area_dry | output | kg/m**2 | [0. 0. 0. 0. 7.22716222 1. 1.44543244 1.44543244 0. 0. 0. ] | 1D array of the dry aerial density of the composite fabrics. Non-composite materials are kept at 0.
materials.ply_t_from_yaml | output | m | [0.0005 0. 0. 0. 0.005 0.00515873 0.001 0.001 0. 0. 0. ] | 1D array of the ply thicknesses of the materials. Non-composite materials are kept at 0.
materials.fvf_from_yaml | output |  | [0. 0. 0. 0. 0.57 0.10769231 0.57 0.57 0. 0. 0. ] | 1D array of the non-dimensional fiber volume fraction of the composite materials. Non-composite materials are kept at 0.
materials.fwf_from_yaml | output |  | [0. 0. 0. 0. 0.74506827 0.15889029 0.74506827 0.74506827 0. 0. 0. ] | 1D array of the non-dimensional fiber weight- fraction of the composite materials. Non-composite materials are kept at 0.
materials.name | output | Unavailable | ['Gelcoat', 'steel', 'steel_drive', 'cast_iron', 'glass_uni', 'CarbonUD', 'glass_biax', 'glass_triax', 'medium_density_foam', 'resin', 'adhesive'] | 1D array of names of materials.
materials.component_id | output | Unavailable | [ 0. -1. -1. -1. 5. 4. 3. 2. 1. -1. -1.] | 1D array of flags to set whether a material is used in a blade: 0 - coating, 1 - sandwich filler , 2 - shell skin, 3 - shear webs, 4 - spar caps, 5 - TE/LE reinf.
monopile.ref_axis | input | m | [[ 0. 0. -90.] [ 0. 0. -60.] [ 0. 0. -35.] [ 0. 0. -10.] [ 0. 0. 0.] [ 0. 0. 10.] [ 0. 0. 15.]] | 2D array of the coordinates (x,y,z) of the tower reference axis. The coordinate system is the global coordinate system of OpenFAST: it is placed at tower base with x pointing downwind, y pointing on the side and z pointing vertically upwards. A standard tower configuration will have zero x and y values and positive z values.
fixedse.env.distLoads.windLoads_Px | intermediate | N/m | [0. 0. 0. 0. 0. 0. 0. 0. 0. 0. 0. 0. 0. 0. 0. 0. 0. 0. 0.]
fixedse.env.distLoads.windLoads_Py | intermediate | N/m | [0. 0. 0. 0. 0. 0. 0. 0. 0. 0. 0. 0. 0. 0. 0. 0. 0. 0. 0.]
fixedse.env.distLoads.windLoads_Pz | intermediate | N/m | [0. 0. 0. 0. 0. 0. 0. 0. 0. 0. 0. 0. 0. 0. 0. 0. 0. 0. 0.]
fixedse.env.distLoads.windLoads_qdyn | intermediate | N/m**2 | [0. 0. 0. 0. 0. 0. 0. 0. 0. 0. 0. 0. 0. 0. 0. 0. 0. 0. 0.]
fixedse.env.distLoads.windLoads_z | intermediate | m | [-90. -80. -70. -60. -51.66666667 -43.33333333 -35. -26.66666667 -18.33333333 -10. -6.66666667 -3.33333333 0. 3.33333333 6.66666667 10. 11.66666667 13.33333333 15. ]
fixedse.env.distLoads.windLoads_beta | intermediate | deg | [0.]
fixedse.env.distLoads.waveLoads_Px | intermediate | N/m | [ 0. 0. 0. 15323.38852087 16450.58580019 20006.18431181 26563.4182924 37201.47746339 53640.36964699 78643.669866 92005.852428 107912.48247064 126971.18758834 0. 0. 0. 0. 0. 0. ]
fixedse.env.distLoads.waveLoads_Py | intermediate | N/m | [0. 0. 0. 0. 0. 0. 0. 0. 0. 0. 0. 0. 0. 0. 0. 0. 0. 0. 0.]
fixedse.env.distLoads.waveLoads_Pz | intermediate | N/m | [0. 0. 0. 0. 0. 0. 0. 0. 0. 0. 0. 0. 0. 0. 0. 0. 0. 0. 0.]
fixedse.env.distLoads.waveLoads_qdyn | intermediate | N/m**2 | [ 0. 0. 0. 606065.5236982 522520.87758442 439444.75201437 356941.79458363 275206.47150374 194558.23848618 115502.97888821 84492.305674 53928.02600694 23893.4954951 0. 0. 0. 0. 0. 0. ]
fixedse.env.distLoads.waveLoads_z | intermediate | m | [-90. -80. -70. -60. -51.66666667 -43.33333333 -35. -26.66666667 -18.33333333 -10. -6.66666667 -3.33333333 0. 3.33333333 6.66666667 10. 11.66666667 13.33333333 15. ]
fixedse.env.distLoads.waveLoads_beta | intermediate | deg | [0.]
fixedse.z_global | output | m | [-90. -80. -70. -60. -51.66666667 -43.33333333 -35. -26.66666667 -18.33333333 -10. -6.66666667 -3.33333333 0. 3.33333333 6.66666667 10. 11.66666667 13.33333333 15. ]
fixedse.env.waveLoads.U | intermediate | m/s | [0. 0. 0. 0.19723058 0.21155802 0.25662194 0.33896949 0.47056464 0.67052636 0.96790634 1.12320999 1.30436285 1.51553391 0. 0. 0. 0. 0. 0. ]
fixedse.env.waveLoads.A | intermediate | m/s**2 | [0. 0. 0. 0.13113611 0.14066225 0.17062468 0.22537652 0.31287247 0.44582449 0.64354866 0.7468081 0.86725434 1.0076593 0. 0. 0. 0. 0. 0. ]
fixedse.env.waveLoads.p | intermediate | N/m**2 | [ 0. 0. 0. 606045.58749872 522497.9397257 439411.00141952 356882.90817242 275092.98807385 194327.81561429 115022.84701532 83845.73531996 53056.07775107 22716.363445 0. 0. 0. 0. 0. 0. ]
fixedse.outer_diameter_full | output | m | [12. 12. 12. 12. 12. 12. 12. 12. 12. 12. 12. 12. 12. 12. 12. 12. 12. 12. 12.]
fixedse.wind_reference_height | intermediate | m | [162.96]
fixedse.env.windLoads.U | intermediate | m/s | [0. 0. 0. 0. 0. 0. 0. 0. 0. 0. 0. 0. 0. 0. 0. 0. 0. 0. 0.]
fixedse.joint1 | output | m | [ 0. 0. -90.]
fixedse.joint2 | output | m | [ 0. 0. 15.]
fixedse.s_full | output | m | [0. 0.0952381 0.19047619 0.28571429 0.36507937 0.44444444 0.52380952 0.6031746 0.68253968 0.76190476 0.79365079 0.82539683 0.85714286 0.88888889 0.92063492 0.95238095 0.96825397 0.98412698 1. ]
fixedse.g2e.Px_global | intermediate | N/m | [ 0. 0. 0. 15323.38852087 16450.58580019 20006.18431181 26563.4182924 37201.47746339 53640.36964699 78643.669866 92005.852428 107912.48247064 126971.18758834 0. 0. 0. 0. 0. 0. ]
fixedse.g2e.Py_global | intermediate | N/m | [0. 0. 0. 0. 0. 0. 0. 0. 0. 0. 0. 0. 0. 0. 0. 0. 0. 0. 0.]
fixedse.g2e.Pz_global | intermediate | N/m | [0. 0. 0. 0. 0. 0. 0. 0. 0. 0. 0. 0. 0. 0. 0. 0. 0. 0. 0.]
fixedse.g2e.qdyn_global | intermediate | Pa | [ 0. 0. 0. 606065.5236982 522520.87758442 439444.75201437 356941.79458363 275206.47150374 194558.23848618 115502.97888821 84492.305674 53928.02600694 23893.4954951 0. 0. 0. 0. 0. 0. ]
fixedse.lc:Px | intermediate | N/m | [0. 0. 0. 0. 0. 0. 0. 0. 0. 0. 0. 0. 0. 0. 0. 0. 0. 0. 0.]
fixedse.lc:Py | intermediate | N/m | [0. 0. 0. 0. 0. 0. 0. 0. 0. 0. 0. 0. 0. 0. 0. 0. 0. 0. 0.]
fixedse.lc:Pz | intermediate | N/m | [ 0. 0. 0. -15323.38852087 -16450.58580019 -20006.18431181 -26563.4182924 -37201.47746339 -53640.36964699 -78643.669866 -92005.852428 -107912.48247064 -126971.18758834 0. 0. 0. 0. 0. 0. ]
fixedse.lc:qdyn | intermediate | Pa | [ 0. 0. 0. 606065.5236982 522520.87758442 439444.75201437 356941.79458363 275206.47150374 194558.23848618 115502.97888821 84492.305674 53928.02600694 23893.4954951 0. 0. 0. 0. 0. 0. ]
fixedse.member.gc.d | intermediate | m | [12. 12. 12. 12. 12. 12. 12.]
fixedse.member.gc.t | intermediate | m | [0.08581616 0.11231616 0.11086611 0.09622188 0.08885577 0.08371851]
fixedse.member.s | output |  | [0. 0.28571429 0.52380952 0.76190476 0.85714286 0.95238095 1. ]
fixedse.member.height | output | m | [105.]
fixedse.monopile_outer_diameter | output | m | [12. 12. 12. 12. 12. 12. 12.]
fixedse.monopile_wall_thickness | output | m | [0.08581616 0.11231616 0.11086611 0.09622188 0.08885577 0.08371851]
fixedse.member.E | output | Pa | [2.e+11 2.e+11 2.e+11 2.e+11 2.e+11 2.e+11]
fixedse.member.G | output | Pa | [7.93e+10 7.93e+10 7.93e+10 7.93e+10 7.93e+10 7.93e+10]
fixedse.member.sigma_y | output | Pa | [3.45e+08 3.45e+08 3.45e+08 3.45e+08 3.45e+08 3.45e+08]
fixedse.member.rho | output | kg/m**3 | [7800. 7800. 7800. 7800. 7800. 7800.]
fixedse.member.unit_cost | output | USD/kg | [0.7 0.7 0.7 0.7 0.7 0.7]
fixedse.member.outfitting_factor | output |  | [1.07 1.07 1.07 1.07 1.07 1.07]
fixedse.nodes_xyz | output | m | [[ 0. 0. -90. ] [ 0. 0. -80. ] [ 0. 0. -70. ] [ 0. 0. -60. ] [ 0. 0. -51.66666667] [ 0. 0. -43.33333333] [ 0. 0. -35. ] [ 0. 0. -26.66666667] [ 0. 0. -18.33333333] [ 0. 0. -10. ] [ 0. 0. -6.66666667] [ 0. 0. -3.33333333] [ 0. 0. 0. ] [ 0. 0. 3.33333333] [ 0. 0. 6.66666667] [ 0. 0. 10. ] [ 0. 0. 11.66666667] [ 0. 0. 13.33333333] [ 0. 0. 15. ]]
fixedse.z_full | output | m | [ 0. 10. 20. 30. 38.33333333 46.66666667 55. 63.33333333 71.66666667 80. 83.33333333 86.66666667 90. 93.33333333 96.66666667 100. 101.66666667 103.33333333 105. ]
fixedse.monopile_s | intermediate |  | [0. 0.28571429 0.52380952 0.76190476 0.85714286 0.95238095 1. ]
fixedse.s_const1 | output |  | [0.28571429]
fixedse.t_full | output | m | [0.08581616 0.08581616 0.08581616 0.11231616 0.11231616 0.11231616 0.11086611 0.11086611 0.11086611 0.09622188 0.09622188 0.09622188 0.08885577 0.08885577 0.08885577 0.08371851 0.08371851 0.08371851]
fixedse.E_full | output | Pa | [2.e+11 2.e+11 2.e+11 2.e+11 2.e+11 2.e+11 2.e+11 2.e+11 2.e+11 2.e+11 2.e+11 2.e+11 2.e+11 2.e+11 2.e+11 2.e+11 2.e+11 2.e+11]
fixedse.G_full | output | Pa | [7.93e+10 7.93e+10 7.93e+10 7.93e+10 7.93e+10 7.93e+10 7.93e+10 7.93e+10 7.93e+10 7.93e+10 7.93e+10 7.93e+10 7.93e+10 7.93e+10 7.93e+10 7.93e+10 7.93e+10 7.93e+10]
fixedse.sigma_y_full | output | Pa | [3.45e+08 3.45e+08 3.45e+08 3.45e+08 3.45e+08 3.45e+08 3.45e+08 3.45e+08 3.45e+08 3.45e+08 3.45e+08 3.45e+08 3.45e+08 3.45e+08 3.45e+08 3.45e+08 3.45e+08 3.45e+08]
fixedse.rho_full | output | kg/m**3 | [7800. 7800. 7800. 7800. 7800. 7800. 7800. 7800. 7800. 7800. 7800. 7800. 7800. 7800. 7800. 7800. 7800. 7800.]
fixedse.outfitting_full | output |  | [1.07 1.07 1.07 1.07 1.07 1.07 1.07 1.07 1.07 1.07 1.07 1.07 1.07 1.07 1.07 1.07 1.07 1.07]
fixedse.member.unit_cost_full | output | USD/kg | [0.7 0.7 0.7 0.7 0.7 0.7 0.7 0.7 0.7 0.7 0.7 0.7 0.7 0.7 0.7 0.7 0.7 0.7]
fixedse.mono.cylinder_mass | intermediate | kg | [3252053.14379521]
fixedse.mono.cylinder_cost | intermediate | USD | [7724393.8875664]
fixedse.mono.cylinder_z_cg | intermediate | m | [53.15894069]
fixedse.mono.cylinder_I_base | intermediate | kg*m**2 | [1.19603242e+10 1.19603242e+10 1.15124994e+08 0.00000000e+00 0.00000000e+00 0.00000000e+00]
fixedse.tower_mass | intermediate | kg | [1126879.03045982]
fixedse.tower_cost | intermediate | USD | [3188249.17895589]
fixedse.monopile.z_soil | intermediate | N/m | [-30. -26.66666667 -23.33333333 -20. -16.66666667 -13.33333333 -10. -6.66666667 -3.33333333 -0. ]
fixedse.monopile.k_soil | intermediate | N/m | [[2.29187368e+10 5.99424000e+12 2.29187368e+10 5.99424000e+12 1.56800000e+10 1.61280000e+11] [2.08437895e+10 4.34021663e+12 2.08437895e+10 4.34021663e+12 1.45600000e+10 1.61280000e+11] [1.87688421e+10 3.04016856e+12 1.87688421e+10 3.04016856e+12 1.34400000e+10 1.61280000e+11] [1.66938947e+10 2.04984889e+12 1.66938947e+10 2.04984889e+12 1.23200000e+10 1.61280000e+11] [1.46189474e+10 1.32501070e+12 1.46189474e+10 1.32501070e+12 1.12000000e+10 1.61280000e+11] [1.25440000e+10 8.21407078e+11 1.25440000e+10 8.21407078e+11 1.00800000e+10 1.61280000e+11] [1.04690526e+10 4.94791111e+11 1.04690526e+10 4.94791111e+11 8.96000000e+09 1.61280000e+11] [8.39410526e+09 3.00915885e+11 8.39410526e+09 3.00915885e+11 7.84000000e+09 1.61280000e+11] [6.31915789e+09 1.95534486e+11 6.31915789e+09 1.95534486e+11 6.72000000e+09 1.61280000e+11] [4.24421053e+09 1.34400000e+11 4.24421053e+09 1.34400000e+11 5.60000000e+09 1.61280000e+11]]
fixedse.section_A | output | m**2 | [3.43690084 3.43690084 3.43690084 4.48820956 4.48820956 4.48820956 4.43080545 4.43080545 4.43080545 3.85028008 3.85028008 3.85028008 3.55772829 3.55772829 3.55772829 3.35348125 3.35348125 3.35348125]
fixedse.section_Asx | output | m**2 | [1.95664225 1.95664225 1.95664225 2.55780878 2.55780878 2.55780878 2.52494988 2.52494988 2.52494988 2.19286886 2.19286886 2.19286886 2.02566887 2.02566887 2.02566887 1.90899593 1.90899593 1.90899593]
fixedse.section_Asy | output | m**2 | [1.95664225 1.95664225 1.95664225 2.55780878 2.55780878 2.55780878 2.52494988 2.52494988 2.52494988 2.19286886 2.19286886 2.19286886 2.02566887 2.02566887 2.02566887 1.90899593 1.90899593 1.90899593]
fixedse.section_Ixx | output | kg*m**2 | [60.98571794 60.98571794 60.98571794 79.2896313 79.2896313 79.2896313 78.29443463 78.29443463 78.29443463 68.20250999 68.20250999 68.20250999 63.09775744 63.09775744 63.09775744 59.5262932 59.5262932 59.5262932 ]
fixedse.section_Iyy | output | kg*m**2 | [60.98571794 60.98571794 60.98571794 79.2896313 79.2896313 79.2896313 78.29443463 78.29443463 78.29443463 68.20250999 68.20250999 68.20250999 63.09775744 63.09775744 63.09775744 59.5262932 59.5262932 59.5262932 ]
fixedse.section_J0 | output | kg*m**2 | [121.97143588 121.97143588 121.97143588 158.5792626 158.5792626 158.5792626 156.58886926 156.58886926 156.58886926 136.40501998 136.40501998 136.40501998 126.19551488 126.19551488 126.19551488 119.0525864 119.0525864 119.0525864 ]
fixedse.section_rho | output | kg/m**3 | [7800. 7800. 7800. 7800. 7800. 7800. 7800. 7800. 7800. 7800. 7800. 7800. 7800. 7800. 7800. 7800. 7800. 7800.]
fixedse.section_E | output | Pa | [2.e+11 2.e+11 2.e+11 2.e+11 2.e+11 2.e+11 2.e+11 2.e+11 2.e+11 2.e+11 2.e+11 2.e+11 2.e+11 2.e+11 2.e+11 2.e+11 2.e+11 2.e+11]
fixedse.section_G | output | Pa | [7.93e+10 7.93e+10 7.93e+10 7.93e+10 7.93e+10 7.93e+10 7.93e+10 7.93e+10 7.93e+10 7.93e+10 7.93e+10 7.93e+10 7.93e+10 7.93e+10 7.93e+10 7.93e+10 7.93e+10 7.93e+10]
fixedse.qdyn | output | Pa | [[ 0. ] [ 0. ] [ 0. ] [606065.5236982 ] [522520.87758442] [439444.75201437] [356941.79458363] [275206.47150374] [194558.23848618] [115502.97888821] [ 84492.305674 ] [ 53928.02600694] [ 23893.4954951 ] [ 0. ] [ 0. ] [ 0. ] [ 0. ] [ 0. ] [ 0. ]]
fixedse.bending_height | output | m | [75.]
fixedse.tower_xyz | intermediate | m | [[ 0. 0. 15. ] [ 0. 0. 27.07132867] [ 0. 0. 39.14265734] [ 0. 0. 51.21398601] [ 0. 0. 68.45874126] [ 0. 0. 85.7034965 ] [ 0. 0. 102.94825175] [ 0. 0. 113.2951049 ] [ 0. 0. 123.64195804] [ 0. 0. 133.98881119] [ 0. 0. 143.64587413] [ 0. 0. 153.30293706] [ 0. 0. 162.96 ]]
fixedse.tower_A | intermediate | m**2 | [1.60814358 1.60814358 1.60814358 1.11661658 1.11661658 1.11661658 0.59335848 0.55168064 0.5100028 0.45136752 0.39151196 0.33165639]
fixedse.tower_Asx | intermediate | m**2 | [0.91392404 0.91392404 0.91392404 0.63429397 0.63429397 0.63429397 0.33690801 0.31325714 0.28960629 0.25632638 0.22236031 0.18839429]
fixedse.tower_Asy | intermediate | m**2 | [0.91392404 0.91392404 0.91392404 0.63429397 0.63429397 0.63429397 0.33690801 0.31325714 0.28960629 0.25632638 0.22236031 0.18839429]
fixedse.tower_Ixx | intermediate | kg*m**2 | [28.75425047 28.75425047 28.75425047 20.0063697 20.0063697 20.0063697 9.94270498 7.99128163 6.31351227 4.52118557 2.95050876 1.79360818]
fixedse.tower_Iyy | intermediate | kg*m**2 | [28.75425047 28.75425047 28.75425047 20.0063697 20.0063697 20.0063697 9.94270498 7.99128163 6.31351227 4.52118557 2.95050876 1.79360818]
fixedse.tower_J0 | intermediate | kg*m**2 | [57.50850094 57.50850094 57.50850094 40.0127394 40.0127394 40.0127394 19.88540996 15.98256326 12.62702454 9.04237114 5.90101752 3.58721635]
fixedse.tower_rho | intermediate | kg/m**3 | [7800. 7800. 7800. 7800. 7800. 7800. 7800. 7800. 7800. 7800. 7800. 7800.]
fixedse.tower_E | intermediate | Pa | [2.e+11 2.e+11 2.e+11 2.e+11 2.e+11 2.e+11 2.e+11 2.e+11 2.e+11 2.e+11 2.e+11 2.e+11]
fixedse.tower_G | intermediate | Pa | [7.93e+10 7.93e+10 7.93e+10 7.93e+10 7.93e+10 7.93e+10 7.93e+10 7.93e+10 7.93e+10 7.93e+10 7.93e+10 7.93e+10]
fixedse.tower_outer_diameter_full | intermediate | m | [12. 12. 12. 12. 12. 12. 12. 11.18674566 10.37349132 9.56023698 8.37315799 7.18607899 5.999 ]
fixedse.tower_t_full | intermediate | m | [0.04 0.04 0.04 0.02774562 0.02774562 0.02774562 0.01524562 0.01524562 0.01524562 0.015 0.015 0.015 ]
fixedse.tower_sigma_y_full | intermediate | Pa | [3.45e+08 3.45e+08 3.45e+08 3.45e+08 3.45e+08 3.45e+08 3.45e+08 3.45e+08 3.45e+08 3.45e+08 3.45e+08 3.45e+08]
fixedse.tower_qdyn | intermediate | Pa | [[47.59994398] [54.84623708] [59.92121528] [63.91426489] [68.52475283] [72.32096112] [75.57411909] [77.33128279] [78.97040208] [80.50836142] [81.86436491] [83.15275706] [84.38086698]]
fixedse.tower_bending_height | intermediate | m | [147.96]
fixedse.turbine_F | intermediate | N | [[ 2427925.55809734] [ 29094.73368413] [-18203437.82903421]]
fixedse.turbine_M | intermediate | N*m | [[-4.66691836e+06] [ 3.52449303e+08] [ 1.29946107e+06]]
fixedse.transition_piece_I | output | kg*m**2 | [1800000. 1800000. 3600000. 0. 0. 0.]
fixedse.gravity_foundation_I | output | kg*m**2 | [0. 0. 0. 0. 0. 0.]
fixedse.transition_piece_height | output | m | [15.]
fixedse.suctionpile_depth | output | m | [30.]
fixedse.turbine_mass | intermediate | kg | [2093953.92058338]
fixedse.turbine_cg | intermediate | m | [-3.05497896e+00 -4.51305681e-02 1.06799292e+02]
fixedse.turbine_I | intermediate | kg*m**2 | [3.11303766e+10 3.09928895e+10 2.95064482e+08 7.86163621e+02 1.35359722e+07 1.70976373e+05]
fixedse.Px | output | N/m | [[0.] [0.] [0.] [0.] [0.] [0.] [0.] [0.] [0.] [0.] [0.] [0.] [0.] [0.] [0.] [0.] [0.] [0.] [0.]]
fixedse.Py | output | N/m | [[0.] [0.] [0.] [0.] [0.] [0.] [0.] [0.] [0.] [0.] [0.] [0.] [0.] [0.] [0.] [0.] [0.] [0.] [0.]]
fixedse.Pz | output | N/m | [[ 0. ] [ 0. ] [ 0. ] [ -15323.38852087] [ -16450.58580019] [ -20006.18431181] [ -26563.4182924 ] [ -37201.47746339] [ -53640.36964699] [ -78643.669866 ] [ -92005.852428 ] [-107912.48247064] [-126971.18758834] [ 0. ] [ 0. ] [ 0. ] [ 0. ] [ 0. ] [ 0. ]]
fixedse.tower_Px | intermediate | N/m | [[0.] [0.] [0.] [0.] [0.] [0.] [0.] [0.] [0.] [0.] [0.] [0.] [0.]]
fixedse.tower_Py | intermediate | N/m | [[0.] [0.] [0.] [0.] [0.] [0.] [0.] [0.] [0.] [0.] [0.] [0.] [0.]]
fixedse.tower_Pz | intermediate | N/m | [[-403.67324327] [-463.99223289] [-506.07689928] [-539.14849713] [-577.32846487] [-608.78594237] [-635.77318933] [-607.57213646] [-576.72669337] [-543.31035535] [-485.37183342] [-422.32008783] [-352.18249915]]
fixedse.post.cylinder_Fz | intermediate | N | [[-51383991.76686193] [-48755127.93976052] [-46050413.34165608] [-43058509.56437047] [-40047289.2580319 ] [-36994353.51956458] [-33907077.06539561] [-30708108.19569941] [-27338190.23811243] [-26074933.5331278 ] [-24763383.2882158 ] [-23394140.25273154] [-22277543.10318568] [-21370448.40998816] [-20463353.71679047] [-20035844.25052459] [-19608334.78425836] [-19180825.31799179]]
fixedse.post.cylinder_Vx | intermediate | N | [[ -4817824.00222664] [-10705687.86911276] [-10084885.27546256] [ 2428927.98033037] [ 2429326.83632275] [ 2429726.4901859 ] [ 2430115.42981441] [ 2430559.00869673] [ 2431061.45283779] [ 2429205.46398956] [ 2429315.2802203 ] [ 2429438.36938206] [ 2429300.68849077] [ 2429018.97494077] [ 2429061.27178203] [ 2428475.9650518 ] [ 2428486.15889459] [ 2428496.22895075]]
fixedse.post.cylinder_Vy | intermediate | N | [[ -61901.7920661 ] [-137784.97663292] [-130642.37385399] [ 29107.58517574] [ 29112.72408857] [ 29117.88742436] [ 29122.92793016] [ 29128.68903547] [ 29135.22912319] [ 29111.27939699] [ 29112.71214196] [ 29114.31887762] [ 29112.54944845] [ 29108.91101728] [ 29109.47130708] [ 29101.88027085] [ 29102.01576577] [ 29102.14977458]]
fixedse.post.cylinder_Mxx | intermediate | N*m | [[ -844402.12628592] [-3197923.9083544 ] [-5756059.69464034] [-6413179.30889228] [-6166430.8571395 ] [-5918901.01997102] [-5670792.40219803] [-5422302.7328712 ] [-5173643.87474573] [-5074262.81107894] [-4974887.72189646] [-4875532.63426267] [-4776210.9748911 ] [-4676907.24784799] [-4577610.08608682] [-4527978.45616379] [-4478349.61583712] [-4428724.56075504]]
fixedse.post.cylinder_Myy | intermediate | N*m | [[6.59081389e+07] [2.49282198e+08] [4.47837243e+08] [4.97724129e+08] [4.77157084e+08] [4.56529729e+08] [4.35857980e+08] [4.15157326e+08] [3.94444283e+08] [3.86165654e+08] [3.77887619e+08] [3.69611265e+08] [3.61337625e+08] [3.53065512e+08] [3.44794050e+08] [3.40659677e+08] [3.36525557e+08] [3.32391765e+08]]
fixedse.post.cylinder_Mzz | intermediate | N*m | [[ 222582.2902224 ] [ 482281.45553022] [ 822407.34184278] [1299629.22762655] [1299618.30132186] [1299607.30465953] [1299597.90610977] [1299586.48599288] [1299574.65292731] [1299577.43455049] [1299572.05723722] [1299566.47439961] [1299568.83452664] [1299563.69072628] [1299559.51206566] [1299561.07484678] [1299558.98552151] [1299556.89620297]]
fixedse.post_monopile_tower.z_full | intermediate | m | [-90. -80. -70. -60. -51.66666667 -43.33333333 -35. -26.66666667 -18.33333333 -10. -6.66666667 -3.33333333 0. 3.33333333 6.66666667 10. 11.66666667 13.33333333 15. 27.07132867 39.14265734 51.21398601 68.45874126 85.7034965 102.94825175 113.2951049 123.64195804 133.98881119 143.64587413 153.30293706 162.96 ]
fixedse.post_monopile_tower.outer_diameter_full | intermediate | m | [12. 12. 12. 12. 12. 12. 12. 12. 12. 12. 12. 12. 12. 12. 12. 12. 12. 12. 12. 12. 12. 12. 12. 12. 12. 11.18674566 10.37349132 9.56023698 8.37315799 7.18607899 5.999 ]
fixedse.post_monopile_tower.t_full | intermediate | m | [0.08581616 0.08581616 0.08581616 0.11231616 0.11231616 0.11231616 0.11086611 0.11086611 0.11086611 0.09622188 0.09622188 0.09622188 0.08885577 0.08885577 0.08885577 0.08371851 0.08371851 0.08371851 0.04 0.04 0.04 0.02774562 0.02774562 0.02774562 0.01524562 0.01524562 0.01524562 0.015 0.015 0.015 ]
fixedse.post_monopile_tower.bending_height | intermediate | m | [222.96]
fixedse.post_monopile_tower.E_full | intermediate | Pa | [2.e+11 2.e+11 2.e+11 2.e+11 2.e+11 2.e+11 2.e+11 2.e+11 2.e+11 2.e+11 2.e+11 2.e+11 2.e+11 2.e+11 2.e+11 2.e+11 2.e+11 2.e+11 2.e+11 2.e+11 2.e+11 2.e+11 2.e+11 2.e+11 2.e+11 2.e+11 2.e+11 2.e+11 2.e+11 2.e+11]
fixedse.post_monopile_tower.G_full | intermediate | Pa | [7.93e+10 7.93e+10 7.93e+10 7.93e+10 7.93e+10 7.93e+10 7.93e+10 7.93e+10 7.93e+10 7.93e+10 7.93e+10 7.93e+10 7.93e+10 7.93e+10 7.93e+10 7.93e+10 7.93e+10 7.93e+10 7.93e+10 7.93e+10 7.93e+10 7.93e+10 7.93e+10 7.93e+10 7.93e+10 7.93e+10 7.93e+10 7.93e+10 7.93e+10 7.93e+10]
fixedse.post_monopile_tower.rho_full | intermediate | kg/m**3 | [7800. 7800. 7800. 7800. 7800. 7800. 7800. 7800. 7800. 7800. 7800. 7800. 7800. 7800. 7800. 7800. 7800. 7800. 7800. 7800. 7800. 7800. 7800. 7800. 7800. 7800. 7800. 7800. 7800. 7800.]
fixedse.post_monopile_tower.sigma_y_full | intermediate | Pa | [3.45e+08 3.45e+08 3.45e+08 3.45e+08 3.45e+08 3.45e+08 3.45e+08 3.45e+08 3.45e+08 3.45e+08 3.45e+08 3.45e+08 3.45e+08 3.45e+08 3.45e+08 3.45e+08 3.45e+08 3.45e+08 3.45e+08 3.45e+08 3.45e+08 3.45e+08 3.45e+08 3.45e+08 3.45e+08 3.45e+08 3.45e+08 3.45e+08 3.45e+08 3.45e+08]
fixedse.post_monopile_tower.section_A | intermediate | m**2 | [3.43690084 3.43690084 3.43690084 4.48820956 4.48820956 4.48820956 4.43080545 4.43080545 4.43080545 3.85028008 3.85028008 3.85028008 3.55772829 3.55772829 3.55772829 3.35348125 3.35348125 3.35348125 1.60814358 1.60814358 1.60814358 1.11661658 1.11661658 1.11661658 0.59335848 0.55168064 0.5100028 0.45136752 0.39151196 0.33165639]
fixedse.post_monopile_tower.section_Asx | intermediate | m**2 | [1.95664225 1.95664225 1.95664225 2.55780878 2.55780878 2.55780878 2.52494988 2.52494988 2.52494988 2.19286886 2.19286886 2.19286886 2.02566887 2.02566887 2.02566887 1.90899593 1.90899593 1.90899593 0.91392404 0.91392404 0.91392404 0.63429397 0.63429397 0.63429397 0.33690801 0.31325714 0.28960629 0.25632638 0.22236031 0.18839429]
fixedse.post_monopile_tower.section_Asy | intermediate | m**2 | [1.95664225 1.95664225 1.95664225 2.55780878 2.55780878 2.55780878 2.52494988 2.52494988 2.52494988 2.19286886 2.19286886 2.19286886 2.02566887 2.02566887 2.02566887 1.90899593 1.90899593 1.90899593 0.91392404 0.91392404 0.91392404 0.63429397 0.63429397 0.63429397 0.33690801 0.31325714 0.28960629 0.25632638 0.22236031 0.18839429]
fixedse.post_monopile_tower.section_Ixx | intermediate | kg*m**2 | [60.98571794 60.98571794 60.98571794 79.2896313 79.2896313 79.2896313 78.29443463 78.29443463 78.29443463 68.20250999 68.20250999 68.20250999 63.09775744 63.09775744 63.09775744 59.5262932 59.5262932 59.5262932 28.75425047 28.75425047 28.75425047 20.0063697 20.0063697 20.0063697 9.94270498 7.99128163 6.31351227 4.52118557 2.95050876 1.79360818]
fixedse.post_monopile_tower.section_Iyy | intermediate | kg*m**2 | [60.98571794 60.98571794 60.98571794 79.2896313 79.2896313 79.2896313 78.29443463 78.29443463 78.29443463 68.20250999 68.20250999 68.20250999 63.09775744 63.09775744 63.09775744 59.5262932 59.5262932 59.5262932 28.75425047 28.75425047 28.75425047 20.0063697 20.0063697 20.0063697 9.94270498 7.99128163 6.31351227 4.52118557 2.95050876 1.79360818]
fixedse.post_monopile_tower.section_J0 | intermediate | kg*m**2 | [121.97143588 121.97143588 121.97143588 158.5792626 158.5792626 158.5792626 156.58886926 156.58886926 156.58886926 136.40501998 136.40501998 136.40501998 126.19551488 126.19551488 126.19551488 119.0525864 119.0525864 119.0525864 57.50850094 57.50850094 57.50850094 40.0127394 40.0127394 40.0127394 19.88540996 15.98256326 12.62702454 9.04237114 5.90101752 3.58721635]
fixedse.post_monopile_tower.cylinder_Fz | intermediate | N | [[-5.13839918e+07] [-4.87551279e+07] [-4.60504133e+07] [-4.30585096e+07] [-4.00472893e+07] [-3.69943535e+07] [-3.39070771e+07] [-3.07081082e+07] [-2.73381902e+07] [-2.60749335e+07] [-2.47633833e+07] [-2.33941403e+07] [-2.22775431e+07] [-2.13704484e+07] [-2.04633537e+07] [-2.00358443e+07] [-1.96083348e+07] [-1.91808253e+07] [-1.67129357e+07] [-1.52229067e+07] [-1.37322657e+07] [-1.22504810e+07] [-1.07680881e+07] [-9.28510072e+06] [-8.80912819e+06] [-8.36614671e+06] [-7.95645249e+06] [-7.61769009e+06] [-7.32357747e+06] [-4.80213203e-09]]
fixedse.post_monopile_tower.cylinder_Vx | intermediate | N | [[-4.81782400e+06] [-1.07056879e+07] [-1.00848853e+07] [ 2.42892798e+06] [ 2.42932684e+06] [ 2.42972649e+06] [ 2.43011543e+06] [ 2.43055901e+06] [ 2.43106145e+06] [ 2.42920546e+06] [ 2.42931528e+06] [ 2.42943837e+06] [ 2.42930069e+06] [ 2.42901897e+06] [ 2.42906127e+06] [ 2.42847597e+06] [ 2.42848616e+06] [ 2.42849623e+06] [ 2.43019208e+06] [ 2.43067035e+06] [ 2.43109768e+06] [ 2.43165072e+06] [ 2.43228866e+06] [ 2.43278936e+06] [ 2.42962693e+06] [ 2.42962252e+06] [ 2.42958750e+06] [ 2.42935779e+06] [ 2.42919152e+06] [ 1.05083077e+03]]
fixedse.post_monopile_tower.cylinder_Vy | intermediate | N | [[-6.19017921e+04] [-1.37784977e+05] [-1.30642374e+05] [ 2.91075852e+04] [ 2.91127241e+04] [ 2.91178874e+04] [ 2.91229279e+04] [ 2.91286890e+04] [ 2.91352291e+04] [ 2.91112794e+04] [ 2.91127121e+04] [ 2.91143189e+04] [ 2.91125494e+04] [ 2.91089110e+04] [ 2.91094713e+04] [ 2.91018803e+04] [ 2.91020158e+04] [ 2.91021498e+04] [ 2.91242733e+04] [ 2.91307058e+04] [ 2.91365228e+04] [ 2.91441797e+04] [ 2.91532370e+04] [ 2.91606452e+04] [ 2.91180660e+04] [ 2.91183747e+04] [ 2.91183610e+04] [ 2.91156597e+04] [ 2.91140315e+04] [ 1.65297996e+01]]
fixedse.post_monopile_tower.cylinder_Mxx | intermediate | N*m | [[-8.44402126e+05] [-3.19792391e+06] [-5.75605969e+06] [-6.41317931e+06] [-6.16643086e+06] [-5.91890102e+06] [-5.67079240e+06] [-5.42230273e+06] [-5.17364387e+06] [-5.07426281e+06] [-4.97488772e+06] [-4.87553263e+06] [-4.77621097e+06] [-4.67690725e+06] [-4.57761009e+06] [-4.52797846e+06] [-4.47834962e+06] [-4.42872456e+06] [-4.06878764e+06] [-3.70783377e+06] [-3.34631803e+06] [-2.82879278e+06] [-2.31038592e+06] [-1.79214747e+06] [-1.48168262e+06] [-1.17091774e+06] [-8.59897579e+05] [-5.69438427e+05] [-2.78820574e+05] [-4.10041937e-04]]
fixedse.post_monopile_tower.cylinder_Myy | intermediate | N*m | [[ 6.59081389e+07] [ 2.49282198e+08] [ 4.47837243e+08] [ 4.97724129e+08] [ 4.77157084e+08] [ 4.56529729e+08] [ 4.35857980e+08] [ 4.15157326e+08] [ 3.94444283e+08] [ 3.86165654e+08] [ 3.77887619e+08] [ 3.69611265e+08] [ 3.61337625e+08] [ 3.53065512e+08] [ 3.44794050e+08] [ 3.40659677e+08] [ 3.36525557e+08] [ 3.32391765e+08] [ 3.02414026e+08] [ 2.72362408e+08] [ 2.42271991e+08] [ 1.99213118e+08] [ 1.56100508e+08] [ 1.13013427e+08] [ 8.72047620e+07] [ 6.13852373e+07] [ 3.55617689e+07] [ 1.14656540e+07] [-1.26139112e+07] [ 2.60654209e-02]]
fixedse.post_monopile_tower.cylinder_Mzz | intermediate | N*m | [[ 222582.2902224 ] [ 482281.45553022] [ 822407.34184278] [1299629.22762655] [1299618.30132186] [1299607.30465953] [1299597.90610977] [1299586.48599288] [1299574.65292731] [1299577.43455049] [1299572.05723722] [1299566.47439961] [1299568.83452664] [1299563.69072628] [1299559.51206566] [1299561.07484678] [1299558.98552151] [1299556.89620297] [1299646.55644401] [1299631.39746168] [1299616.21057507] [1299662.62975129] [1299640.87778328] [1299619.11761548] [1299717.54896655] [1299722.7852993 ] [1299729.93794376] [1299749.99261191] [1299779.98882851] [ 0. ]]
fixedse.post_monopile_tower.qdyn | intermediate | Pa | [[0.00000000e+00] [0.00000000e+00] [0.00000000e+00] [6.06065524e+05] [5.22520878e+05] [4.39444752e+05] [3.56941795e+05] [2.75206472e+05] [1.94558238e+05] [1.15502979e+05] [8.44923057e+04] [5.39280260e+04] [2.38934955e+04] [0.00000000e+00] [0.00000000e+00] [0.00000000e+00] [0.00000000e+00] [0.00000000e+00] [4.75999440e+01] [5.48462371e+01] [5.99212153e+01] [6.39142649e+01] [6.85247528e+01] [7.23209611e+01] [7.55741191e+01] [7.73312828e+01] [7.89704021e+01] [8.05083614e+01] [8.18643649e+01] [8.31527571e+01] [8.43808670e+01]]
fixedse.monopile_height | intermediate | m | [105.]
fixedse.tower_foundation_height | intermediate | m | [15.]
fixedse.monopile_foundation_height | intermediate | m | [-90.]
fixedse.soil.d0 | intermediate | m | [12.]
tcc.hub_cost | output | USD | [0.]
tcc.pitch_system_cost | output | USD | [0.]
tcc.spinner_cost | output | USD | [0.]
tcc.lss_cost | output | USD | [0.]
tcc.main_bearing_cost | output | USD | [0.]
tcc.gearbox_cost | output | USD | [0.]
tcc.hss_cost | output | USD | [0.]
tcc.brake_cost | output | USD | [0.]
tcc.generator_cost | output | USD | [0.]
tcc.bedplate_cost | output | USD | [0.]
tcc.yaw_system_cost | output | USD | [0.]
tcc.converter_cost | output | USD | [0.]
tcc.hvac_cost | output | USD | [0.]
tcc.cover_cost | output | USD | [0.]
tcc.elec_cost | output | USD | [627750.]
tcc.controls_cost | output | USD | [317250.]
tcc.platforms_cost | output | USD | [0.]
tcc.transformer_cost | output | USD | [0.]
tcc.blade_cost | output | USD | [0.]
tcc.rotor_cost | output | USD | [0.]
tcc.rotor_mass_tcc | output | kg | [0.]
tcc.nacelle_cost | output | USD | [945000.]
tcc.nacelle_mass_tcc | output | kg | [0.]
tcc.tower_cost | output | USD | [3188249.17895589]
tcc.tower_mass | intermediate | kg | [1126879.03045982]
tcc.turbine_cost | output | USD | [4133249.17895589]
tcc.turbine_cost_kW | output | USD/kW | [275.54994526]
tcc.turbine_mass_tcc | output | kg | [1126879.03045982]
tcc.hub_system_cost | output | USD | [0.]
tcc.hub_system_mass_tcc | output | kg | [0.]
tcc.tower_parts_cost | output | USD | [3188249.17895589]
tcc.tower_cost_external | intermediate | USD | [3188249.17895589]
towerse.env.distLoads.windLoads_Px | intermediate | N/m | [403.67324327 463.99223289 506.07689928 539.14849713 577.32846487 608.78594237 635.77318933 607.57213646 576.72669337 543.31035535 485.37183342 422.32008783 352.18249915]
towerse.env.distLoads.windLoads_Py | intermediate | N/m | [0. 0. 0. 0. 0. 0. 0. 0. 0. 0. 0. 0. 0.]
towerse.env.distLoads.windLoads_Pz | intermediate | N/m | [0. 0. 0. 0. 0. 0. 0. 0. 0. 0. 0. 0. 0.]
towerse.env.distLoads.windLoads_qdyn | intermediate | N/m**2 | [47.59994398 54.84623708 59.92121528 63.91426489 68.52475283 72.32096112 75.57411909 77.33128279 78.97040208 80.50836142 81.86436491 83.15275706 84.38086698]
towerse.env.distLoads.windLoads_z | intermediate | m | [ 15. 27.07132867 39.14265734 51.21398601 68.45874126 85.7034965 102.94825175 113.2951049 123.64195804 133.98881119 143.64587413 153.30293706 162.96 ]
towerse.env.distLoads.windLoads_beta | intermediate | deg | [0.]
towerse.z_global | output | m | [ 15. 27.07132867 39.14265734 51.21398601 68.45874126 85.7034965 102.94825175 113.2951049 123.64195804 133.98881119 143.64587413 153.30293706 162.96 ]
towerse.wind_reference_height | intermediate | m | [162.96]
towerse.env.windLoads.U | intermediate | m/s | [ 8.81556545 9.46281548 9.890933 10.21517598 10.57719942 10.86623387 11.10793936 11.23633195 11.35479056 11.46482546 11.5609734 11.65159231 11.73732 ]
towerse.outer_diameter_full | output | m | [12. 12. 12. 12. 12. 12. 12. 11.18674566 10.37349132 9.56023698 8.37315799 7.18607899 5.999 ]
towerse.joint1 | output | m | [ 0. 0. 15.]
towerse.joint2 | output | m | [ 0. 0. 162.96]
towerse.s_full | output | m | [0. 0.08158508 0.16317016 0.24475524 0.36130536 0.47785548 0.59440559 0.66433566 0.73426573 0.8041958 0.86946387 0.93473193 1. ]
towerse.g2e.Px_global | intermediate | N/m | [403.67324327 463.99223289 506.07689928 539.14849713 577.32846487 608.78594237 635.77318933 607.57213646 576.72669337 543.31035535 485.37183342 422.32008783 352.18249915]
towerse.g2e.Py_global | intermediate | N/m | [0. 0. 0. 0. 0. 0. 0. 0. 0. 0. 0. 0. 0.]
towerse.g2e.Pz_global | intermediate | N/m | [0. 0. 0. 0. 0. 0. 0. 0. 0. 0. 0. 0. 0.]
towerse.g2e.qdyn_global | intermediate | Pa | [47.59994398 54.84623708 59.92121528 63.91426489 68.52475283 72.32096112 75.57411909 77.33128279 78.97040208 80.50836142 81.86436491 83.15275706 84.38086698]
towerse.lc:Px | intermediate | N/m | [0. 0. 0. 0. 0. 0. 0. 0. 0. 0. 0. 0. 0.]
towerse.lc:Py | intermediate | N/m | [0. 0. 0. 0. 0. 0. 0. 0. 0. 0. 0. 0. 0.]
towerse.lc:Pz | intermediate | N/m | [-403.67324327 -463.99223289 -506.07689928 -539.14849713 -577.32846487 -608.78594237 -635.77318933 -607.57213646 -576.72669337 -543.31035535 -485.37183342 -422.32008783 -352.18249915]
towerse.lc:qdyn | intermediate | Pa | [47.59994398 54.84623708 59.92121528 63.91426489 68.52475283 72.32096112 75.57411909 77.33128279 78.97040208 80.50836142 81.86436491 83.15275706 84.38086698]
towerse.member.gc.d | intermediate | m | [12. 12. 12. 9.56023698 5.999 ]
towerse.member.gc.t | intermediate | m | [0.04 0.02774562 0.01524562 0.015 ]
towerse.member.s | output |  | [0. 0.24475524 0.59440559 0.8041958 1. ]
towerse.member.height | output | m | [147.96]
towerse.tower_outer_diameter | output | m | [12. 12. 12. 9.56023698 5.999 ]
towerse.tower_wall_thickness | output | m | [0.04 0.02774562 0.01524562 0.015 ]
towerse.member.E | output | Pa | [2.e+11 2.e+11 2.e+11 2.e+11]
towerse.member.G | output | Pa | [7.93e+10 7.93e+10 7.93e+10 7.93e+10]
towerse.member.sigma_y | output | Pa | [3.45e+08 3.45e+08 3.45e+08 3.45e+08]
towerse.member.rho | output | kg/m**3 | [7800. 7800. 7800. 7800.]
towerse.member.unit_cost | output | USD/kg | [0.7 0.7 0.7 0.7]
towerse.member.outfitting_factor | output |  | [1.07 1.07 1.07 1.07]
towerse.nodes_xyz | output | m | [[ 0. 0. 15. ] [ 0. 0. 27.07132867] [ 0. 0. 39.14265734] [ 0. 0. 51.21398601] [ 0. 0. 68.45874126] [ 0. 0. 85.7034965 ] [ 0. 0. 102.94825175] [ 0. 0. 113.2951049 ] [ 0. 0. 123.64195804] [ 0. 0. 133.98881119] [ 0. 0. 143.64587413] [ 0. 0. 153.30293706] [ 0. 0. 162.96 ]]
towerse.z_full | output | m | [ 0. 12.07132867 24.14265734 36.21398601 53.45874126 70.7034965 87.94825175 98.2951049 108.64195804 118.98881119 128.64587413 138.30293706 147.96 ]
towerse.tower_s | intermediate |  | [0. 0.24475524 0.59440559 0.8041958 1. ]
towerse.t_full | output | m | [0.04 0.04 0.04 0.02774562 0.02774562 0.02774562 0.01524562 0.01524562 0.01524562 0.015 0.015 0.015 ]
towerse.E_full | output | Pa | [2.e+11 2.e+11 2.e+11 2.e+11 2.e+11 2.e+11 2.e+11 2.e+11 2.e+11 2.e+11 2.e+11 2.e+11]
towerse.G_full | output | Pa | [7.93e+10 7.93e+10 7.93e+10 7.93e+10 7.93e+10 7.93e+10 7.93e+10 7.93e+10 7.93e+10 7.93e+10 7.93e+10 7.93e+10]
towerse.sigma_y_full | output | Pa | [3.45e+08 3.45e+08 3.45e+08 3.45e+08 3.45e+08 3.45e+08 3.45e+08 3.45e+08 3.45e+08 3.45e+08 3.45e+08 3.45e+08]
towerse.rho_full | output | kg/m**3 | [7800. 7800. 7800. 7800. 7800. 7800. 7800. 7800. 7800. 7800. 7800. 7800.]
towerse.outfitting_full | output |  | [1.07 1.07 1.07 1.07 1.07 1.07 1.07 1.07 1.07 1.07 1.07 1.07]
towerse.member.unit_cost_full | output | USD/kg | [0.7 0.7 0.7 0.7 0.7 0.7 0.7 0.7 0.7 0.7 0.7 0.7]
towerse.tower_height | intermediate | m | [147.96]
towerse.section_A | output | m**2 | [1.60814358 1.60814358 1.60814358 1.11661658 1.11661658 1.11661658 0.59335848 0.55168064 0.5100028 0.45136752 0.39151196 0.33165639]
towerse.section_Asx | output | m**2 | [0.91392404 0.91392404 0.91392404 0.63429397 0.63429397 0.63429397 0.33690801 0.31325714 0.28960629 0.25632638 0.22236031 0.18839429]
towerse.section_Asy | output | m**2 | [0.91392404 0.91392404 0.91392404 0.63429397 0.63429397 0.63429397 0.33690801 0.31325714 0.28960629 0.25632638 0.22236031 0.18839429]
towerse.section_Ixx | output | kg*m**2 | [28.75425047 28.75425047 28.75425047 20.0063697 20.0063697 20.0063697 9.94270498 7.99128163 6.31351227 4.52118557 2.95050876 1.79360818]
towerse.section_Iyy | output | kg*m**2 | [28.75425047 28.75425047 28.75425047 20.0063697 20.0063697 20.0063697 9.94270498 7.99128163 6.31351227 4.52118557 2.95050876 1.79360818]
towerse.section_J0 | output | kg*m**2 | [57.50850094 57.50850094 57.50850094 40.0127394 40.0127394 40.0127394 19.88540996 15.98256326 12.62702454 9.04237114 5.90101752 3.58721635]
towerse.section_rho | output | kg/m**3 | [7800. 7800. 7800. 7800. 7800. 7800. 7800. 7800. 7800. 7800. 7800. 7800.]
towerse.section_E | output | Pa | [2.e+11 2.e+11 2.e+11 2.e+11 2.e+11 2.e+11 2.e+11 2.e+11 2.e+11 2.e+11 2.e+11 2.e+11]
towerse.section_G | output | Pa | [7.93e+10 7.93e+10 7.93e+10 7.93e+10 7.93e+10 7.93e+10 7.93e+10 7.93e+10 7.93e+10 7.93e+10 7.93e+10 7.93e+10]
towerse.post.cylinder_Fz | intermediate | N | [[-16713408.75295492] [-15222767.78372784] [-13731677.73279913] [-12249284.81599234] [-10766297.46319257] [ -9282811.21846886] [ -8806844.90267511] [ -8364165.83604784] [ -7954800.75405883] [ -7616475.05027639] [ -7322940.79369266] [ -7074256.27587359]]
towerse.post.cylinder_Vx | intermediate | N | [[2428218.61168827] [2428724.23557944] [2429183.91494729] [2429800.12362497] [2430508.6848915 ] [2431081.36461835] [2429104.71879029] [2429165.61660999] [2429200.09983885] [2429074.88820738] [2428992.43903914] [2428858.15142539]]
towerse.post.cylinder_Vy | intermediate | N | [[29098.59220257] [29105.34505881] [29111.54727794] [29119.9726845 ] [29129.87653242] [29138.14899167] [29111.15814582] [29112.29405385] [29113.16057104] [29111.80933635] [29111.2466799 ] [29110.23258559]]
towerse.post.cylinder_Mxx | intermediate | N*m | [[-4314575.57293807] [-3960490.78563949] [-3605134.28275111] [-3095350.66869899] [-2583607.24056005] [-2071008.09813203] [-1763333.62689152] [-1455067.42350163] [-1146239.89419163] [ -857519.23053568] [ -568279.0558847 ] [ -278501.80903787]]
towerse.post.cylinder_Myy | intermediate | N*m | [[ 3.23055137e+08] [ 2.93530631e+08] [ 2.63912167e+08] [ 2.21445132e+08] [ 1.78840236e+08] [ 1.36181295e+08] [ 1.10583554e+08] [ 8.49517954e+07] [ 5.92916867e+07] [ 3.53233544e+07] [ 1.13423807e+07] [-1.26341968e+07]]
towerse.post.cylinder_Mzz | intermediate | N*m | [[1299646.58952453] [1299631.40228286] [1299616.20915959] [1299662.62112014] [1299640.86022423] [1299619.09133139] [1299717.48571289] [1299722.71745119] [1299729.87427111] [1299749.93261974] [1299779.93794828] [1299822.99016677]]
towerse.qdyn | output | Pa | [[47.59994398] [54.84623708] [59.92121528] [63.91426489] [68.52475283] [72.32096112] [75.57411909] [77.33128279] [78.97040208] [80.50836142] [81.86436491] [83.15275706] [84.38086698]]
towerse.hub_height | intermediate | m | [162.96]
towerse.foundation_height | intermediate | m | [15.]
towerse.Px | output | N/m | [[0.] [0.] [0.] [0.] [0.] [0.] [0.] [0.] [0.] [0.] [0.] [0.] [0.]]
towerse.Py | output | N/m | [[0.] [0.] [0.] [0.] [0.] [0.] [0.] [0.] [0.] [0.] [0.] [0.] [0.]]
towerse.Pz | output | N/m | [[-403.67324327] [-463.99223289] [-506.07689928] [-539.14849713] [-577.32846487] [-608.78594237] [-635.77318933] [-607.57213646] [-576.72669337] [-543.31035535] [-485.37183342] [-422.32008783] [-352.18249915]]
towerse.tower_mass | output | kg | [1126879.03045982]
towerse.tower_center_of_mass | output | m | [54.70934854]
towerse.tower_I_base | output | kg*m**2 | [5.03521430e+09 5.03521430e+09 3.77135492e+07 0.00000000e+00 0.00000000e+00 0.00000000e+00]
tower_grid.ref_axis | intermediate | m | [[ 0. 0. 15. ] [ 0. 0. 51.21398601] [ 0. 0. 102.94825175] [ 0. 0. 133.98881119] [ 0. 0. 162.96 ]] | 2D array of the coordinates (x,y,z) of the tower reference axis. The coordinate system is the global coordinate system of OpenFAST: it is placed at tower base with x pointing downwind, y pointing on the side and z pointing vertically upwards. A standard tower configuration will have zero x and y values and positive z values.
fixedse.env.Px | output | N/m | [ 0. 0. 0. 15323.38852087 16450.58580019 20006.18431181 26563.4182924 37201.47746339 53640.36964699 78643.669866 92005.852428 107912.48247064 126971.18758834 0. 0. 0. 0. 0. 0. ]
fixedse.env.Py | output | N/m | [0. 0. 0. 0. 0. 0. 0. 0. 0. 0. 0. 0. 0. 0. 0. 0. 0. 0. 0.]
fixedse.env.Pz | output | N/m | [0. 0. 0. 0. 0. 0. 0. 0. 0. 0. 0. 0. 0. 0. 0. 0. 0. 0. 0.]
fixedse.env.qdyn | output | N/m**2 | [ 0. 0. 0. 606065.5236982 522520.87758442 439444.75201437 356941.79458363 275206.47150374 194558.23848618 115502.97888821 84492.305674 53928.02600694 23893.4954951 0. 0. 0. 0. 0. 0. ]
fixedse.env.wave.U | output | m/s | [0. 0. 0. 0.19723058 0.21155802 0.25662194 0.33896949 0.47056464 0.67052636 0.96790634 1.12320999 1.30436285 1.51553391 0. 0. 0. 0. 0. 0. ]
fixedse.env.wave.W | output | m/s | [ 0. 0. 0. -0. -0.07653036 -0.16417953 -0.27568172 -0.42723668 -0.64086325 -0.94759843 -1.10575802 -1.28936517 -1.50264538 0. 0. 0. 0. 0. 0. ]
fixedse.env.wave.V | output | m/s | [0. 0. 0. 0.19723058 0.22497487 0.30464691 0.43692188 0.63558026 0.92752968 1.35454253 1.5761667 1.83407334 2.1341945 0. 0. 0. 0. 0. 0. ]
fixedse.env.wave.A | output | m/s**2 | [0. 0. 0. 0.13113611 0.14066225 0.17062468 0.22537652 0.31287247 0.44582449 0.64354866 0.7468081 0.86725434 1.0076593 0. 0. 0. 0. 0. 0. ]
fixedse.env.wave.p | output | N/m**2 | [ 0. 0. 0. 606045.58749872 522497.9397257 439411.00141952 356882.90817242 275092.98807385 194327.81561429 115022.84701532 83845.73531996 53056.07775107 22716.363445 0. 0. 0. 0. 0. 0. ]
fixedse.env.wave.phase_speed | output | m/s | [14.62343118]
fixedse.env.waveLoads.waveLoads_Px | output | N/m | [ 0. 0. 0. 15323.38852087 16450.58580019 20006.18431181 26563.4182924 37201.47746339 53640.36964699 78643.669866 92005.852428 107912.48247064 126971.18758834 0. 0. 0. 0. 0. 0. ]
fixedse.env.waveLoads.waveLoads_Py | output | N/m | [0. 0. 0. 0. 0. 0. 0. 0. 0. 0. 0. 0. 0. 0. 0. 0. 0. 0. 0.]
fixedse.env.waveLoads.waveLoads_Pz | output | N/m | [0. 0. 0. 0. 0. 0. 0. 0. 0. 0. 0. 0. 0. 0. 0. 0. 0. 0. 0.]
fixedse.env.waveLoads.waveLoads_qdyn | output | N/m**2 | [ 0. 0. 0. 19.93619948 22.93785871 33.75059485 58.88641122 113.48342989 230.4228719 480.13187289 646.57035405 871.94825586 1177.1320501 0. 0. 0. 0. 0. 0. ]
fixedse.env.waveLoads.waveLoads_pt | output | N/m**2 | [ 0. 0. 0. 606065.5236982 522520.87758442 439444.75201437 356941.79458363 275206.47150374 194558.23848618 115502.97888821 84492.305674 53928.02600694 23893.4954951 0. 0. 0. 0. 0. 0. ]
fixedse.env.waveLoads.waveLoads_z | output | m | [-90. -80. -70. -60. -51.66666667 -43.33333333 -35. -26.66666667 -18.33333333 -10. -6.66666667 -3.33333333 0. 3.33333333 6.66666667 10. 11.66666667 13.33333333 15. ]
fixedse.env.waveLoads.waveLoads_beta | output | deg | [0.]
fixedse.env.wind.U | output | m/s | [0. 0. 0. 0. 0. 0. 0. 0. 0. 0. 0. 0. 0. 0. 0. 0. 0. 0. 0.]
fixedse.env.windLoads.windLoads_Px | output | N/m | [0. 0. 0. 0. 0. 0. 0. 0. 0. 0. 0. 0. 0. 0. 0. 0. 0. 0. 0.]
fixedse.env.windLoads.windLoads_Py | output | N/m | [0. 0. 0. 0. 0. 0. 0. 0. 0. 0. 0. 0. 0. 0. 0. 0. 0. 0. 0.]
fixedse.env.windLoads.windLoads_Pz | output | N/m | [0. 0. 0. 0. 0. 0. 0. 0. 0. 0. 0. 0. 0. 0. 0. 0. 0. 0. 0.]
fixedse.env.windLoads.windLoads_qdyn | output | N/m**2 | [0. 0. 0. 0. 0. 0. 0. 0. 0. 0. 0. 0. 0. 0. 0. 0. 0. 0. 0.]
fixedse.env.windLoads.windLoads_z | output | m | [-90. -80. -70. -60. -51.66666667 -43.33333333 -35. -26.66666667 -18.33333333 -10. -6.66666667 -3.33333333 0. 3.33333333 6.66666667 10. 11.66666667 13.33333333 15. ]
fixedse.env.windLoads.windLoads_beta | output | deg | [0.]
fixedse.g2e.Px | output | N/m | [0. 0. 0. 0. 0. 0. 0. 0. 0. 0. 0. 0. 0. 0. 0. 0. 0. 0. 0.]
fixedse.g2e.Py | output | N/m | [0. 0. 0. 0. 0. 0. 0. 0. 0. 0. 0. 0. 0. 0. 0. 0. 0. 0. 0.]
fixedse.g2e.Pz | output | N/m | [ 0. 0. 0. -15323.38852087 -16450.58580019 -20006.18431181 -26563.4182924 -37201.47746339 -53640.36964699 -78643.669866 -92005.852428 -107912.48247064 -126971.18758834 0. 0. 0. 0. 0. 0. ]
fixedse.g2e.qdyn | output | Pa | [ 0. 0. 0. 606065.5236982 522520.87758442 439444.75201437 356941.79458363 275206.47150374 194558.23848618 115502.97888821 84492.305674 53928.02600694 23893.4954951 0. 0. 0. 0. 0. 0. ]
fixedse.constr_d_to_t | output |  | [139.83381023 106.84126383 108.23866656 124.71175674 135.05031553 143.33748074]
fixedse.constr_taper | output |  | [1. 1. 1. 1. 1. 1.]
fixedse.slope | output |  | [1. 1. 1. 1. 1. 1.]
fixedse.thickness_slope | output |  | [1.30879966 0.98708962 0.86791069 0.92344662 0.94218424]
fixedse.member.nu_full | output |  | [0.26103405 0.26103405 0.26103405 0.26103405 0.26103405 0.26103405 0.26103405 0.26103405 0.26103405 0.26103405 0.26103405 0.26103405 0.26103405 0.26103405 0.26103405 0.26103405 0.26103405 0.26103405]
fixedse.member.nodes_r | output | m | [6. 6. 6. 6. 6. 6. 6. 6. 6. 6. 6. 6. 6. 6. 6. 6. 6. 6. 6.]
fixedse.member.center_of_buoyancy | output | m | [ 0. 0. -45.]
fixedse.member.displacement | output | m**3 | [10178.76019763]
fixedse.member.buoyancy_force | output | N | [1.02311689e+08]
fixedse.member.idx_cb | output |  | [5.]
fixedse.member.Awater | output | m**2 | [113.09733553]
fixedse.member.Iwaterx | output | m**4 | [1017.87601976]
fixedse.member.Iwatery | output | m**4 | [1017.87601976]
fixedse.member.added_mass | output | kg | [1.04332292e+07 1.04332292e+07 2.95200000e+05 7.04278538e+09 7.04278538e+09 0.00000000e+00]
fixedse.member.waterline_centroid | output | m | [0. 0.]
fixedse.member.z_dim | output | m | [-90. -80. -70. -60. -51.66666667 -43.33333333 -35. -26.66666667 -18.33333333 -10. -6.66666667 -3.33333333 0. 3.33333333 6.66666667 10. 11.66666667 13.33333333 15. ]
fixedse.member.d_eff | output | m | [12. 12. 12. 12. 12. 12. 12. 12. 12. 12. 12. 12. 12. 12. 12. 12. 12. 12. 12.]
fixedse.monopile_section_height | output | m | [30. 25. 25. 10. 10. 5.]
fixedse.member.sigma_ult | output | Pa | [4.5e+08 4.5e+08 4.5e+08 4.5e+08 4.5e+08 4.5e+08]
fixedse.member.wohler_exp | output |  | [3. 3. 3. 3. 3. 3.]
fixedse.member.wohler_A | output |  | [3.55346484e+10 3.55346484e+10 3.55346484e+10 3.55346484e+10 3.55346484e+10 3.55346484e+10]
fixedse.member.ballast_density | output | kg/m**3 | []
fixedse.member.ballast_unit_cost | output | USD/kg | []
fixedse.z_param | output | m | [-90. -60. -35. -10. 0. 10. 15.]
fixedse.member.sec_loc | output |  | [0. 0.31428571 0.6 0.8 0.91428571 1. ] | normalized sectional location
fixedse.member.str_tw | output | deg | [0. 0. 0. 0. 0. 0.] | structural twist of section
fixedse.member.tw_iner | output | deg | [0. 0. 0. 0. 0. 0.] | inertial twist of section
fixedse.member.mass_den | output | kg/m | [26807.82654494 35008.03454417 34560.28248872 30032.18464168 27750.28062811 26157.1537854 ] | sectional mass per unit length
fixedse.member.foreaft_iner | output | kg*m | [475688.59994995 618459.12412061 610696.59012598 531979.5779036 492162.50804015 464305.08697723] | sectional fore-aft intertia per unit length about the Y_G inertia axis
fixedse.member.sideside_iner | output | kg*m | [475688.59994995 618459.12412061 610696.59012598 531979.5779036 492162.50804015 464305.08697723] | sectional side-side intertia per unit length about the Y_G inertia axis
fixedse.member.foreaft_stff | output | N*m**2 | [1.13991996e+13 1.48204918e+13 1.46344738e+13 1.27481327e+13 1.17939734e+13 1.11264099e+13] | sectional fore-aft bending stiffness per unit length about the Y_E elastic axis
fixedse.member.sideside_stff | output | N*m**2 | [1.13991996e+13 1.48204918e+13 1.46344738e+13 1.27481327e+13 1.17939734e+13 1.11264099e+13] | sectional side-side bending stiffness per unit length about the Y_E elastic axis
fixedse.member.tor_stff | output | N*m**2 | [9.03956529e+12 1.17526500e+13 1.16051377e+13 1.01092692e+13 9.35262087e+12 8.82324309e+12] | sectional torsional stiffness
fixedse.member.axial_stff | output | N | [6.42411372e+11 8.38917674e+11 8.28187934e+11 7.19678520e+11 6.64995941e+11 6.26818926e+11] | sectional axial stiffness
fixedse.member.cg_offst | output | m | [0. 0. 0. 0. 0. 0.] | offset from the sectional center of mass
fixedse.member.sc_offst | output | m | [0. 0. 0. 0. 0. 0.] | offset from the sectional shear center
fixedse.member.tc_offst | output | m | [0. 0. 0. 0. 0. 0.] | offset from the sectional tension center
fixedse.member.axial_load2stress | output | m**2 | [[0. 0. 0.31132699 0.10527055 0.10527055 0. ] [0. 0. 0.23840242 0.08096897 0.08096897 0. ] [0. 0. 0.24149108 0.08199817 0.08199817 0. ] [0. 0. 0.27790186 0.09413143 0.09413143 0. ] [0. 0. 0.30075372 0.10174688 0.10174688 0. ] [0. 0. 0.31907141 0.1078515 0.1078515 0. ]]
fixedse.member.shear_load2stress | output | m**2 | [[0.51107963 0.51107963 0. 0. 0. 0.05263527] [0.39095964 0.39095964 0. 0. 0. 0.04048449] [0.39604747 0.39604747 0. 0. 0. 0.04099908] [0.45602362 0.45602362 0. 0. 0. 0.04706572] [0.4936641 0.4936641 0. 0. 0. 0.05087344] [0.52383558 0.52383558 0. 0. 0. 0.05392575]]
fixedse.member.labor_hours | output | h | [1380.32352866]
fixedse.member.shell_cost | output | USD | [7724393.8875664]
fixedse.member.shell_mass | output | kg | [3252053.14379521]
fixedse.member.shell_z_cg | output | m | [53.15894069]
fixedse.member.shell_I_base | output | kg*m**2 | [1.19603242e+10 1.19603242e+10 1.15124994e+08 0.00000000e+00 0.00000000e+00 0.00000000e+00]
fixedse.member.section_D | output | m | [12. 12. 12. 12. 12. 12. 12. 12. 12. 12. 12. 12. 12. 12. 12. 12. 12. 12.]
fixedse.member.section_t | output | m | [0.09182329 0.09182329 0.09182329 0.12017829 0.12017829 0.12017829 0.11862674 0.11862674 0.11862674 0.10295741 0.10295741 0.10295741 0.09507568 0.09507568 0.09507568 0.0895788 0.0895788 0.0895788 ]
fixedse.member.section_sigma_y | output | Pa | [3.45e+08 3.45e+08 3.45e+08 3.45e+08 3.45e+08 3.45e+08 3.45e+08 3.45e+08 3.45e+08 3.45e+08 3.45e+08 3.45e+08 3.45e+08 3.45e+08 3.45e+08 3.45e+08 3.45e+08 3.45e+08]
fixedse.monopile_mass | output | kg | [3352053.14379521]
fixedse.monopile_cost | output | USD | [8224393.8875664]
fixedse.monopile_z_cg | output | m | [54.70548716]
fixedse.monopile_I_base | output | kg*m**2 | [1.30646242e+10 1.30646242e+10 1.18724994e+08 0.00000000e+00 0.00000000e+00 0.00000000e+00]
fixedse.structural_mass | output | kg | [4478932.17425503]
fixedse.structural_cost | output | USD | [11412643.06652229]
fixedse.monopile.section_L | output | m | [10. 10. 10. 8.33333333 8.33333333 8.33333333 8.33333333 8.33333333 8.33333333 3.33333333 3.33333333 3.33333333 3.33333333 3.33333333 3.33333333 1.66666667 1.66666667 1.66666667 12.07132867 12.07132867 12.07132867 17.24475524 17.24475524 17.24475524 10.34685315 10.34685315 10.34685315 9.65706294 9.65706294 9.65706294]
fixedse.f1 | output | Hz | [0.21999995]
fixedse.f2 | output | Hz | [0.22099545]
fixedse.structural_frequencies | output | Hz | [0.21999995 0.22099545 0.95335908 1.02271937 1.02595459 1.6884195 ]
fixedse.fore_aft_freqs | output | Hz | [0.22099545 1.02271937 1.87297294]
fixedse.side_side_freqs | output | Hz | [0.21999995 0.95335908 1.6884195 ]
fixedse.torsion_freqs | output | Hz | [4.24656215 0. 0. ]
fixedse.fore_aft_modes | output |  | [[ 0.86060921 -0.26070267 0.83660018 -0.32871474 -0.10779197] [ -3.23863334 1.48017513 7.47017553 -8.14336143 3.43164411] [ -7.81476672 10.11881944 20.27988489 -12.81723224 -8.76670536]]
fixedse.side_side_modes | output |  | [[ 0.85463727 -0.26176584 0.85676323 -0.36684263 -0.08279204] [-3.19916018 1.16953355 8.06215912 -9.90751453 4.87498204] [-6.06216328 7.19635896 11.55443698 -2.80690768 -8.88172498]]
fixedse.torsion_modes | output |  | [[ -1.92216741 7.34091429 -11.45585437 12.7118736 -5.6747661 ] [ 0. 0. 0. 0. 0. ] [ 0. 0. 0. 0. 0. ]]
fixedse.tower_fore_aft_modes | output |  | [[ 0.93726298 1.45009398 -4.2575621 4.68327633 -1.8130712 ] [ -0.03506648 3.17551256 -6.73445746 7.24927876 -2.65526738] [ 5.6705601 -7.35382399 17.85087716 -19.30733789 4.13972461]]
fixedse.tower_side_side_modes | output |  | [[ 0.92574239 1.47149922 -4.29785713 4.72055226 -1.81993675] [-0.16678314 3.4311002 -7.33674487 7.7977252 -2.72529739] [ 2.94625672 -2.42857911 6.49889539 -6.45677012 0.44019712]]
fixedse.tower_torsion_modes | output |  | [[ -5.96513732 47.05810307 -128.03724121 149.17851521 -61.23423975] [ 0. 0. 0. 0. 0. ] [ 0. 0. 0. 0. 0. ]]
fixedse.monopile.monopile_deflection | output | m | [[2.10229869e-04] [3.52729280e-04] [5.92709425e-05] [2.94853840e-03] [8.53339424e-03] [1.62984044e-02] [2.61534216e-02] [3.80218803e-02] [5.18236044e-02] [6.74667099e-02] [7.42457370e-02] [8.13393479e-02] [8.87407916e-02] [9.64593365e-02] [1.04496047e-01] [1.12843643e-01] [1.17135582e-01] [1.21507010e-01] [1.25956963e-01] [1.62770037e-01] [2.07247446e-01] [2.58627297e-01] [3.45328147e-01] [4.46837864e-01] [5.59951080e-01] [6.33922659e-01] [7.13179992e-01] [7.97104901e-01] [8.78739010e-01] [9.61831430e-01] [1.04319925e+00]]
fixedse.monopile.top_deflection | output | m | [1.04319925]
fixedse.monopile.monopile_Fz | output | N | [[-51383991.76686193] [-48755127.93976052] [-46050413.34165608] [-43058509.56437047] [-40047289.2580319 ] [-36994353.51956458] [-33907077.06539561] [-30708108.19569941] [-27338190.23811243] [-26074933.5331278 ] [-24763383.2882158 ] [-23394140.25273154] [-22277543.10318568] [-21370448.40998816] [-20463353.71679047] [-20035844.25052459] [-19608334.78425836] [-19180825.31799179]]
fixedse.monopile.monopile_Vx | output | N | [[ -4817824.00222664] [-10705687.86911276] [-10084885.27546256] [ 2428927.98033037] [ 2429326.83632275] [ 2429726.4901859 ] [ 2430115.42981441] [ 2430559.00869673] [ 2431061.45283779] [ 2429205.46398956] [ 2429315.2802203 ] [ 2429438.36938206] [ 2429300.68849077] [ 2429018.97494077] [ 2429061.27178203] [ 2428475.9650518 ] [ 2428486.15889459] [ 2428496.22895075]]
fixedse.monopile.monopile_Vy | output | N | [[ -61901.7920661 ] [-137784.97663292] [-130642.37385399] [ 29107.58517574] [ 29112.72408857] [ 29117.88742436] [ 29122.92793016] [ 29128.68903547] [ 29135.22912319] [ 29111.27939699] [ 29112.71214196] [ 29114.31887762] [ 29112.54944845] [ 29108.91101728] [ 29109.47130708] [ 29101.88027085] [ 29102.01576577] [ 29102.14977458]]
fixedse.monopile.monopile_Mxx | output | N*m | [[ -844402.12628592] [-3197923.9083544 ] [-5756059.69464034] [-6413179.30889228] [-6166430.8571395 ] [-5918901.01997102] [-5670792.40219803] [-5422302.7328712 ] [-5173643.87474573] [-5074262.81107894] [-4974887.72189646] [-4875532.63426267] [-4776210.9748911 ] [-4676907.24784799] [-4577610.08608682] [-4527978.45616379] [-4478349.61583712] [-4428724.56075504]]
fixedse.monopile.monopile_Myy | output | N*m | [[6.59081389e+07] [2.49282198e+08] [4.47837243e+08] [4.97724129e+08] [4.77157084e+08] [4.56529729e+08] [4.35857980e+08] [4.15157326e+08] [3.94444283e+08] [3.86165654e+08] [3.77887619e+08] [3.69611265e+08] [3.61337625e+08] [3.53065512e+08] [3.44794050e+08] [3.40659677e+08] [3.36525557e+08] [3.32391765e+08]]
fixedse.monopile.monopile_Mzz | output | N*m | [[ 222582.2902224 ] [ 482281.45553022] [ 822407.34184278] [1299629.22762655] [1299618.30132186] [1299607.30465953] [1299597.90610977] [1299586.48599288] [1299574.65292731] [1299577.43455049] [1299572.05723722] [1299566.47439961] [1299568.83452664] [1299563.69072628] [1299559.51206566] [1299561.07484678] [1299558.98552151] [1299556.89620297]]
fixedse.monopile.mudline_F | output | N | [[ 2.42892798e+06] [ 2.91075852e+04] [-4.60504133e+07]]
fixedse.monopile.mudline_M | output | N*m | [[-6.65893238e+06] [ 5.18214006e+08] [ 1.29962923e+06]]
fixedse.monopile.monopile_tower_z_full | output | m | [-90. -80. -70. -60. -51.66666667 -43.33333333 -35. -26.66666667 -18.33333333 -10. -6.66666667 -3.33333333 0. 3.33333333 6.66666667 10. 11.66666667 13.33333333 15. 27.07132867 39.14265734 51.21398601 68.45874126 85.7034965 102.94825175 113.2951049 123.64195804 133.98881119 143.64587413 153.30293706 162.96 ]
fixedse.monopile.monopile_tower_outer_diameter_full | output | m | [12. 12. 12. 12. 12. 12. 12. 12. 12. 12. 12. 12. 12. 12. 12. 12. 12. 12. 12. 12. 12. 12. 12. 12. 12. 11.18674566 10.37349132 9.56023698 8.37315799 7.18607899 5.999 ]
fixedse.monopile.monopile_tower_t_full | output | m | [0.08581616 0.08581616 0.08581616 0.11231616 0.11231616 0.11231616 0.11086611 0.11086611 0.11086611 0.09622188 0.09622188 0.09622188 0.08885577 0.08885577 0.08885577 0.08371851 0.08371851 0.08371851 0.04 0.04 0.04 0.02774562 0.02774562 0.02774562 0.01524562 0.01524562 0.01524562 0.015 0.015 0.015 ]
fixedse.monopile.monopile_tower_rho_sec | output | kg/m**3 | [7800. 7800. 7800. 7800. 7800. 7800. 7800. 7800. 7800. 7800. 7800. 7800. 7800. 7800. 7800. 7800. 7800. 7800. 7800. 7800. 7800. 7800. 7800. 7800. 7800. 7800. 7800. 7800. 7800. 7800.]
fixedse.monopile.monopile_tower_E_sec | output | Pa | [2.e+11 2.e+11 2.e+11 2.e+11 2.e+11 2.e+11 2.e+11 2.e+11 2.e+11 2.e+11 2.e+11 2.e+11 2.e+11 2.e+11 2.e+11 2.e+11 2.e+11 2.e+11 2.e+11 2.e+11 2.e+11 2.e+11 2.e+11 2.e+11 2.e+11 2.e+11 2.e+11 2.e+11 2.e+11 2.e+11]
fixedse.monopile.monopile_tower_G_sec | output | Pa | [7.93e+10 7.93e+10 7.93e+10 7.93e+10 7.93e+10 7.93e+10 7.93e+10 7.93e+10 7.93e+10 7.93e+10 7.93e+10 7.93e+10 7.93e+10 7.93e+10 7.93e+10 7.93e+10 7.93e+10 7.93e+10 7.93e+10 7.93e+10 7.93e+10 7.93e+10 7.93e+10 7.93e+10 7.93e+10 7.93e+10 7.93e+10 7.93e+10 7.93e+10 7.93e+10]
fixedse.monopile.monopile_tower_A_sec | output | m**2 | [3.43690084 3.43690084 3.43690084 4.48820956 4.48820956 4.48820956 4.43080545 4.43080545 4.43080545 3.85028008 3.85028008 3.85028008 3.55772829 3.55772829 3.55772829 3.35348125 3.35348125 3.35348125 1.60814358 1.60814358 1.60814358 1.11661658 1.11661658 1.11661658 0.59335848 0.55168064 0.5100028 0.45136752 0.39151196 0.33165639]
fixedse.monopile.monopile_tower_Asx_sec | output | m**2 | [1.95664225 1.95664225 1.95664225 2.55780878 2.55780878 2.55780878 2.52494988 2.52494988 2.52494988 2.19286886 2.19286886 2.19286886 2.02566887 2.02566887 2.02566887 1.90899593 1.90899593 1.90899593 0.91392404 0.91392404 0.91392404 0.63429397 0.63429397 0.63429397 0.33690801 0.31325714 0.28960629 0.25632638 0.22236031 0.18839429]
fixedse.monopile.monopile_tower_Asy_sec | output | m**2 | [1.95664225 1.95664225 1.95664225 2.55780878 2.55780878 2.55780878 2.52494988 2.52494988 2.52494988 2.19286886 2.19286886 2.19286886 2.02566887 2.02566887 2.02566887 1.90899593 1.90899593 1.90899593 0.91392404 0.91392404 0.91392404 0.63429397 0.63429397 0.63429397 0.33690801 0.31325714 0.28960629 0.25632638 0.22236031 0.18839429]
fixedse.monopile.monopile_tower_J0_sec | output | kg*m**2 | [121.97143588 121.97143588 121.97143588 158.5792626 158.5792626 158.5792626 156.58886926 156.58886926 156.58886926 136.40501998 136.40501998 136.40501998 126.19551488 126.19551488 126.19551488 119.0525864 119.0525864 119.0525864 57.50850094 57.50850094 57.50850094 40.0127394 40.0127394 40.0127394 19.88540996 15.98256326 12.62702454 9.04237114 5.90101752 3.58721635]
fixedse.monopile.monopile_tower_Ixx_sec | output | kg*m**2 | [60.98571794 60.98571794 60.98571794 79.2896313 79.2896313 79.2896313 78.29443463 78.29443463 78.29443463 68.20250999 68.20250999 68.20250999 63.09775744 63.09775744 63.09775744 59.5262932 59.5262932 59.5262932 28.75425047 28.75425047 28.75425047 20.0063697 20.0063697 20.0063697 9.94270498 7.99128163 6.31351227 4.52118557 2.95050876 1.79360818]
fixedse.monopile.monopile_tower_Iyy_sec | output | kg*m**2 | [60.98571794 60.98571794 60.98571794 79.2896313 79.2896313 79.2896313 78.29443463 78.29443463 78.29443463 68.20250999 68.20250999 68.20250999 63.09775744 63.09775744 63.09775744 59.5262932 59.5262932 59.5262932 28.75425047 28.75425047 28.75425047 20.0063697 20.0063697 20.0063697 9.94270498 7.99128163 6.31351227 4.52118557 2.95050876 1.79360818]
fixedse.monopile.monopile_tower_sigma_y_full | output | Pa | [3.45e+08 3.45e+08 3.45e+08 3.45e+08 3.45e+08 3.45e+08 3.45e+08 3.45e+08 3.45e+08 3.45e+08 3.45e+08 3.45e+08 3.45e+08 3.45e+08 3.45e+08 3.45e+08 3.45e+08 3.45e+08 3.45e+08 3.45e+08 3.45e+08 3.45e+08 3.45e+08 3.45e+08 3.45e+08 3.45e+08 3.45e+08 3.45e+08 3.45e+08 3.45e+08]
fixedse.monopile.monopile_tower_bending_height | output | m | [222.96]
fixedse.monopile.monopile_tower_qdyn | output | Pa | [[0.00000000e+00] [0.00000000e+00] [0.00000000e+00] [6.06065524e+05] [5.22520878e+05] [4.39444752e+05] [3.56941795e+05] [2.75206472e+05] [1.94558238e+05] [1.15502979e+05] [8.44923057e+04] [5.39280260e+04] [2.38934955e+04] [0.00000000e+00] [0.00000000e+00] [0.00000000e+00] [0.00000000e+00] [0.00000000e+00] [4.75999440e+01] [5.48462371e+01] [5.99212153e+01] [6.39142649e+01] [6.85247528e+01] [7.23209611e+01] [7.55741191e+01] [7.73312828e+01] [7.89704021e+01] [8.05083614e+01] [8.18643649e+01] [8.31527571e+01] [8.43808670e+01]]
fixedse.monopile.monopile_tower_Fz | output | N | [[-5.13839918e+07] [-4.87551279e+07] [-4.60504133e+07] [-4.30585096e+07] [-4.00472893e+07] [-3.69943535e+07] [-3.39070771e+07] [-3.07081082e+07] [-2.73381902e+07] [-2.60749335e+07] [-2.47633833e+07] [-2.33941403e+07] [-2.22775431e+07] [-2.13704484e+07] [-2.04633537e+07] [-2.00358443e+07] [-1.96083348e+07] [-1.91808253e+07] [-1.67129357e+07] [-1.52229067e+07] [-1.37322657e+07] [-1.22504810e+07] [-1.07680881e+07] [-9.28510072e+06] [-8.80912819e+06] [-8.36614671e+06] [-7.95645249e+06] [-7.61769009e+06] [-7.32357747e+06] [-4.80213203e-09]]
fixedse.monopile.monopile_tower_Vx | output | N | [[-4.81782400e+06] [-1.07056879e+07] [-1.00848853e+07] [ 2.42892798e+06] [ 2.42932684e+06] [ 2.42972649e+06] [ 2.43011543e+06] [ 2.43055901e+06] [ 2.43106145e+06] [ 2.42920546e+06] [ 2.42931528e+06] [ 2.42943837e+06] [ 2.42930069e+06] [ 2.42901897e+06] [ 2.42906127e+06] [ 2.42847597e+06] [ 2.42848616e+06] [ 2.42849623e+06] [ 2.43019208e+06] [ 2.43067035e+06] [ 2.43109768e+06] [ 2.43165072e+06] [ 2.43228866e+06] [ 2.43278936e+06] [ 2.42962693e+06] [ 2.42962252e+06] [ 2.42958750e+06] [ 2.42935779e+06] [ 2.42919152e+06] [ 1.05083077e+03]]
fixedse.monopile.monopile_tower_Vy | output | N | [[-6.19017921e+04] [-1.37784977e+05] [-1.30642374e+05] [ 2.91075852e+04] [ 2.91127241e+04] [ 2.91178874e+04] [ 2.91229279e+04] [ 2.91286890e+04] [ 2.91352291e+04] [ 2.91112794e+04] [ 2.91127121e+04] [ 2.91143189e+04] [ 2.91125494e+04] [ 2.91089110e+04] [ 2.91094713e+04] [ 2.91018803e+04] [ 2.91020158e+04] [ 2.91021498e+04] [ 2.91242733e+04] [ 2.91307058e+04] [ 2.91365228e+04] [ 2.91441797e+04] [ 2.91532370e+04] [ 2.91606452e+04] [ 2.91180660e+04] [ 2.91183747e+04] [ 2.91183610e+04] [ 2.91156597e+04] [ 2.91140315e+04] [ 1.65297996e+01]]
fixedse.monopile.monopile_tower_Mxx | output | N*m | [[-8.44402126e+05] [-3.19792391e+06] [-5.75605969e+06] [-6.41317931e+06] [-6.16643086e+06] [-5.91890102e+06] [-5.67079240e+06] [-5.42230273e+06] [-5.17364387e+06] [-5.07426281e+06] [-4.97488772e+06] [-4.87553263e+06] [-4.77621097e+06] [-4.67690725e+06] [-4.57761009e+06] [-4.52797846e+06] [-4.47834962e+06] [-4.42872456e+06] [-4.06878764e+06] [-3.70783377e+06] [-3.34631803e+06] [-2.82879278e+06] [-2.31038592e+06] [-1.79214747e+06] [-1.48168262e+06] [-1.17091774e+06] [-8.59897579e+05] [-5.69438427e+05] [-2.78820574e+05] [-4.10041937e-04]]
fixedse.monopile.monopile_tower_Myy | output | N*m | [[ 6.59081389e+07] [ 2.49282198e+08] [ 4.47837243e+08] [ 4.97724129e+08] [ 4.77157084e+08] [ 4.56529729e+08] [ 4.35857980e+08] [ 4.15157326e+08] [ 3.94444283e+08] [ 3.86165654e+08] [ 3.77887619e+08] [ 3.69611265e+08] [ 3.61337625e+08] [ 3.53065512e+08] [ 3.44794050e+08] [ 3.40659677e+08] [ 3.36525557e+08] [ 3.32391765e+08] [ 3.02414026e+08] [ 2.72362408e+08] [ 2.42271991e+08] [ 1.99213118e+08] [ 1.56100508e+08] [ 1.13013427e+08] [ 8.72047620e+07] [ 6.13852373e+07] [ 3.55617689e+07] [ 1.14656540e+07] [-1.26139112e+07] [ 2.60654209e-02]]
fixedse.monopile.monopile_tower_Mzz | output | N*m | [[ 222582.2902224 ] [ 482281.45553022] [ 822407.34184278] [1299629.22762655] [1299618.30132186] [1299607.30465953] [1299597.90610977] [1299586.48599288] [1299574.65292731] [1299577.43455049] [1299572.05723722] [1299566.47439961] [1299568.83452664] [1299563.69072628] [1299559.51206566] [1299561.07484678] [1299558.98552151] [1299556.89620297] [1299646.55644401] [1299631.39746168] [1299616.21057507] [1299662.62975129] [1299640.87778328] [1299619.11761548] [1299717.54896655] [1299722.7852993 ] [1299729.93794376] [1299749.99261191] [1299779.98882851] [ 0. ]]
fixedse.post.axial_stress | output | Pa | [[-8465858.16435843] [10341538.02774161] [30664700.63834075] [28073181.30340917] [27187639.74512621] [26306828.52051726] [25751703.58094263] [24887203.99004085] [24060336.88729459] [27202983.05148125] [26815322.61645411] [26442794.11306806] [28101059.78210696] [27569368.62440553] [27037739.30709408] [28365455.46940419] [28076206.12547706] [27786989.9619872 ]]
fixedse.post.shear_stress | output | Pa | [[2473444.18282844] [5495636.46229563] [5195067.63589033] [ 998853.72208718] [ 999009.25815387] [ 999165.10358582] [1012306.72918147] [1012481.98461778] [1012680.53969078] [1165018.67629827] [1165068.52279727] [1165124.41354222] [1261133.00313584] [1260993.6751681 ] [1261014.35873987] [1337708.61239923] [1337713.84746634] [1337719.01768529]]
fixedse.post.hoop_stress | output | Pa | [[ -0. ] [ -0. ] [-21035596.47643478] [-29862752.76381906] [-25453914.49990235] [-21072639.64766886] [-16947684.28017482] [-12594235.27355952] [ -8312637.87546565] [ -6185441.99809523] [ -4281055.6001045 ] [ -2406859.2842478 ] [ -800732.65253489] [ -0. ] [ -0. ] [ -0. ] [ -0. ] [ -0. ]]
fixedse.post.hoop_stress_euro | output | Pa | [[0.] [0.] [0.] [0.] [0.] [0.] [0.] [0.] [0.] [0.] [0.] [0.] [0.] [0.] [0.] [0.] [0.] [0.]]
fixedse.post.constr_stress | output |  | [[0.04826568] [0.07149906] [0.23360358] [0.25542515] [0.23211774] [0.20933643] [0.18964733] [0.16829282] [0.14840329] [0.15683973] [0.14885403] [0.14140741] [0.14545347] [0.14068359] [0.13798784] [0.14477441] [0.14330795] [0.14184176]]
fixedse.post.constr_shell_buckling | output |  | [[0.07428117] [0.08657875] [0.3120504 ] [0.22906505] [0.19641027] [0.16403791] [0.13599791] [0.10369522] [0.07245294] [0.03931048] [0.03360461] [0.02895073] [0.02962267] [0.02802091] [0.02697339] [0.02638236] [0.02587678] [0.02537212]]
fixedse.post.constr_global_buckling | output |  | [[0.11458048] [0.19800997] [0.28838154] [0.23530196] [0.2238975 ] [0.21243133] [0.20350155] [0.19169794] [0.17968338] [0.20114182] [0.19567154] [0.19011893] [0.20004193] [0.19478717] [0.18953534] [0.19826176] [0.19552242] [0.19278394]]
fixedse.post_monopile_tower.axial_stress | output | Pa | [[-8.46585816e+06] [ 1.03415380e+07] [ 3.06647006e+07] [ 2.80731813e+07] [ 2.71876397e+07] [ 2.63068285e+07] [ 2.57517036e+07] [ 2.48872040e+07] [ 2.40603369e+07] [ 2.72029831e+07] [ 2.68153226e+07] [ 2.64427941e+07] [ 2.81010598e+07] [ 2.75693686e+07] [ 2.70377393e+07] [ 2.83654555e+07] [ 2.80762061e+07] [ 2.77869900e+07] [ 5.27161854e+07] [ 4.73715778e+07] [ 4.20192554e+07] [ 4.87798586e+07] [ 3.71768733e+07] [ 2.55821064e+07] [ 3.60022825e+07] [ 2.62465752e+07] [ 1.24773034e+07] [-5.49319835e+06] [-2.07224689e+06] [ 4.79086036e-02]]
fixedse.post_monopile_tower.shear_stress | output | Pa | [[2.47344418e+06] [5.49563646e+06] [5.19506764e+06] [9.98853722e+05] [9.99009258e+05] [9.99165104e+05] [1.01230673e+06] [1.01248198e+06] [1.01268054e+06] [1.16501868e+06] [1.16506852e+06] [1.16512441e+06] [1.26113300e+06] [1.26099368e+06] [1.26101436e+06] [1.33770861e+06] [1.33771385e+06] [1.33771902e+06] [2.79486068e+06] [2.79538245e+06] [2.79584849e+06] [4.02879635e+06] [4.02979894e+06] [4.03058514e+06] [7.59093538e+06] [8.19488402e+06] [8.90283658e+06] [1.01227126e+07] [1.17821420e+07] [5.57851696e+03]]
fixedse.post_monopile_tower.hoop_stress | output | Pa | [[-0.00000000e+00] [-0.00000000e+00] [-2.10355965e+07] [-2.98627528e+07] [-2.54539145e+07] [-2.10726396e+07] [-1.69476843e+07] [-1.25942353e+07] [-8.31263788e+06] [-6.18544200e+06] [-4.28105560e+06] [-2.40685928e+06] [-8.00732653e+05] [-0.00000000e+00] [-0.00000000e+00] [-0.00000000e+00] [-0.00000000e+00] [-1.69381403e+03] [-7.65785203e+03] [-8.57886706e+03] [-9.25670214e+03] [-1.42868804e+04] [-1.51937541e+04] [-1.59542056e+04] [-2.90305970e+04] [-2.75909965e+04] [-2.60250398e+04] [-2.42251921e+04] [-2.13549166e+04] [-1.83659838e+04]]
fixedse.post_monopile_tower.hoop_stress_euro | output | Pa | [[0.] [0.] [0.] [0.] [0.] [0.] [0.] [0.] [0.] [0.] [0.] [0.] [0.] [0.] [0.] [0.] [0.] [0.] [0.] [0.] [0.] [0.] [0.] [0.] [0.] [0.] [0.] [0.] [0.] [0.]]
fixedse.post_monopile_tower.constr_stress | output |  | [[4.82656839e-02] [7.14990639e-02] [2.33603580e-01] [2.55425155e-01] [2.32117744e-01] [2.09336431e-01] [1.89647325e-01] [1.68292817e-01] [1.48403288e-01] [1.56839726e-01] [1.48854032e-01] [1.41407415e-01] [1.45453473e-01] [1.40683588e-01] [1.37987840e-01] [1.44774412e-01] [1.43307952e-01] [1.41846055e-01] [2.69312611e-01] [2.42254272e-01] [2.15188313e-01] [2.50703123e-01] [1.92459327e-01] [1.34932844e-01] [1.95041984e-01] [1.51850212e-01] [1.00946291e-01] [9.34465290e-02] [1.04339296e-01] [1.05567499e-04]]
fixedse.post_monopile_tower.constr_shell_buckling | output |  | [[0.07428117] [0.08657875] [0.3120504 ] [0.22906505] [0.19641027] [0.16403791] [0.13599791] [0.10369522] [0.07245294] [0.03931048] [0.03360461] [0.02895073] [0.02962267] [0.02802091] [0.02697339] [0.02638236] [0.02587678] [0.02537086] [0.10458406] [0.09835576] [0.09215521] [0.19903747] [0.18660626] [0.17422082] [0.56590923] [0.55207761] [0.54069248] [0.5427991 ] [0.54084512] [0.00245652]]
fixedse.post_monopile_tower.constr_global_buckling | output |  | [[2.17032475e-01] [2.90284661e-01] [3.68951775e-01] [2.86925743e-01] [2.70732543e-01] [2.54478019e-01] [2.41346701e-01] [2.24568311e-01] [2.07352506e-01] [2.31616763e-01] [2.23804587e-01] [2.15808110e-01] [2.26230116e-01] [2.19354628e-01] [2.12494681e-01] [2.22160456e-01] [2.18625962e-01] [2.15095629e-01] [4.10482042e-01] [3.69058506e-01] [3.28052526e-01] [4.03873543e-01] [3.27178739e-01] [2.51829326e-01] [4.35129352e-01] [4.32019131e-01] [4.20557544e-01] [4.36800829e-01] [6.57551603e-01] [1.96167040e-10]]
fixedse.z_start | output | m | [-90.]
fixedse.constr_diam_consistency | output |  | [1.]
fixedse.soil.z_k | output | N/m | [-30. -26.66666667 -23.33333333 -20. -16.66666667 -13.33333333 -10. -6.66666667 -3.33333333 -0. ]
fixedse.soil.k | output | N/m | [[2.29187368e+10 5.99424000e+12 2.29187368e+10 5.99424000e+12 1.56800000e+10 1.61280000e+11] [2.08437895e+10 4.34021663e+12 2.08437895e+10 4.34021663e+12 1.45600000e+10 1.61280000e+11] [1.87688421e+10 3.04016856e+12 1.87688421e+10 3.04016856e+12 1.34400000e+10 1.61280000e+11] [1.66938947e+10 2.04984889e+12 1.66938947e+10 2.04984889e+12 1.23200000e+10 1.61280000e+11] [1.46189474e+10 1.32501070e+12 1.46189474e+10 1.32501070e+12 1.12000000e+10 1.61280000e+11] [1.25440000e+10 8.21407078e+11 1.25440000e+10 8.21407078e+11 1.00800000e+10 1.61280000e+11] [1.04690526e+10 4.94791111e+11 1.04690526e+10 4.94791111e+11 8.96000000e+09 1.61280000e+11] [8.39410526e+09 3.00915885e+11 8.39410526e+09 3.00915885e+11 7.84000000e+09 1.61280000e+11] [6.31915789e+09 1.95534486e+11 6.31915789e+09 1.95534486e+11 6.72000000e+09 1.61280000e+11] [4.24421053e+09 1.34400000e+11 4.24421053e+09 1.34400000e+11 5.60000000e+09 1.61280000e+11]]
towerse.env.Px | output | N/m | [403.67324327 463.99223289 506.07689928 539.14849713 577.32846487 608.78594237 635.77318933 607.57213646 576.72669337 543.31035535 485.37183342 422.32008783 352.18249915]
towerse.env.Py | output | N/m | [0. 0. 0. 0. 0. 0. 0. 0. 0. 0. 0. 0. 0.]
towerse.env.Pz | output | N/m | [0. 0. 0. 0. 0. 0. 0. 0. 0. 0. 0. 0. 0.]
towerse.env.qdyn | output | N/m**2 | [47.59994398 54.84623708 59.92121528 63.91426489 68.52475283 72.32096112 75.57411909 77.33128279 78.97040208 80.50836142 81.86436491 83.15275706 84.38086698]
towerse.env.wind.U | output | m/s | [ 8.81556545 9.46281548 9.890933 10.21517598 10.57719942 10.86623387 11.10793936 11.23633195 11.35479056 11.46482546 11.5609734 11.65159231 11.73732 ]
towerse.env.windLoads.windLoads_Px | output | N/m | [403.67324327 463.99223289 506.07689928 539.14849713 577.32846487 608.78594237 635.77318933 607.57213646 576.72669337 543.31035535 485.37183342 422.32008783 352.18249915]
towerse.env.windLoads.windLoads_Py | output | N/m | [0. 0. 0. 0. 0. 0. 0. 0. 0. 0. 0. 0. 0.]
towerse.env.windLoads.windLoads_Pz | output | N/m | [0. 0. 0. 0. 0. 0. 0. 0. 0. 0. 0. 0. 0.]
towerse.env.windLoads.windLoads_qdyn | output | N/m**2 | [47.59994398 54.84623708 59.92121528 63.91426489 68.52475283 72.32096112 75.57411909 77.33128279 78.97040208 80.50836142 81.86436491 83.15275706 84.38086698]
towerse.env.windLoads.windLoads_z | output | m | [ 15. 27.07132867 39.14265734 51.21398601 68.45874126 85.7034965 102.94825175 113.2951049 123.64195804 133.98881119 143.64587413 153.30293706 162.96 ]
towerse.env.windLoads.windLoads_beta | output | deg | [0.]
towerse.g2e.Px | output | N/m | [0. 0. 0. 0. 0. 0. 0. 0. 0. 0. 0. 0. 0.]
towerse.g2e.Py | output | N/m | [0. 0. 0. 0. 0. 0. 0. 0. 0. 0. 0. 0. 0.]
towerse.g2e.Pz | output | N/m | [-403.67324327 -463.99223289 -506.07689928 -539.14849713 -577.32846487 -608.78594237 -635.77318933 -607.57213646 -576.72669337 -543.31035535 -485.37183342 -422.32008783 -352.18249915]
towerse.g2e.qdyn | output | Pa | [47.59994398 54.84623708 59.92121528 63.91426489 68.52475283 72.32096112 75.57411909 77.33128279 78.97040208 80.50836142 81.86436491 83.15275706 84.38086698]
towerse.constr_d_to_t | output |  | [300. 432.50064497 707.09594696 518.64123265]
towerse.constr_taper | output |  | [1. 1. 0.79668641 0.62749491]
towerse.slope | output |  | [1. 1. 0.79668641 0.62749491]
towerse.thickness_slope | output |  | [0.69364058 0.54947849 0.98388893]
towerse.member.nu_full | output |  | [0.26103405 0.26103405 0.26103405 0.26103405 0.26103405 0.26103405 0.26103405 0.26103405 0.26103405 0.26103405 0.26103405 0.26103405]
towerse.member.nodes_r | output | m | [6. 6. 6. 6. 6. 6. 6. 5.59337283 5.18674566 4.78011849 4.18657899 3.5930395 2.9995 ]
towerse.member.center_of_buoyancy | output | m | [0. 0. 0.]
towerse.member.displacement | output | m**3 | [0.]
towerse.member.buoyancy_force | output | N | [0.]
towerse.member.idx_cb | output |  | [0.]
towerse.member.Awater | output | m**2 | [0.]
towerse.member.Iwaterx | output | m**4 | [0.]
towerse.member.Iwatery | output | m**4 | [0.]
towerse.member.added_mass | output | kg | [0. 0. 0. 0. 0. 0.]
towerse.member.waterline_centroid | output | m | [0. 0.]
towerse.member.z_dim | output | m | [ 15. 27.07132867 39.14265734 51.21398601 68.45874126 85.7034965 102.94825175 113.2951049 123.64195804 133.98881119 143.64587413 153.30293706 162.96 ]
towerse.member.d_eff | output | m | [12. 12. 12. 12. 12. 12. 12. 11.18674566 10.37349132 9.56023698 8.37315799 7.18607899 5.999 ]
towerse.tower_section_height | output | m | [36.21398601 51.73426573 31.04055944 28.97118881]
towerse.member.sigma_ult | output | Pa | [4.5e+08 4.5e+08 4.5e+08 4.5e+08]
towerse.member.wohler_exp | output |  | [3. 3. 3. 3.]
towerse.member.wohler_A | output |  | [3.55346484e+10 3.55346484e+10 3.55346484e+10 3.55346484e+10]
towerse.member.ballast_density | output | kg/m**3 | []
towerse.member.ballast_unit_cost | output | USD/kg | []
towerse.z_param | output | m | [ 15. 51.21398601 102.94825175 133.98881119 162.96 ]
towerse.member.sec_loc | output |  | [0. 0.38116592 0.73991031 1. ] | normalized sectional location
towerse.member.str_tw | output | deg | [0. 0. 0. 0.] | structural twist of section
towerse.member.tw_iner | output | deg | [0. 0. 0. 0.] | inertial twist of section
towerse.member.mass_den | output | kg/m | [12543.51992603 8709.60933668 4303.10897648 3053.79327166] | sectional mass per unit length
towerse.member.foreaft_iner | output | kg*m | [224283.15368546 156049.68364629 62331.99672015 23013.96833567] | sectional fore-aft intertia per unit length about the Y_G inertia axis
towerse.member.sideside_iner | output | kg*m | [224283.15368546 156049.68364629 62331.99672015 23013.96833567] | sectional side-side intertia per unit length about the Y_G inertia axis
towerse.member.foreaft_stff | output | N*m**2 | [5.37462626e+12 3.73950835e+12 1.49369750e+12 5.51496965e+11] | sectional fore-aft bending stiffness per unit length about the Y_E elastic axis
towerse.member.sideside_stff | output | N*m**2 | [5.37462626e+12 3.73950835e+12 1.49369750e+12 5.51496965e+11] | sectional side-side bending stiffness per unit length about the Y_E elastic axis
towerse.member.tor_stff | output | N*m**2 | [4.26207862e+12 2.96543013e+12 1.18450212e+12 4.37337093e+11] | sectional torsional stiffness
towerse.member.axial_stff | output | N | [3.00587585e+11 2.08713380e+11 1.03117876e+11 7.31798052e+10] | sectional axial stiffness
towerse.member.cg_offst | output | m | [0. 0. 0. 0.] | offset from the sectional center of mass
towerse.member.sc_offst | output | m | [0. 0. 0. 0.] | offset from the sectional shear center
towerse.member.tc_offst | output | m | [0. 0. 0. 0.] | offset from the sectional tension center
towerse.member.axial_load2stress | output | m**2 | [[0. 0. 0.66536347 0.22327134 0.22327134 0. ] [0. 0. 0.95825194 0.3208978 0.3208978 0. ] [0. 0. 1.93952792 0.72170694 0.72170694 0. ] [0. 0. 2.73299443 1.41063668 1.41063668 0. ]]
towerse.member.shear_load2stress | output | m**2 | [[1.09418284 1.09418284 0. 0. 0. 0.11163567] [1.57655606 1.57655606 0. 0. 0. 0.1604489 ] [3.19226561 3.19226561 0. 0. 0. 0.36085347] [4.49720555 4.49720555 0. 0. 0. 0.70531834]]
towerse.member.labor_hours | output | h | [595.34764406]
towerse.tower_cost | output | USD | [3188249.17895589]
towerse.member.section_D | output | m | [12. 12. 12. 12. 12. 12. 11.59337283 10.78011849 9.96686415 8.96669748 7.77961849 6.5925395 ]
towerse.member.section_t | output | m | [0.0428 0.0428 0.0428 0.02968782 0.02968782 0.02968782 0.01631282 0.01631282 0.01631282 0.01605 0.01605 0.01605 ]
towerse.member.section_sigma_y | output | Pa | [3.45e+08 3.45e+08 3.45e+08 3.45e+08 3.45e+08 3.45e+08 3.45e+08 3.45e+08 3.45e+08 3.45e+08 3.45e+08 3.45e+08]
towerse.post.axial_stress | output | Pa | [[57023265.20151106] [51789036.02164106] [46535479.9647508 ] [55448874.9788936 ] [43998692.590084 ] [32532765.55389509] [49637034.20578367] [42146504.34922232] [31211770.66717754] [18163840.5395913 ] [-3732251.2264905 ] [ 1894526.25721816]]
towerse.post.shear_stress | output | Pa | [[ 2792701.1621742 ] [ 2793252.8714584 ] [ 2793754.30480968] [ 4025878.53220644] [ 4026992.46257119] [ 4027892.15143387] [ 7589385.22212357] [ 8193425.30451696] [ 8901498.7704764 ] [10121608.76639626] [11781246.53990388] [14087743.6440606 ]]
towerse.post.hoop_stress | output | Pa | [[ -7657.85203423] [ -8578.86706423] [ -9256.70214342] [-14286.88039204] [-15193.75410323] [-15954.20562496] [-29030.59703231] [-27590.99654702] [-26025.039767 ] [-24225.19209245] [-21354.91660641] [-18365.98381904]]
towerse.post.hoop_stress_euro | output | Pa | [[0.] [0.] [0.] [0.] [0.] [0.] [0.] [0.] [0.] [0.] [0.] [0.]]
towerse.post.constr_stress | output |  | [[0.29113604] [0.26461737] [0.23802374] [0.2843237 ] [0.22665253] [0.16929494] [0.26127717] [0.22629171] [0.1771472 ] [0.12846017] [0.10551527] [0.12450246]]
towerse.post.constr_shell_buckling | output |  | [[0.10456001] [0.09832919] [0.09212688] [0.19895972] [0.18652576] [0.17413852] [0.56577931] [0.55196491] [0.54059804] [0.54272857] [0.54080188] [0.54592358]]
towerse.post.constr_global_buckling | output |  | [[1.05852324] [0.96005671] [0.86174897] [1.05521349] [0.86121208] [0.66823863] [1.09956863] [1.02575597] [0.91677664] [0.81040021] [0.58679185] [0.88133878]]
towerse.height_constraint | output | m | [0.]
towerse.transition_piece_height | output | m | [15.]
towerse.z_start | output | m | [15.]
towerse.tower.section_L | output | m | [12.07132867 12.07132867 12.07132867 17.24475524 17.24475524 17.24475524 10.34685315 10.34685315 10.34685315 9.65706294 9.65706294 9.65706294]
towerse.tower.f1 | output | Hz | [0.28865893]
towerse.tower.f2 | output | Hz | [0.29192729]
towerse.tower.structural_frequencies | output | Hz | [0.28865893 0.29192729 0.91350996 1.0859525 1.28208272 2.9555191 ]
towerse.tower.fore_aft_modes | output |  | [[ 1.01646834 0.49228966 -1.92924215 2.25943814 -0.83895399] [ 40.66432775 1.91208171 -128.12944035 191.68839718 -105.13536629] [ -71.37763665 208.01113548 -371.47661719 415.6385815 -179.79546314]]
towerse.tower.side_side_modes | output |  | [[ 1.00659029 0.46973965 -1.83084025 2.12660409 -0.77209378] [ 15.84140679 8.67152976 -72.0691776 102.42174327 -53.86550222] [ -68.93389948 197.54694612 -350.80567463 391.81608576 -168.62345777]]
towerse.tower.torsion_modes | output |  | [[ 5.79233396 -21.83243117 38.25538986 -30.34671882 9.13142616] [ 0. 0. 0. 0. 0. ] [ 0. 0. 0. 0. 0. ]]
towerse.tower.fore_aft_freqs | output | Hz | [0.29192729 1.28208272 3.01954455]
towerse.tower.side_side_freqs | output | Hz | [0.28865893 1.0859525 2.9555191 ]
towerse.tower.torsion_freqs | output | Hz | [4.81966122 0. 0. ]
towerse.tower.tower_deflection | output | m | [[0. ] [0.00474727] [0.01768248] [0.03805709] [0.08166274] [0.14173046] [0.21509257] [0.26634976] [0.32430573] [0.3887185 ] [0.45430457] [0.52446606] [0.59683751]]
towerse.tower.top_deflection | output | m | [0.59683751]
towerse.tower.tower_Fz | output | N | [[-16713408.75295492] [-15222767.78372784] [-13731677.73279913] [-12249284.81599234] [-10766297.46319257] [ -9282811.21846886] [ -8806844.90267511] [ -8364165.83604784] [ -7954800.75405883] [ -7616475.05027639] [ -7322940.79369266] [ -7074256.27587359]]
towerse.tower.tower_Vx | output | N | [[2428218.61168827] [2428724.23557944] [2429183.91494729] [2429800.12362497] [2430508.6848915 ] [2431081.36461835] [2429104.71879029] [2429165.61660999] [2429200.09983885] [2429074.88820738] [2428992.43903914] [2428858.15142539]]
towerse.tower.tower_Vy | output | N | [[29098.59220257] [29105.34505881] [29111.54727794] [29119.9726845 ] [29129.87653242] [29138.14899167] [29111.15814582] [29112.29405385] [29113.16057104] [29111.80933635] [29111.2466799 ] [29110.23258559]]
towerse.tower.tower_Mxx | output | N*m | [[-4314575.57293807] [-3960490.78563949] [-3605134.28275111] [-3095350.66869899] [-2583607.24056005] [-2071008.09813203] [-1763333.62689152] [-1455067.42350163] [-1146239.89419163] [ -857519.23053568] [ -568279.0558847 ] [ -278501.80903787]]
towerse.tower.tower_Myy | output | N*m | [[ 3.23055137e+08] [ 2.93530631e+08] [ 2.63912167e+08] [ 2.21445132e+08] [ 1.78840236e+08] [ 1.36181295e+08] [ 1.10583554e+08] [ 8.49517954e+07] [ 5.92916867e+07] [ 3.53233544e+07] [ 1.13423807e+07] [-1.26341968e+07]]
towerse.tower.tower_Mzz | output | N*m | [[1299646.58952453] [1299631.40228286] [1299616.20915959] [1299662.62112014] [1299640.86022423] [1299619.09133139] [1299717.48571289] [1299722.71745119] [1299729.87427111] [1299749.93261974] [1299779.93794828] [1299822.99016677]]
towerse.tower.turbine_F | output | N | [[ 2427925.55809734] [ 29094.73368413] [-18203437.82903421]]
towerse.tower.turbine_M | output | N*m | [[-4.66691836e+06] [ 3.52449303e+08] [ 1.29946107e+06]]
towerse.turbine_mass | output | kg | [2093953.92058338]
towerse.turbine_center_of_mass | output | m | [-3.05497896e+00 -4.51305681e-02 1.06799292e+02]
towerse.turbine_I_base | output | kg*m**2 | [3.11303766e+10 3.09928895e+10 2.95064482e+08 7.86163621e+02 1.35359722e+07 1.70976373e+05]
airfoils.ac | output |  | [0.275 0.5 0.275 0.275 0.275 0.275 0.275] | 1D array of the aerodynamic centers of each airfoil.
airfoils.r_thick | output |  | [0.4 1. 0.3 0.21 0.25 0.35 0.17] | 1D array of the relative thicknesses of each airfoil.
airfoils.aoa | output | rad | [-3.14159265 -3.08923278 -3.0368729 -2.98451302 -2.93215314 -2.87979327 -2.82743339 -2.77507351 -2.72271363 -2.67035376 -2.61799388 -2.565634 -2.51327412 -2.46091425 -2.40855437 -2.35619449 -2.30383461 -2.25147474 -2.19911486 -2.14675498 -2.0943951 -2.04203522 -1.98967535 -1.93731547 -1.88495559 -1.83259571 -1.78023584 -1.72787596 -1.67551608 -1.6231562 -1.57079633 -1.51843645 -1.46607657 -1.41371669 -1.36135682 -1.30899694 -1.25663706 -1.20427718 -1.15191731 -1.09955743 -1.04719755 -0.99483767 -0.9424778 -0.89011792 -0.83775804 -0.78539816 -0.73303829 -0.68067841 -0.62831853 -0.57595865 -0.52359878 -0.51302102 -0.50244327 -0.49186552 -0.48128776 -0.47071001 -0.46013226 -0.4495545 -0.43897675 -0.428399 -0.41782125 -0.40724349 -0.39666574 -0.38608799 -0.37551023 -0.36493248 -0.35435473 -0.34377697 -0.33319922 -0.32262147 -0.31204371 -0.30146596 -0.29088821 -0.28031046 -0.2697327 -0.25915495 -0.2485772 -0.23799944 -0.22742169 -0.21684394 -0.20626618 -0.19568843 -0.18511068 -0.17453293 -0.16395517 -0.15337742 -0.14279967 -0.13222191 -0.12164416 -0.11106641 -0.10048865 -0.0899109 -0.07933315 -0.06875539 -0.05817764 -0.04759989 -0.03702214 -0.02644438 -0.01586663 -0.00528888 0.00528888 0.01586663 0.02644438 0.03702214 0.04759989 0.05817764 0.06875539 0.07933315 0.0899109 0.10048865 0.11106641 0.12164416 0.13222191 0.14279967 0.15337742 0.16395517 0.17453293 0.18511068 0.19568843 0.20626618 0.21684394 0.22742169 0.23799944 0.2485772 0.25915495 0.2697327 0.28031046 0.29088821 0.30146596 0.31204371 0.32262147 0.33319922 0.34377697 0.35435473 0.36493248 0.37551023 0.38608799 0.39666574 0.40724349 0.41782125 0.428399 0.43897675 0.4495545 0.46013226 0.47071001 0.48128776 0.49186552 0.50244327 0.51302102 0.52359878 0.57595865 0.62831853 0.68067841 0.73303829 0.78539816 0.83775804 0.89011792 0.9424778 0.99483767 1.04719755 1.09955743 1.15191731 1.20427718 1.25663706 1.30899694 1.36135682 1.41371669 1.46607657 1.51843645 1.57079633 1.6231562 1.67551608 1.72787596 1.78023584 1.83259571 1.88495559 1.93731547 1.98967535 2.04203522 2.0943951 2.14675498 2.19911486 2.25147474 2.30383461 2.35619449 2.40855437 2.46091425 2.51327412 2.565634 2.61799388 2.67035376 2.72271363 2.77507351 2.82743339 2.87979327 2.93215314 2.98451302 3.0368729 3.08923278 3.14159265] | 1D array of the angles of attack used to define the polars of the airfoils. All airfoils defined in openmdao share this grid.
airfoils.Re | output |  | [1000000.] | 1D array of the Reynolds numbers used to define the polars of the airfoils. All airfoils defined in openmdao share this grid.
airfoils.cl | output |  | [[[[ 1.27742998e-02]] [[ 1.42693272e-01]] [[ 2.58637012e-01]] ... [[-2.66800672e-01]] [[-1.38782724e-01]] [[ 1.27742998e-02]]] [[[ 0.00000000e+00]] [[ 0.00000000e+00]] [[ 0.00000000e+00]] ... [[ 0.00000000e+00]] [[ 0.00000000e+00]] [[ 0.00000000e+00]]] [[[ 4.96420961e-02]] [[ 1.87282479e-01]] [[ 3.10020952e-01]] ... [[-3.20759911e-01]] [[-1.62662921e-01]] [[ 4.96420961e-02]]] ... [[[-2.61646824e-03]] [[ 2.32069003e-01]] [[ 4.60318188e-01]] ... [[-4.60746100e-01]] [[-2.33089501e-01]] [[-2.61646824e-03]]] [[[ 1.80442976e-02]] [[ 1.49402929e-01]] [[ 2.66763118e-01]] ... [[-2.71122153e-01]] [[-1.39129728e-01]] [[ 1.80442976e-02]]] [[[-1.53642952e-08]] [[ 2.24280087e-01]] [[ 4.60935912e-01]] ... [[-4.60935912e-01]] [[-2.24280087e-01]] [[ 1.53642952e-08]]]] | 4D array with the lift coefficients of the airfoils. Dimension 0 is along the different airfoils defined in the yaml, dimension 1 is along the angles of attack, dimension 2 is along the Reynolds number, dimension 3 is along the number of tabs, which may describe multiple sets at the same station, for example in presence of a flap.
airfoils.cd | output |  | [[[[0.06162547]] [[0.06296798]] [[0.06920074]] ... [[0.07156878]] [[0.06373137]] [[0.06162547]]] [[[0.5 ]] [[0.5 ]] [[0.5 ]] ... [[0.5 ]] [[0.5 ]] [[0.5 ]]] [[[0.02308492]] [[0.03208652]] [[0.05037982]] ... [[0.05179242]] [[0.0324726 ]] [[0.02308492]]] ... [[[0.01677446]] [[0.02683965]] [[0.04620442]] ... [[0.04768644]] [[0.02744935]] [[0.01677446]]] [[[0.03773591]] [[0.04508672]] [[0.06158979]] ... [[0.05995048]] [[0.04432275]] [[0.03773591]]] [[[0.0198 ]] [[0.02572598]] [[0.04114402]] ... [[0.04047996]] [[0.02538511]] [[0.0198 ]]]] | 4D array with the drag coefficients of the airfoils. Dimension 0 is along the different airfoils defined in the yaml, dimension 1 is along the angles of attack, dimension 2 is along the Reynolds number, dimension 3 is along the number of tabs, which may describe multiple sets at the same station, for example in presence of a flap.
airfoils.cm | output |  | [[[[ 3.70854259e-04]] [[ 5.78906867e-02]] [[ 1.09442053e-01]] ... [[-1.20140868e-01]] [[-6.33445740e-02]] [[ 3.70854259e-04]]] [[[ 0.00000000e+00]] [[ 0.00000000e+00]] [[ 0.00000000e+00]] ... [[ 0.00000000e+00]] [[ 0.00000000e+00]] [[ 0.00000000e+00]]] [[[-1.86042725e-07]] [[ 8.25025552e-02]] [[ 1.70228612e-01]] ... [[-1.69531819e-01]] [[-8.25480839e-02]] [[-1.86042725e-07]]] ... [[[-5.55629713e-07]] [[ 1.10572981e-01]] [[ 2.27490820e-01]] ... [[-2.27669873e-01]] [[-1.10610368e-01]] [[-5.55629713e-07]]] [[[ 4.09061074e-04]] [[ 5.80698162e-02]] [[ 1.09744885e-01]] ... [[-1.18962339e-01]] [[-6.27004305e-02]] [[ 4.09061074e-04]]] [[[-7.71299959e-09]] [[ 1.12680187e-01]] [[ 2.31783829e-01]] ... [[-2.31710912e-01]] [[-1.12584318e-01]] [[ 7.70271560e-09]]]] | 4D array with the moment coefficients of the airfoils. Dimension 0 is along the different airfoils defined in the yaml, dimension 1 is along the angles of attack, dimension 2 is along the Reynolds number, dimension 3 is along the number of tabs, which may describe multiple sets at the same station, for example in presence of a flap.
airfoils.coord_xy | output |  | [[[ 1.00000000e+00 -3.47000010e-03] [ 9.82059782e-01 4.47998271e-04] [ 9.63825795e-01 2.56230054e-03] ... [ 9.66589031e-01 1.42523879e-02] [ 9.83283080e-01 8.83657527e-03] [ 1.00000000e+00 3.47000010e-03]] [[ 1.00000000e+00 0.00000000e+00] [ 9.99310113e-01 -2.24586628e-02] [ 9.97715675e-01 -4.48159779e-02] ... [ 9.97767307e-01 4.41944433e-02] [ 9.99327246e-01 2.21465777e-02] [ 1.00000000e+00 -5.92245437e-18]] [[ 1.00000000e+00 -2.46000000e-03] [ 9.79182514e-01 2.21522127e-03] [ 9.58045687e-01 5.01713457e-03] ... [ 9.60781257e-01 1.32444951e-02] [ 9.80406715e-01 7.93618866e-03] [ 1.00000000e+00 2.46000000e-03]] ... [[ 1.00000000e+00 -2.13100000e-03] [ 9.77589551e-01 1.91382544e-03] [ 9.55115490e-01 5.46087449e-03] ... [ 9.57108237e-01 1.39643103e-02] [ 9.78595852e-01 8.23338042e-03] [ 1.00000000e+00 2.13100000e-03]] [[ 1.00000000e+00 -2.83000000e-03] [ 9.81183777e-01 1.62237678e-03] [ 9.62006541e-01 4.01671112e-03] ... [ 9.64854654e-01 1.29112589e-02] [ 9.82422420e-01 7.86900286e-03] [ 1.00000000e+00 2.83000000e-03]] [[ 1.00000000e+00 -1.56966672e-03] [ 9.76316764e-01 1.02847187e-03] [ 9.52601299e-01 3.04112178e-03] ... [ 9.53511819e-01 1.21364556e-02] [ 9.76793838e-01 7.07018392e-03] [ 1.00000000e+00 1.56966672e-03]]] | 3D array of the x and y airfoil coordinates of the n_af airfoils.
airfoils.name | output | Unavailable | ['DU40_A17', 'Cylinder', 'DU30_A17', 'DU21_A17', 'DU25_A17', 'DU35_A17', 'DU17_A17'] | 1D array of names of airfoils.
configuration.rated_power | output | W | [15000000.] | Electrical rated power of the generator.
configuration.lifetime | output | year | [25.] | Turbine design lifetime.
configuration.rotor_diameter_user | output | m | [250.] | Diameter of the rotor specified by the user. It is defined as two times the blade length plus the hub diameter.
configuration.hub_height_user | output | m | [162.96] | Height of the hub center over the ground (land-based) or the mean sea level (offshore) specified by the user.
configuration.ws_class | output | Unavailable | I | IEC wind turbine class. I - offshore, II coastal, III - land-based, IV - low wind speed site.
configuration.turb_class | output | Unavailable | B | IEC wind turbine category. A - high turbulence intensity (land-based), B - mid turbulence, C - low turbulence (offshore).
configuration.gearbox_type | output | Unavailable | direct_drive | Gearbox configuration (geared, direct-drive, etc.).
configuration.rotor_orientation | output | Unavailable | upwind | Rotor orientation, either upwind or downwind.
configuration.upwind | output | Unavailable | TRUE | Convenient boolean for upwind (True) or downwind (False).
configuration.n_blades | output | Unavailable | 3 | Number of blades of the rotor.
control.V_in | output | m/s | [3.] | Cut in wind speed. This is the wind speed where region II begins.
control.V_out | output | m/s | [25.] | Cut out wind speed. This is the wind speed where region III ends.
control.minOmega | output | rad/s | [0.52359878] | Minimum allowed rotor speed.
control.maxOmega | output | rad/s | [0.79168135] | Maximum allowed rotor speed.
control.max_TS | output | m/s | [95.] | Maximum allowed blade tip speed.
control.max_pitch_rate | output | rad/s | [0.03490659] | Maximum allowed blade pitch rate
control.max_torque_rate | output | N*m/s | [1500000.] | Maximum allowed generator torque rate
control.rated_TSR | output |  | [9.] | Constant tip speed ratio in region II.
control.rated_pitch | output | rad | [0.] | Constant pitch angle in region II.
costs.offset_tcc_per_kW | output | USD/kW | [0.] | Offset to turbine capital cost
costs.bos_per_kW | output | USD/kW | [4053.] | Balance of station/plant capital cost
costs.opex_per_kW | output | USD/kW/year | [137.] | Average annual operational expenditures of the turbine
costs.wake_loss_factor | output |  | [0.15] | The losses in AEP due to waked conditions
costs.fixed_charge_rate | output |  | [0.056] | Fixed charge rate for coe calculation
costs.labor_rate | output | USD/h | [58.8]
costs.painting_rate | output | USD/m**2 | [30.]
costs.blade_mass_cost_coeff | output | USD/kg | [14.6]
costs.hub_mass_cost_coeff | output | USD/kg | [3.9]
costs.pitch_system_mass_cost_coeff | output | USD/kg | [22.1]
costs.spinner_mass_cost_coeff | output | USD/kg | [11.1]
costs.lss_mass_cost_coeff | output | USD/kg | [11.9]
costs.bearing_mass_cost_coeff | output | USD/kg | [4.5]
costs.gearbox_torque_cost | output | USD/kN/m | [50.]
costs.hss_mass_cost_coeff | output | USD/kg | [6.8]
costs.generator_mass_cost_coeff | output | USD/kg | [12.4]
costs.bedplate_mass_cost_coeff | output | USD/kg | [2.9]
costs.yaw_mass_cost_coeff | output | USD/kg | [8.3]
costs.converter_mass_cost_coeff | output | USD/kg | [18.8]
costs.transformer_mass_cost_coeff | output | USD/kg | [18.8]
costs.hvac_mass_cost_coeff | output | USD/kg | [124.]
costs.cover_mass_cost_coeff | output | USD/kg | [5.7]
costs.elec_connec_machine_rating_cost_coeff | output | USD/kW | [41.85]
costs.platforms_mass_cost_coeff | output | USD/kg | [17.1]
costs.tower_mass_cost_coeff | output | USD/kg | [2.82927368]
costs.controls_machine_rating_cost_coeff | output | USD/kW | [21.15]
costs.crane_cost | output | USD | [12000.]
costs.electricity_price | output | USD/kW/h | [0.04]
costs.reserve_margin_price | output | USD/kW/year | [120.]
costs.capacity_credit | output |  | [0.]
costs.benchmark_price | output | USD/kW/h | [0.071]
costs.turbine_number | output | Unavailable | 40 | Number of turbines at plant
env.rho_air | output | kg/m**3 | [1.225] | Density of air
env.mu_air | output | kg/m/s | [1.81e-05] | Dynamic viscosity of air
env.shear_exp | output |  | [0.12] | Shear exponent of the wind.
env.speed_sound_air | output | m/s | [340.] | Speed of sound in air.
env.weibull_k | output |  | [2.] | Shape parameter of the Weibull probability density function of the wind.
env.rho_water | output | kg/m**3 | [1025.] | Density of ocean water
env.mu_water | output | kg/m/s | [0.0013351] | Dynamic viscosity of ocean water
env.water_depth | output | m | [60.] | Water depth for analysis. Values > 0 mean offshore
env.Hsig_wave | output | m | [4.52] | Significant wave height
env.Tsig_wave | output | s | [9.45] | Significant wave period
env.G_soil | output | N/m**2 | [1.4e+08] | Shear stress of soil
env.nu_soil | output |  | [0.4] | Poisson ratio of soil
high_level_tower_props.tower_ref_axis | output | m | [[ 0. 0. 15. ] [ 0. 0. 51.21398601] [ 0. 0. 102.94825175] [ 0. 0. 133.98881119] [ 0. 0. 162.96 ]] | 2D array of the coordinates (x,y,z) of the tower reference axis. The coordinate system is the global coordinate system of OpenFAST: it is placed at tower base with x pointing downwind, y pointing on the side and z pointing vertically upwards. A standard tower configuration will have zero x and y values and positive z values.
high_level_tower_props.hub_height | output | m | [162.96] | Height of the hub in the global reference system, i.e. distance rotor center to ground.
materials.ply_t | output | m | [0. 0. 0. 0. 0.005 0.00515873 0.001 0.001 0. 0. 0. ] | 1D array of the ply thicknesses of the materials. Non-composite materials are kept at 0.
materials.fvf | output |  | [0. 0. 0. 0. 0.57 0.10769231 0.57 0.57 0. 0. 0. ] | 1D array of the non-dimensional fiber volume fraction of the composite materials. Non-composite materials are kept at 0.
materials.fwf | output |  | [0. 0. 0. 0. 0.74506827 0.15889029 0.74506827 0.74506827 0. 0. 0. ] | 1D array of the non-dimensional fiber weight- fraction of the composite materials. Non-composite materials are kept at 0.
materials.E | output | Pa | [[3.440e+09 3.440e+09 3.440e+09] [2.000e+11 2.000e+11 2.000e+11] [2.050e+11 2.050e+11 2.050e+11] [1.180e+11 1.180e+11 1.180e+11] [4.460e+10 1.700e+10 1.670e+10] [1.145e+11 8.390e+09 8.390e+09] [1.110e+10 1.110e+10 1.670e+10] [2.870e+10 1.660e+10 1.670e+10] [1.292e+08 1.292e+08 1.292e+08] [1.000e+06 1.000e+06 1.000e+06] [4.560e+06 4.560e+06 4.560e+06]] | 2D array of the Youngs moduli of the materials. Each row represents a material, the three columns represent E11, E22 and E33.
materials.G | output | Pa | [[1.32300000e+09 1.32300000e+09 1.32300000e+09] [7.93000000e+10 7.93000000e+10 7.93000000e+10] [8.00000000e+10 8.00000000e+10 8.00000000e+10] [4.76000000e+10 4.76000000e+10 4.76000000e+10] [3.27000000e+09 3.48000000e+09 3.50000000e+09] [5.99000000e+09 5.99000000e+09 5.99000000e+09] [1.35300000e+10 3.49000000e+09 3.49000000e+09] [8.40000000e+09 3.49000000e+09 3.49000000e+09] [4.89469697e+07 4.89469697e+07 4.89469697e+07] [3.12500000e+05 3.12500000e+05 3.12500000e+05] [1.52000000e+06 1.52000000e+06 1.52000000e+06]] | 2D array of the shear moduli of the materials. Each row represents a material, the three columns represent G12, G13 and G23.
materials.nu | output |  | [[0.3 0.3 0.3 ] [0.3 0.3 0.3 ] [0.3 0.3 0.3 ] [0.3 0.3 0.3 ] [0.262 0.35 0.264] [0.27 0.27 0.27 ] [0.5 0. 0.066] [0.5 0. 0.17 ] [0.32 0.32 0.32 ] [0.3 0.3 0.3 ] [0.49 0.49 0.49 ]] | 2D array of the Poisson ratio of the materials. Each row represents a material, the three columns represent nu12, nu13 and nu23.
materials.Xt | output | Pa | [[7.400e+01 7.400e+01 7.400e+01] [4.500e+08 4.500e+08 4.500e+08] [8.140e+08 8.140e+08 8.140e+08] [3.100e+08 3.100e+08 3.100e+08] [6.092e+08 3.810e+07 1.529e+07] [1.546e+09 0.000e+00 0.000e+00] [4.290e+07 4.260e+07 1.530e+07] [3.960e+08 7.640e+07 1.530e+07] [2.083e+06 2.083e+06 2.083e+06] [0.000e+00 0.000e+00 0.000e+00] [6.900e+05 6.900e+05 6.900e+05]] | 2D array of the Ultimate Tensile Strength (UTS) of the materials. Each row represents a material, the three columns represent Xt12, Xt13 and Xt23.
materials.Xc | output | Pa | [[8.7000e+01 8.7000e+01 8.7000e+01] [4.5000e+08 4.5000e+08 4.5000e+08] [8.1400e+08 8.1400e+08 8.1400e+08] [3.1000e+08 3.1000e+08 3.1000e+08] [4.7471e+08 1.1264e+08 1.1322e+08] [1.0470e+09 0.0000e+00 0.0000e+00] [7.0700e+07 7.0700e+07 1.1320e+08] [4.4890e+08 1.7470e+08 1.1320e+08] [1.5630e+06 1.5630e+06 1.5630e+06] [0.0000e+00 0.0000e+00 0.0000e+00] [4.0000e+05 4.0000e+05 4.0000e+05]] | 2D array of the Ultimate Compressive Strength (UCS) of the materials. Each row represents a material, the three columns represent Xc12, Xc13 and Xc23.
materials.S | output | Pa | [[2.126e+07 2.126e+07 2.126e+07] [0.000e+00 0.000e+00 0.000e+00] [0.000e+00 0.000e+00 0.000e+00] [0.000e+00 0.000e+00 0.000e+00] [1.891e+07 1.724e+07 1.316e+07] [0.000e+00 0.000e+00 0.000e+00] [1.034e+08 1.720e+07 1.320e+07] [1.034e+08 1.720e+07 1.320e+07] [1.250e+06 1.250e+06 1.250e+06] [0.000e+00 0.000e+00 0.000e+00] [3.100e+05 3.100e+05 3.100e+05]] | 2D array of the Ultimate Shear Strength (USS) of the materials. Each row represents a material, the three columns represent S12, S13 and S23.
materials.sigma_y | output | Pa | [0.00e+00 3.45e+08 4.85e+08 2.65e+08 0.00e+00 0.00e+00 0.00e+00 0.00e+00 0.00e+00 0.00e+00 0.00e+00] | Yield stress of the material (in the principle direction for composites).
materials.wohler_exp | output |  | [ 1. 3. 3. 3. 10. 16.1 10. 10. 1. 1. 1. ] | Exponent of S-N Wohler fatigue curve in the form of S = A*N^-(1/m).
materials.wohler_intercept | output |  | [8.70000000e+01 3.55346484e+10 3.55346484e+10 3.55346484e+10 6.09200000e+08 1.54600000e+09 1.13200000e+08 4.48900000e+08 2.08300000e+06 0.00000000e+00 6.90000000e+05] | Stress-intercept (A) of S-N Wohler fatigue curve in the form of S = A*N^-(1/m), taken as ultimate stress unless otherwise specified.
materials.unit_cost | output | USD/kg | [ 7.23 0.7 0.9 0.5 1.87 30. 3. 2.86 13. 3.63 9. ] | 1D array of the unit costs of the materials.
materials.waste | output |  | [0.25 0. 0. 0. 0.05 0.05 0.15 0.15 0.2 0. 0. ] | 1D array of the non-dimensional waste fraction of the materials.
materials.roll_mass | output | kg | [ 0. 0. 0. 0. 0. 0. 181.4368 181.4368 0. 0. 0. ] | 1D array of the roll mass of the composite fabrics. Non-composite materials are kept at 0.
materials.orth | output | Unavailable | [0. 0. 0. 0. 1. 1. 1. 1. 0. 0. 0.] | 1D array of flags to set whether a material is isotropic (0) or orthtropic (1). Each entry represents a material.
monopile.s | output |  | [0. 0.28571429 0.52380952 0.76190476 0.85714286 0.95238095 1. ] | 1D array of the non-dimensional grid defined along the tower axis (0-tower base, 1-tower top)
monopile.height | output | m | [105.] | Scalar of the tower height computed along the z axis.
monopile.length | output | m | [105.] | Scalar of the tower length computed along its curved axis. A standard straight tower will be as high as long.
monopile.foundation_height | output | m | [-90.] | Foundation height in respect to the ground level.
monopile.diameter | output | m | [12. 12. 12. 12. 12. 12. 12.] | 1D array of the outer diameter values defined along the tower axis.
monopile.layer_thickness | output | m | [[0.077 0.09463231 0.13 0.09173222 0.10071154 0.077 0.09043702]] | 2D array of the thickness of the layers of the tower structure. The first dimension represents each layer, the second dimension represents each piecewise-constant entry of the tower sections.
monopile.outfitting_factor | output |  | [1.07] | Multiplier that accounts for secondary structure mass inside of tower
monopile.transition_piece_mass | output | kg | [100000.] | point mass of transition piece
monopile.transition_piece_cost | output | USD | [500000.] | cost of transition piece
monopile.gravity_foundation_mass | output | kg | [0.] | extra mass of gravity foundation
monopile.layer_name | output | Unavailable | ['monopile_wall'] | 1D array of the names of the layers modeled in the tower structure.
monopile.layer_mat | output | Unavailable | ['steel'] | 1D array of the names of the materials of each layer modeled in the tower structure.
tower.ref_axis | output | m | [[ 0. 0. 15.] [ 0. 0. 50.] [ 0. 0. 100.] [ 0. 0. 130.] [ 0. 0. 158.]] | 2D array of the coordinates (x,y,z) of the tower reference axis. The coordinate system is the global coordinate system of OpenFAST: it is placed at tower base with x pointing downwind, y pointing on the side and z pointing vertically upwards. A standard tower configuration will have zero x and y values and positive z values.
tower.diameter | output | m | [12. 12. 12. 9.56023698 5.999 ] | 1D array of the outer diameter values defined along the tower axis.
tower.cd | output |  | [0.5 0.5 0.5 0.5 0.5] | 1D array of the drag coefficients defined along the tower height.
tower.layer_thickness | output | m | [[0.04 0.04 0.01549125 0.015 0.015 ]] | 2D array of the thickness of the layers of the tower structure. The first dimension represents each layer, the second dimension represents each piecewise-constant entry of the tower sections.
tower.outfitting_factor | output |  | [1.07] | Multiplier that accounts for secondary structure mass inside of tower
tower.layer_name | output | Unavailable | ['tower_wall'] | 1D array of the names of the layers modeled in the tower structure.
tower.layer_mat | output | Unavailable | ['steel'] | 1D array of the names of the materials of each layer modeled in the tower structure.
tower_grid.s | output |  | [0. 0.24475524 0.59440559 0.8041958 1. ] | 1D array of the non-dimensional grid defined along the tower axis (0-tower base, 1-tower top)
tower_grid.height | output | m | [147.96] | Scalar of the tower height computed along the z axis.
tower_grid.length | output | m | [147.96] | Scalar of the tower length computed along its curved axis. A standard straight tower will be as high as long.
tower_grid.foundation_height | output | m | [15.] | Foundation height in respect to the ground level.